## Title
IEEE P802.11 Wireless LANs
Submission
Designator: | doc.: IEEE 802.11-08/1004r0 (11-08-1004-00-000z)
Subject: | TGz LB135 Comment Resolution Spreadsheet
Full Date: | 2008-08-21
Author: | Menzo Wentink (Qualcomm) - mwentink@qualcomm.com
Address: Straatweg 66, Breukelen, the Netherlands
Phone: +31-65-183-6231
Abstract: | LB135 Comments (TGz Draft 2.0)

## Comments TGz LB135 Sept 08
TGz LB135
CID | First Name | Last Name | Affiliation | Clause | Page | Line | E/T | Y/N | Comment | Proposed Resolution | Resolution | Res. | Date | Remarks
202 | Tomoko | Adachi | Toshiba Corporation | 11.2.1.12 | 33 | 26 | T | Y | Prior to using this function, the STAs shall indicate that they are in power save mode to the AP. | As in comment. | Rejected - This is up to the STAs. If they really are going to Doze state they do need to go to power save mode to the AP first.
208 | Tomoko | Adachi | Toshiba Corporation | 11.2.1.12 | 33 | 28 | T | Y | "dot11TDLSPeerUAPSDImplemented" This MIB attribute is not correctly defined in Annex D. | Correct the definition in Annex D to correspond with the behaviour explained here. | Accepted
230 | Tomoko | Adachi | Toshiba Corporation | 11.2.1.12 | 33 | 42 | T | Y | "…, the STA in AP mode …" This is not explained enough. It is clearly not an AP. | Explain what this "STA in AP mode" is. | Counter - The term "STA in AP mode" is changed to "PU buffer STA" which is clearly defined
200 | George | Bumiller | Research In Motion | 11.2.1.12 | 33 | 26 | T | Y | Comment refers to 11.2.1.12 and 11.2.1.13. It would be beneficial to have the two mechanisms combined, rather than be alternative mechanisms. | This change could be accomplished by allowing the Peer U-APSD operations by one of the STAs whenever the session is active. And the Tunnelled DLS session could be suspended for periods of time by Peer PSM. This would provide the greatest power saving during DLS operation. | Counter - When STAs have no schedule setup they can use Peer U-APSD. When a schedule is setup, STA shall use Peer PSM
216 | Liwen | Chu | STMicroelectronics | 11.2.1.12 | 33 | 35 | T | Y | The AP should also be notified if a TDLS STA enter in peer U-APSD power saving mode | Add text to show this requirement. | Rejected - AP is not assumed to be TDLS-aware, so it may not be informed of any mechanisms used on a direct link, including Peer U-APSD
217 | Zhiming | Ding | Huawei Technologies | 11.2.1.12 | 33 | 35 | T | Y | The description of this subclause looks more like a TIM transmission. In fact, the PTI frame is not necessary. A STA in PS mode can trigger the peer STA supporting Peer U-APSD to transmit traffic when it wakes up at any time, and may not have to wait to receive a PTI. This feature should be described explicitly. | Change the sentence "…, which are initiated by the peer STA, possibly after receipt of a Peer Traffic Indication frame." to "…, which are initiated by the peer STA in autonomous fashion or after receiving a Peer Traffic Indication frame". And so, the STA in PS mode may receive a outdated PTI. Some solution must be made. | Counter - The possibility to trigger a service period without PTI frame is clearly desribed in the text.
205 | Matthew | Fischer | Broadcom | 11.2.1.12 | 33 | 28 | T | Y | I would suggest using some adjectives in order to avoid confusion in the text. E.g. "U-APSD master" vs "U-APSD peer". It is not always simple to figure out which "STA" is being referred to as subject or object in some of these sentences in this subclause. Perhaps an abberviated form is ok - e.g. UAM, UAP. | Create distinctive terms to allow easy determinatin of which STA in a STA pair is the APSD "master" and which is the APSD "sleeper" and us the new terms throughout this subclause so the reader can determine which STA of a pair is performing which action - the text is very confusing right now. | Accepted
220 | Matthew | Fischer | Broadcom | 11.2.1.12 | 33 | 37 | T | Y | which power management bit? The one in the frame control field? This sounds backwards. I really do not understand the intent of this sentence. And trying to interpret this sentence makes me wonder what the sentence at 30-31 means. | Clarify by noting which bit, and which STA is doing what here. | Accepted
232 | Matthew | Fischer | Broadcom | 11.2.1.12 | 33 | 43 | T | Y | "sends" is not normative - I think that you need "shall send" | Change "sends" to "shall send" | Accepted
233 | Matthew | Fischer | Broadcom | 11.2.1.12 | 33 | 44 | T | Y | "all Acs shall be" - the sentence has the shall in the wrong place - you need to specify that the frame field settings "shall be", and then the part that you currently have as "shall" will become declarative. | Swap the sense of the "shall" in the cited sentence. I.e. make the setting of the bits be the "shall" portion, and the conclusion is that the Acs are all trigger and delivery enabled. | Accepted
224 | Padam | Kafle | Nokia Corporation | 11.2.1.12 | 33 | 40 | T | Y | "…. the same as for a U-APSD AP.." the reference to U-APSD AP is not clear or defined. | refer as "AP supporting U-APSD in a BSS" | Counter - the text reads "PU buffer STA shall take the role of the AP and the PU sleep STA shall take the role of the non-AP STA using U-APSD"
203 | Naveen | Kakani | Nokia, Corporation | 11.2.1.12 | 33 | 26 | T | Y | What is the definition of "Peer U-APSD" | Add a definition for "Peer U-APSD" in the definitions section | Accepted
210 | Naveen | Kakani | Nokia, Corporation | 11.2.1.12 | 33 | 33 | T | Y | Mixing up U-APSD and Peer U-APSD | Rewrite the paragraph with the right terminology | Counter
213 | Naveen | Kakani | Nokia, Corporation | 11.2.1.12 | 33 | 34 | T | Y | "which are initiated …. Peer Traffic Indication frame". This sentence doesn't mean anything unless the word "Possibly" is replaced with a Shall/may | Rephrase the sentence | Counter
219 | Naveen | Kakani | Nokia, Corporation | 11.2.1.12 | 33 | 36 | T | Y | What is the need for the text "similar to U-APSD" ? | Delete the quoted text | Counter
223 | Naveen | Kakani | Nokia, Corporation | 11.2.1.12 | 33 | 40 | T | Y | What does "Peer U-APSD shall be the same as for a U-APSD AP" mean ? | Rewrite the text or delete the text | Counter
236 | Jarkko | Kneckt | Nokia | 11.2.1.12 | 33 |  | T | Y | The use of Power Mamagement field is unclear. If STA sends a frame with Power Management field set to 1 to other peer STA in DL, how this affects to other direct links and to link between AP and the STA? | Define the use of Power Management field and the use of Power Management mode and power state. | Counter - when a STA goes to power save mode on a direct link it does not affect other links.
237 | Jarkko | Kneckt | Nokia | 11.2.1.12 | 33 |  | T | Y | The 802.11z specifies two power save mechanisms which are not interoperable. The lack of interoperability or single power save mechanism complicates the use of power save mechanisms and causes unnecessary redundancy to the definitions. | Make the power save mechanisms interoperable. For instance, if no Peer PSM signaling is performed, the peer U-APSD is in use. If the signaling is perrformed, Peer PSM is used. | Counter - When both Peer U-APSD and Peer PSM are supported by STAs on a direct link, then if no Peer PSM signaling is performed, the peer U-APSD is in use. If the signaling is perrformed, Peer PSM is used.
238 | Jarkko | Kneckt | Nokia | 11.2.1.12 | 33 |  | T | Y | Why to separate power save mechanisms are needed? What are the benefits of Peer U-APSD? | Simplify the power save mechanisms by deleting the Peer U-APSD mechanism. | Counter - Peer U-APSD and Peer PSM are different capabilities When both Peer U-APSD and Peer PSM are supported by STAs on a direct link, then if no Peer PSM signaling is performed, the peer U-APSD is in use. If the signaling is perrformed, Peer PSM is used.
239 | Jarkko | Kneckt | Nokia | 11.2.1.12 | 33 |  | T | Y | What is Peer U-APSD Service Period? How it differs from peer service period? Why it is needed? The service periods require low level HW support and unnecessary features that affect to low level implementation should be avoided | Delete the Peer U-APSD Service Period. Use peer service periods in all power save mechanisms. | Counter - Peer U-APSD operates very similar to U-APSD, when one TDLS STA plays the role of the AP side and the other STA plays the role f a non-AP STA side
240 | Jarkko | Kneckt | Nokia | 11.2.1.12 | 33 |  | T | Y | The definition of the power save mechanism is very poorly described. Why U-APSD mechanism is used as reference operation? The description itself should define the principles of the mechanism. | Remove all definitions which are made through U-APSD. Provide appropriate pointers to U-APSD section which describe the behavior of the Peer U-APSD or define the behavior for Peer U-APSD in this clause. I recommend to rewrite the clause. | Counter - Pointer to U-APSD sections is put into the text
241 | Jarkko | Kneckt | Nokia | 11.2.1.12 | 33 |  | T | Y | The clause does not describe the operations for the STA that supports Peer U-ASPD and operations of the STA that operates in power save with Peer U-APSD | Define similarly as defined for the clauses 11.2.1.4, 11.2.1.5 and 11.2.1.7 how STA that supports peer U-ASPD and how STA that operates in power save for Peer U-ASPD operates. | Counter - Clear description of support for Peer U-APSD and operation in U-APSD is given
206 | Alastair | Malarky | Mark IV Industries | 11.2.1.12 | 33 | 28 | T | Y | This should clearly state that Peer U-ASPD is only between peer STAs operating in TDLS. | As per comment | Counter - a definition for Peer U-APSD is added in Section 3
228 | Alastair | Malarky | Mark IV Industries | 11.2.1.12 | 33 | 42 | T | Y | This referes to a STA in AP mode. However I believe this is for non-AP STAs in direct link mode | correct STA reference | Counter - Peer U-APSD buffer STA takes the role of the AP and the Peer U-APSD sleep STA shall take the role of the non-AP STA using U-APSD
201 | Michael | Montemurro | Research in Motion | 11.2.1.12 | 33 | 26 | T | Y | It looks to me that Peer U-APSD and Peer PSM are written as alternative mechanisms. However it might be advantageous to combine them. TGz should consider combining Peer U-APSD operations with Peer PSM. | Re-write the test to allow Peer PSM to suspend the Tunnelled DLS session for periods of time. However when the session is active, allow Peer U-APSD operations by one of the peer STA's. In this way, peers could take advantage of saving power while the DLS session is active. | Counter - When both Peer U-APSD and Peer PSM are supported by STAs on a direct link, then if no Peer PSM signaling is performed, the peer U-APSD is in use. If the signaling is perrformed, Peer PSM is used.
207 | Luke | Qian | Cisco Systems | 11.2.1.12 | 33 | 28 | T | Y | "Peer U-APSD" is used before defined | Define or describe the "Peer U-APSD" first. It may suffice by moving the next paragraph up before this one. | Counter - a definition for Peer U-APSD is added in Section 3
231 | Dorothy | Stanley | Aruba Networks | 11.2.1.12 | 33 | 42 | T | N | Text states "the STA in AP mode". What does this mean? Change to "the STA" | As in comment | Counter - The term "STA in AP mode" is changed to "PU buffer STA" which is clearly defined
235 | Dorothy | Stanley | Aruba Networks | 11.2.1.12 | 33 | 50 | T | N | Text states "regular U-APSD STA". Suggest deleting "regular" and adding a reference "(see n.n.n.n) | As in comment | Counter - Pointer to U-APSD section is put into the text
209 | Adrian | Stephens | Intel Corporation | 11.2.1.12 | 33 | 28 | T | Y | This section is confusing. Firstly the terminology and the use of "peer" (see my other comments). Secondly there is hidden state (based on the history of what has been transmitted and/or received) that affects normative statements. It would be far better to show a state machine with the following states: not enabled; enabled; power-saver role; ap role. A STA enters power-saver role only from enabled when its frame with the power management bit set is acked. A STA enters ap role from enabled when it receives a frame with the power management bit set. Plus other obvious transitions. | Add state machine diagram (or table) plus accompanying text following the sketch provided. | Defer
211 | Adrian | Stephens | Intel Corporation | 11.2.1.12 | 33 | 33 | T | Y | "may enter a power save mode while the STA remains" - "the STA" is ambiguous. | Disambiguate. | Counter
214 | Adrian | Stephens | Intel Corporation | 11.2.1.12 | 33 | 34 | T | Y | "may enter a power save mode while the STA remains awake" - how does it know when the other STA is awake? It can only be based on OTA signalling. | Relate this normative statement to OTA signalling. | Rejected - The operation of Peer U-APSD is changed. Both peer STAs may go to power save mode
215 | Adrian | Stephens | Intel Corporation | 11.2.1.12 | 33 | 34 | T | Y | "Traffic is exchanged during U-APSD Service Periods, which are initiated by the peer STA," But both STAs are peers, but this applies only to one of them. | Relate to a STA in a named state. | Counter - Clear terms - PU buffer STA and PU sleep STA - are used to clarify this
221 | Adrian | Stephens | Intel Corporation | 11.2.1.12 | 33 | 37 | T | Y | "When a STA received an MPDU from the peer STA with the Power Management bit set to 1, the STA shall not enter Power Save mode." For ever and ever, Amen. Or did you mean that next year sometime after rebooting the STA a thousand times, it is allowed to forget this event? | Relate to a state (ap role) in which transitions both into and out of this state are permitted. | Rejected - as in CID 214
225 | Adrian | Stephens | Intel Corporation | 11.2.1.12 | 33 | 40 | T | Y | "The behavior of a STA supporting Peer U-APSD shall be the same as for a U-APSD AP, with the following exception." I'm afraid - "you know what I mean, wink, wink" doesn't cut it for me. A U-APSD AP is an AP. There are several hundreds of pages relating to behaviour of an AP. Which of these several hundreds of pages are meant to apply here (my guess is ~few) and which not (my guess is hundreds - ~few). | Refer to the specific subclauses by number describing which rules it supports. | Counter - Pointer to U-APSD sections is put into the text
204 | Dave | Stephenson | Cisco | 11.2.1.12 | 33 | 28 | T | Y | Peer U-APSD is enabled by dot11TDLSPeerUAPSDImplemented set to true. My understanding is that this MIB variable is used to tell when a STA has this capability and the MIB variable dot11TDLSPeerUAPSDEnabled should be used to indicate that the feature is enabled (aka in use). | Add dot11TDLSPeerUAPSDEnabled to MIB and tie behavior to this MIB variable. Note that this applies to other TDLS features/MIB variables tool | Counter - dot11TDLSPeerUAPSDImplemented is used to tell when a STA has this capability and four U-APSD Flag bits inside the QoS Info subfield of the QoS Capability element are used to indicate the will to use Peer U-APSD
243 | Qi | Wang | Broadcom Corporation | 11.2.1.12 | 34 | 2 | T | Y | The operation of Peer PSM has many similarities to S-APSD. Since in clause 11.2.1.12, Peer U-APSD is compared with U-APSD, why is Peer PSM not called Peer S-APSD to simplify notations and highlight its difference from the U-APSD defined for the infrastructure mode? | Clarify and modify the text if necessary. | Defer
199 | Qi | Wang | Broadcom Corporation | 11.2.1.12 | 33 | 26 | T | Y | Throughout clause 11.2.1.12, the term "peer STA supporting peer U-APSD" is used to refer to the STA that stays awake and buffer the frame. But, the "sleeping" STA needs to follow the procedure of U-APSD to retrieve traffic as well. So technically, the STAs at both ends of the TDLS link need to support peer U-APSD to enable the Peer Power Save operation. Please use more appropriate terms to describe the STAs for the peer U-APSD procedure. | As in comment. | Counter - Support for Peer U-APSD and operation in Peer U-APSD are clearly defined in the text
212 | Qi | Wang | Broadcom Corporation | 11.2.1.12 | 33 | 34 | T | Y | "…, which are initiated by the peer STA, possibly after receipt of a peer Traffic Indication frame." What does "possibly" mean here? What are the other possibilities? Clarify and modify the text accordingly. | As in comment. | Couter - "possibly" is replaced by "shall'
227 | Qi | Wang | Broadcom Corporation | 11.2.1.12 | 33 | 42 | T | Y | "…, the STA in AP mode sends a unicast Peer Traffic Indication frame to the peer STA through the access point, indicating the non-empty AC(s)." This seems to prohibit a peer STA to enter power save mode for its AP path when the peer STA is using peer U-APSD for its direct link. Is this true? Clarify. Also, the meaning of "the STA in AP mode" needs to be defined before use. | As in comment. | Counter - usage of Peer U-APSD does not prohibit entering to power save mode for the AP
234 | Qi | Wang | Broadcom Corporation | 11.2.1.12 | 33 | 49 | T | Y | "The indication that traffic is buffered at the peer STA supporting Peer U-APSD is obtained from received Peer Traffic Indication frames from the peer STA supporting Peer U-APSD." When are the Peer Traffic Indication frames transmitted? Clarify its procedure and modify the text accordingly. | As in comment. | Counter - Usage of Peer Traffic Indication frame is clearly described in the text
229 | Craig | Warren | Broadcom | 11.2.1.12 | 33 | 42 | T | Y | "…, the STA in AP mode sends a unicast Peer Traffic Indication frame to the peer STA through the access point, indicating the non-empty AC(s)." This may prohibit a peer STA to enter power save mode through the AP when the peer STA is using peer U-APSD for its direct link. |  | Counter - as in CID 227
218 | Tomoya | Yamaura | Sony Corporation | 11.2.1.12 | 33 | 36 | T | Y | Either cases of Peer U-APSD or Peer PSM, the frame having power management bit set to 1 is only addressed to the peer STA. This means that AP nor other (direct link) STAs cannot know whether that STA is in power save mode or not, and they will send packets to addressed to that STA during its sleep. | Add the procedure to notify entering PS mode and to confirm its response to/from the AP and/or other (direct link) STAs, and then, enter power save mode. | Counter - Indeen, STAs need to notify the AP and other peer STAs that it is going to power save mode on one of its direct links. STAs shall use normal procedures for that, i.e. go to PSM to the AP in normal way and switch to the AP paths all other direct links