## Comment Form
OFFICIAL COMMENT FORM FOR TGmb Issues
The purpose of this form is to collect issues to be addresssed by TGmb
|  |  |  | First name: | Ashish
|  |  |  | Last Name: | Shukla
|  |  |  | Affiliation | Marvell Semiconductor Inc
DO NOT reformat or resize this form
Clause | Page No. | Line No. | Issue Type (E or T) | Comment / Explanation | Recommended Change | Reference Document and version
7.3.2.13 | 110 |  | T | The use of NonERP_Present bit is not clear. | Clarify use of NonERP_present bit.
7.3.2.13 | 110 |  | T | The description of NonERP_Present and Use_Protection bits as described in the second, third, fourth paragraph seems to be incomplete. However, if we swap NonERP_Present bit with Use_Protection bit in this clause and keep all the remaining text as it is, everything looks proper. | Swap all the occurances of NonERP_Present with Use_Protection bit in the clause 7.3.2.13 paragraph second, third, fourth.
11.1.2.3 | 421 |  | T | The following text "STAs in an infrastructure network shall only use other information in received Beacon frames, if the BSSID field is equal to the MAC address currently in use by the STA contained in the AP of the BSS. STAs in an IBSS shall use other information in any received Beacon frame for which the IBSS subfield of the Capability field is set to 1, the content of the SSID element is equal to the SSID of the IBSS, and the TSF value is later than the receiving STA’s TSF timer." disallows processing of beacon information received from other BSS. There might be some information element contained in the received beacon that should be processed irrespective of BSS, e.g., ERP information element (clause 7.3.2.13). In partiuclar, 7.3.2.13 statement that "A NonERP infrastructure or independent BSS is overlapping (a NonERP BSS may be detected by the reception of a Beacon where the supported rates contain only Clause 15 or Clause 18 rates)." would be having no meaning in this case. Change the text to allow processing of ERP information element, contained in the received beacon, irrepective of the BSS during scan. | Add the following text at the begenning of clause 11.1.2.3 "While doing scan STA may process all the received beacons, while not doing scan the following rules apply."
9.3.2.2 | 274 |  | T | The sentence "element of any error-free Beacon frame that the STA receives. This includes CFPDurRemaining values in CF Parameter Set elements from Beacon frames received from other (overlapping) BSSs.", requires receiving beacon from other STAs all the times, however, clause 11.1.2.3 does not allow this. | Delete "this element of any error-free Beacon frame that the STA receives. This includes CFPDurRemaining values in CF Parameter Set elements from Beacon frames received from other (overlapping) BSSs." sentence from clause 9.3.2.2
9.6 | 280 |  | T | In the following text "In addition, the Control Response frame shall be sent using the same PHY options as the received frame, unless they conflict with the requirement to use the BSSBasicRateSet parameter" where is the definition of PHY option? It is not clear what all are included in PHY option and there is no clear definition. | Add description of the fields present in PHY option.
9.6 | 280 |  | T | In the following text "For the Clause 17, Clause 18, and Clause 19 PHYs, the time required to transmit a frame for use in the Duration/ID field is determined using the PLME-TXTIME.request primitive (see 10.4.6) and the PLMETXTIME. confirm primitive (see 10.4.7), both defined in 17.4.3, 18.3.4, 19.8.3.1, 19.8.3.2, or 19.8.3.3 depending on the PHY options." where is the definition of PHY option? It is not clear what all are included in PHY option and there is no clear definition. | Add description of the fields present in PHY option.
A4.4.1 | 732 |  | T | The text in the row "Transmit control response frames at the largest basic rates less than equal to the rate received and with the same PHY options or use the highest mandatory rate if no basic rate meets the above criterion", where is the definition of PHY option? It is not clear what all are included in PHY option and there is no clear definition. | Add description of the fields present in PHY option.
A4.4.1 | 732 |  | T | The text in the row "or use the highest mandatory rate if no basic rate meets the above criterion"; it is not clear what PHY option STA should use. | Clarify.
9.4 | 279 |  | T | In the following text "The length of a fragment shall never be larger than dot11FragmentationThreshold unless WEP is invoked for the MPDU. If WEP is active for the MPDU, then the MPDU shall be expanded by IV and ICV (see 8.2.1); this may result in a fragment larger than dot11FragmentationThreshold.", it is not clear if this appies to TKIP/AES as well? | Clarify.
9.4 | 279 |  | T | The following text "The length of a fragment shall never be larger than dot11FragmentationThreshold unless WEP is invoked for the MPDU. If WEP is active for the MPDU, then the MPDU shall be expanded by IV and ICV (see 8.2.1); this may result in a fragment larger than dot11FragmentationThreshold.", is not consistent with the the definition of MIB dot11FragmentationThreshold clause Annex D text "This attribute shall specify the current maximum size, in octets, of the MPDU that may be delivered to the PHY. An MSDU shall be broken into fragments if its size exceeds the value of this attribute after adding MAC headers and trailers. An MSDU or MMPDU shall be fragmented when the resulting frame has an individual address in the Address1 field, and the length of the frame is larger than this threshold.". | Clarify.
Annex-D | 1010 |  | T | The following text from clause 9.4 "The length of a fragment shall never be larger than dot11FragmentationThreshold unless WEP is invoked for the MPDU. If WEP is active for the MPDU, then the MPDU shall be expanded by IV and ICV (see 8.2.1); this may result in a fragment larger than dot11FragmentationThreshold.", is not consistent with the the definition of MIB dot11FragmentationThreshold "This attribute shall specify the current maximum size, in octets, of the MPDU that may be delivered to the PHY. An MSDU shall be broken into fragments if its size exceeds the value of this attribute after adding MAC headers and trailers. An MSDU or MMPDU shall be fragmented when the resulting frame has an individual address in the Address1 field, and the length of the frame is larger than this threshold.". | Replace the following text from clause 9.4 "The length of a fragment shall never be larger than dot11FragmentationThreshold unless WEP is invoked for the MPDU. If WEP is active for the MPDU, then the MPDU shall be expanded by IV and ICV (see 8.2.1); this may result in a fragment larger than dot11FragmentationThreshold." with "The length of a fragment shall never be larger than dot11FragmentationThreshold."
11.1.3.2.1 | 422 |  | T | The last paragraph in this clause "STAs receiving Probe Request frames shall respond with a probe response when the SSID in the probe request is the wildcard SSID or matches the specific SSID of the STA. Probe Response frames shall be sent as directed frames to the address of the STA that generated the probe request. The probe response shall be sent using normal frame transmission rules. An AP shall respond to all probe requests meeting the above criteria. In an IBSS, the STA that generated the last Beacon frame shall be the STA that responds to a probe request." is redundant. | Delete the last paragraph "STAs receiving Probe Request frames shall respond with a probe response when the SSID in the probe request is the wildcard SSID or matches the specific SSID of the STA. Probe Response frames shall be sent as directed frames to the address of the STA that generated the probe request. The probe response shall be sent using normal frame transmission rules. An AP shall respond to all probe requests meeting the above criteria. In an IBSS, the STA that generated the last Beacon frame shall be the STA that responds to a probe request.".
11.2.1.5 | 430 |  | T | The sentence "When all ACs associated with the non-AP STA are delivery-enabled, the More Data field shall be set to indicate the presence of further buffered MSDUs or management frames belonging to deliveryenabled ACs" does not seem consistent with the previous sentence "For a non-AP STA using U-APSD, the More Data field shall be set to indicate the presence of further buffered MSDUs or management frames that do not belong to delivery-enabled ACs.". | Clarify or add an exception for the case when all Acs are delivery enabled
11.3 | 437-438 |  | T | The definitions of class 1 data frame and class 3 data frame are not clear. A data frame with FromDS = ToDS=0 belongs to class 1 in IBSS and class 3 in other cases. The question is how to determine whether a data frame belongs to class 1 in the IBSS or not when STA is in state 1? For example, if STA resets, it may lose state information and subsequently a data frame received from peer STA cannot be marked as IBSS or BSS frame, and therefore cannot be classified whether belongs to class 1 or 3. | Clarify.
11.2.2.1 | 433 |  | E | Paragraph 1 and Paragraph 2 are identical --one of them is redundant. | Delete paragraph 2.
9.4 | 279 |  | T | The last sentence of paragraph 3 "A STA shall be capable of receiving fragments of arbitrary length." . Here instead of allowing arbirarty length frame reception capability, STA should check if the length is valid < Max MSDU size (2304 octets). | Modifify "A STA shall be capable of receiving fragments of arbitrary length." as "A STA shall be capable of receiving fragments of arbitrary length that is less than max allowed MSDU size."
7.1.2 | 60 |  | T | The sentence "The maximum frame body size is determined by the maximum MSDU size (2304 octets) plus any overhead from security encapsulation." is not consistent with the Frame body size depicted in Figure 7-1. | Correct the figure
7.2.3 | 79 |  | T | The sentence "The maximum frame body size is determined by the maximum MSDU size (2304 octets) plus any overhead from security encapsulation." in clause 7.1.2 is not consistent with the Frame body size of management frame as depicted in Figure 7-18. | Correct the figure
9.2.5.4 | 264 |  | T | The last paragraph in this clause states that "A STA that used information from an RTS frame as the most recent basis to update its NAV setting is permitted to reset its NAV if no PHY-RXSTART.indication is detected from the PHY during a period with a duration of (2 × aSIFSTime) + (CTS_Time) + aPHY-RX-START-Delay + (2 × aSlotTime) starting at the PHY-RXEND.indication corresponding to the detection of the RTS frame. The “CTS_Time” shall be calculated using the length of the CTS frame and the data rate at which the RTS frame used for the most recent NAV update was received.". What if RTS frame is used to protect OFDM frame in the presence of b-STAs? Isn't b-STA would reset NAV due to lack of PHY-RXSTART.indication? | Clarify.