## Title
IEEE P802.11 Wireless LANs
Submission
Designator: | doc.: IEEE 802.11-08/1417r0
Venue Date: | November 2008
First Author: | Adrian Stephens, Intel Corporation
Subject: | P802.11n Working Group Ballot - Unsatisfied Comments
Full Date: | 2008-11-13
Author(s): | Name(s) | Adrian Stephens
| Company | Intel Corporation
Address
Phone:
Fax:
| email: | adrian.p.stephens@intel.com
Abstract:
This document contains unsatisfied comments submitted by voters during working group letter ballot of P802.11n.
A comment is unsatisfied when it is declared to be part of a "no" vote, and when the commenter has not indicated satisfaction with the resolution adopted by 802.11 TGn.
This document is a composite of unsatisfied comments from the initial passing ballot and all subsequent recirculations - i.e., working group letter ballots 97, 115, 124, 129, 134 and 136.

## Comments
CID | LB | Draft | Commenter | Clause | Page | Line | Type of Comment | Resolution Status | Comment | Proposed Change | Resolution
74 | 97 | 2 | Bagby, David | General | All | All | T | C | The commenter is of the opinion that the TGn draft includes essential patented material covered by US patent # 5,487,069. Since LB84 there has been legal activity and court decisions regarding this patent which cause the commenter to believe that the patent holders fully intend to require significant licensing fees from TGn implementers (and have already demanded this in at least one instance). The Patent holder has no LOA on file with IEEE for TGn (there is a very early LOA on file from many years before TGn existed, however this is not applicable to TGn activity - see doc 06/579 for more explanation). Therefore, the commenter believes that the TGn draft is in violation of IEEE rules as it includes essential patented material for which there is no LOA on file. FYI - The commenter has personal knowledge of the royalty levels that the patent holder has requested for the use of this patent; however current IEEE rules and NDAs prevent the commenter from discussing the amounts further as part of this LB comment; suffice it to say that the commenter does not believe that the amounts he is aware of would be classified as "reasonable". | Remove the use of the identified patented material; or alternatively, this commuter would accept a legally binding guarantee from the patent holder that they either will not enforce the patent for 802.11 or that the royalty rate is $0 for 802.11 usage. (However, under the current IEEE process rules the commenter does not see how TGn can have that conversation with the patent holder.) | Countered as per 07/2457r2 slide 3: TGn believes it and the 802.11 WG have faithfully followed the procedures provided by PatCom concerning the soliciting of the existence of potentially essential patents and associated LOAs as specified in: http://standards.ieee.org/board/pat/pat-slideset.ppt TGn is restricted from any additional action beyond these procedures. TGn has passed this comment on to PatCom for review.
171 | 97 | 2 | Batra, Anuj | 9.6.8 | 109 | 63-65 | T | R | RTS/CTS in 40MHz env. may become partially 20MHz if initiated as non-HT duplicate (when the AP is aware of existing non-HT devices). This is a coex issue if the sequence is initated by a STA which is "hidden" from the non-HT device using an extension channel even if such sees/is seen by the AP, as the AP's response shall be 20MHz legacy in the control channel | Disallow using of 40MHz in 2.4 band | COEX: 2007-07-20 21:52:24Z Reject - The frequency of occurrence of the situation described is expected to be small and therefore, insignificant to the operation of either of the networks in question and therefore should not be used as a rationale to disallow 40 mhz operation in 2.4 GHz.
172 | 97 | 2 | Batra, Anuj | 9.13.3.1 | 126 | 57-59 | T | C | HT protection cannot be optional "if there may be non-HT STAs in both the primary and the secondary channel", therefore... Change: "HT transmissions may be protected" | Change to: "HT transmissions shall be protected" | COEX: 2007-09-15 16:22:31Z Counter - refer to 07/2316r3
174 | 97 | 2 | Batra, Anuj | 9.13.14 | 130 | 11 | T | C | Not clear what shall be done if HT packet is longer than the maximum spoofing length. Need to limit to the length of 4095 bytes packet at 6Mb/s | Add: "STA that is transmitting a PPDU with the FORMAT parameter set to HT_MF in TXVECTOR shall limit the payload duration on the air interface to the duration of 4095 bytes at 6 Mb/s | Replace "The maximum value of L_LENGTH shall be 4095." with "A STA shall not transmit a PPDU with the FORMAT parameter set to HT_MF in TXVECTOR if the corresponding L-Length value calculated with Equation (Note to Editor: L-Length equation in D2.04 9.13.4, pg 125, line 53) exceeds 4095 octets." on D2.04, 9.13.4, pg 126, line 13.
175 | 97 | 2 | Batra, Anuj | 20.3.10.10.1 | 277 | 39-44 | T | R | For robust channel estimation with the smoothing the CSD should be shorter than the cyclic prefix. Therefore change: "If 95 percent of the sum of the energy" … "induced by the CSD" … "is contained within 800 ns, the smoothing bit should be set to 1" | To: "If 90 percent of the sum of the energy" … "induced by the CSD" … "is contained within 80 precent of the cyclic prefix duration, the smoothing bit should be set to 1" | PHY: 2007-07-13 23:47:46Z Reject - as per 11-07/2083r0
176 | 97 | 2 | Batra, Anuj | 20.3.10.11 | 280 | 30 | T | R | For coexistence reasons any 40MHz device should support non-HT duplicate transmission | Add: "Any device supporting 40MHz transmission shall support non-HT Duplicate Transmisssion" | PHY: 2007-07-13 21:40:46Z Reject - As per 11-07/0601r6
177 | 97 | 2 | Batra, Anuj | 20.3.5 | 238 | 22 | T | R | For coexistence with legacy and 20/40MHz it is important to require MCS-32 and non-HT duplicate for any 40 MHz device | Add: "MCS 32 and non-HT Duplicate transmission are mandatory for all devices capable of 40 MHz transmission." | PHY: 2007-07-13 21:41:46Z Reject - As per 11-07/0601r6
179 | 97 | 2 | Batra, Anuj | 20.1 | 211 | 28-30 | T | R | STBC modes should be mandatory as they improve the range/robustness | Add an appropriate sentence | PHY: 2007-07-13 22:46:41Z Reject - As per 11-07/0790r0
180 | 97 | 2 | Batra, Anuj | 20.3.14.2 | 292 | 50 | T | R | Allow only 20 MHz distant channels in 5GHz | Indicate valid operating channel numbers by reference to 17.3.8.3.3 or an adequate statement | PHY: 2007-05-15 01:09:45Z Reject - As per 11-07/0554r2
181 | 97 | 2 | Batra, Anuj | 20.3.20.1 | 294 | 32-34 | T | R | Should add requirement for leakage into the extension channel when transmitting 20MHz in 40MHz mode. The exact number may be debated, but there should be a limit. | Add: "During 20MHz transmission in 40MHz channel the signal leakage spectrum into the complimentary 20MHz channel shall not exceed -20 dBr." | PHY: 2007-07-13 23:40:50Z Reject - as per 11-07/2081r1
182 | 97 | 2 | Batra, Anuj | 20.3.10.2 |  |  | T | R | Scrambler is the weakest part of the system since it is transmitted at same rate as payload. We should use something more robust. | Replace with a self-synchronizing scrambler | PHY: 2007-05-15 01:09:27Z Reject - As per 11-07/0554r2
183 | 97 | 2 | Batra, Anuj | 20.3.20.7.4 | 296 |  | T | R | The transmit EVM does not measure the isolation between the transmit chains. Isolation is a critical parameter that can cause a key hole effect thereby reducing the effective channel rank and affect performance. | Use the same EVM procedure upto step c) then compute the cross correlation between the signals choosing two of them at a time and divide by the product of the square root of the energies in the two chosen signals. Take the absolute value of this number and it shall be less than -25dB without antennas. | PHY: 2007-07-13 22:03:05Z Reject - As per 11/07-0646r2
184 | 97 | 2 | Benveniste, Mathilde | 9.13.6.2 | 133 | 47 | T | R | Truncation of TXOP: The Note on lines 63-65 acknowledges my comment on this issue in the previous letter ballot but no fix is provided in the normative text. The problem remains, therefore. The transmission of a single CF-End MPDU by the TXOP holder resets the NAV of STAs hearing the TXOP holder. There may be STAs that can hear the TXOP responder that had set their NAV that do not hear this NAV reset. Those STAs will be prevented from contending for the medium until the original NAV reservation expires. This leads to channel capture by the TXOP holder and its neighbors. With such a capture effect, the delays exprienced in the BSS will vary greatly, with result significant increase in delay jitter. This will have a detrimental effect on VoIP QoS, as delay jitter increases the delay experienced by the end user. | There are two possible remedies that would be acceptable: (1) Make it mandatory for an AP receiving a CF-End with a matching BSSID to respond with a CF-End after SIFS, or (2) Make the AP behavior in #(1) optional, and allow STAs to reset their NAV only in BSSs whose AP follows this optional behavior. | MAC: 2007-07-17 22:23:29Z Reject - The existing language provides a full range of behavior to the implementer to accommodate the various possible outcomes of the various situations that may arise in real use. Without knowing today which scenarios are more likely and therefore, without having the ability to determine beforehand the relative tradeoffs in making a hard decision in the protocol description, the flexible solution provided in the current language is the most suitable solution.
187 | 97 | 2 | Benveniste, Mathilde | 9.20.3 | 164 | 19 | T | R | On the subject of NAV assertion in 40/20Mhz BSS, the draft states: "An HT STA shall update its NAV using the Duration/ID field value in any frame received in a 20 MHz PPDU in the primary channel or received in a 40 MHz PPDU and that does not have an RA matching the STA MAC address. Note: A STA need not set its NAV in response to 20MHz frames received on the secondary channel, even if it is capable of receiving those frames." This is a serious problem for OBSS coexistence. Allowing transmission on the secondary channel without maintaining a NAV for that channel will block with high probability the uplink transmissions of portion of the coverage area of a non-11n OBSS using the secondary channel. In a nearby BSS, where APs interfere with one another, CCA helps prevent collisions with uplink transmission from only a subset of the non-11n BSS: the stations the 11n AP can hear. This means that the remaining stations in the non-11n neighbor BSS will have their uplink transmissions, and all ensuing retransmissions, aborted whenever there is a 40MHz downlink transmission in the 40/20Mhz 11n BSS. The introduction of TXOPs in 11e, together with the NAV, had almost completely eliminated collisions with hidden terminals. Without a NAV for the secondary channel, the hidden terminal problem is brought back, to the detriment of the non-11n stations. | Maintaining a NAV on the secondary channel must be mandatory. | COEX: 2007-09-19 21:34:46Z Reject - The group consider mainting NAV on the secondary channel to be excessively expensive. In order to receive packets in the secondary channel while transmitting on the primary channel a devices needs extremely large and expensive RF filters. Also receiving packets in the secondary channel while receiving a packet on the primary channel is very expensive since the difference in receive power can be up to 50dB. The access mechanism specified in the draft provides sufficient fairness to 20MHz devices.
188 | 97 | 2 | Benveniste, Mathilde | 11.16.2 | 206 | 4 | T | C | Operation at a PCO non-AP STA: The CCA sensing rule in PCO has not been specified for non-AP STAs. | Add the sentence: "The CCA sensing rule in PCO is the same as described in 9.20 (20/40 Functional description)." | COEX: 2007-09-14 14:47:59Z Counter - refer to 07/2122r3
641 | 97 | 2 | Ji, Lusheng | 7.1 | 11 | 10 | T | R | the term "optional" in this sentence is confusing because the referred fields may be mandatory for certain frame types. | Suggesting using wording such as "QoS Control (QoS Data frames only), and HT Control (HT frames only) fields". | Reject. There is no definition of the term "HT frame", so the proposed change would cause negative comment.
642 | 97 | 2 | Ji, Lusheng | 7.2.3.1 | 34 | 28 | T | R | The length of beacon frames is becoming very long with more and more IE's. To make things worse, beacons are transtted at low rate. Although this is not caused by N, N is not helping either with the addition of 4 more elements. | Suggesting TGn incorporating a mechanism to reduce beacon length. For instance, one method is to introduce the concept of "thin beacon", which only contains essential information for presense anouncement. Full length beacons are only sent at certain intervals (longer than thin beacon interval). This way joining STAs may wait for full beacon to learn the BSS capabilities, or send probes to trigger probe responses, which contain full list of IEs. | FRAME: 2007-09-19 07:21:16Z Reject - See submission 2370/r1
643 | 97 | 2 | Ji, Lusheng | 8.3.3 | 91 | 19 | T | C | Bit 7 is masked out, which may become a problem inviting man-in-middle attacks. It may be flipped by an attacker which causes the receiver to mistake if A-MSDU is present. | Protect QoS control field bit 7. | Countered by adoption of document 11-07-0397r7 which defines a mechanism for protecting QoS bit 7 by including it in the AAD. Whether it is protected depends on the capability bit and the policy bit of each STA and its peer. The dependency is defined in the truth table in 11-07-0397r7.
644 | 97 | 2 | Ji, Lusheng | 8.3.3.3.2 | 91 | 8 | T | C | Masking out "order bit" may cause compatibility problem with non-HT STAs. | Protect order bit. | MAC: 2007-09-20 21:44:52Z Counter - Add clarifying text as contained in 11-07-2252-02-000n-lb97-order-bit-comments.doc
649 | 97 | 2 | Ji, Lusheng | 9.9.3.2 | 115 | 56 | T | A | This change effectively removes the 2nd item of itemized list in this paragraph, which changes the integrity of the section. | Take out this change. | MAC: 2007-07-13 21:34:39Z Accept. See resolution of CID 1159.
651 | 97 | 2 | Ji, Lusheng | 11.9.7.1 | 198 | 19 | T | R | The scanning prior to starting a new BSS requirement should be included here as well for 20 and 40 MHz BSS, otherwise new 20 and 40 MHz BSS's may step on existing 20/40 BSS's and causing the latter to adjust channel, a costly operation. | Add text specifiying that new 20 and 40 MHz BSS's should scan prior to starting the new BSS. If the AP chooses to overlap with existing BSS's, at least align the frequency. | COEX: 2007-08-02 01:26:57Z Reject - The 11n draft no longer specifies changes to 11.9.7.1. Scanning requirements prior to starting a new 20/40 MHz BSS are given more appropriately in 11.9.8.3. Refer to 07/2098r3
652 | 97 | 2 | Ji, Lusheng | 11.16 | 203 | 17 | T | C | PCO should only be used in DCF/EDCA mode. Otherwise the use of CF-End may confuse PCF BSS member STAs: is it a PCO CF-End or an end of CFP. | Add text specifiying PCO only applicable to DCF/EDCA BSS. An alternative is to define a new frame format, not reusing CF-End, to make PCF BSS's to be able to use PCO as well. | COEX: 2007-09-14 14:50:28Z Counter - refer to 07/2122r3
818 | 97 | 2 | Kwak, Joe | 20.3.21.6 | 300 | 49 | T | R | RCPI specification indicates +/- 5dB accuracy. This extremely poor measurement accuracy is used in PHY clauses 15, 17, 18 and 19 in order to permit already existing (at the time RCPI was introduced into the specificatio) PHY chip implementations to provide a standardised power measurement. Certain existing implementations for these PHYs were never designed for accurate power measurement and are unable to provide better accuracy, or so it was argued. Many older implementations only measured signal power during preamble acquisition. RCPI is defined to measure power on the entire received frame. When frame power measurement is extended over much longer periods much more accuracy may be achieved. For newer PHYs like TGn where chip level implementation will be designed to meet this new PHY spec, a more reasonable and more useful accuracy specification is needed. | Change "+/- 5" to "+/- 1". | PHY: 2007-07-13 21:37:06Z Reject - As per 11-07/0588r1
821 | 97 | 2 | Lefkowitz, Martin |  | 3.x |  | T | C | RX Chain is undefined | Define RX Chain | GEN: 2007-07-19 17:39:24Z Counter - Countered by submission 11-07-2145r1
822 | 97 | 2 | Lefkowitz, Martin | 5.2.8 | 8 | 33 | T | C | "An HT STA may associate with a non-HT (Q)AP or a non-HT (Q)IBSS, to provide non-HT throughput rates." is a clumsy sentence | Change to "An HT STA may associate with a non-HT (I)BSS that supports QOS services to use QOS services with non-HT throughput rates." Combine paragraph with previous paragraph. | Counter - Remove lines 33 and 34: "The QoS enhancements are available to HT STAs when associated with a QoS access point. An HT STA may associate with a non-HT (Q)AP or a non-HT (Q)IBSS, to provide non-HT throughput rates." These sentences do not provide any additional information beyond the fact that an HT STA is a QoS STA as stated in the previous paragraph.
823 | 97 | 2 | Lefkowitz, Martin | 7.3.1.28 | 42 | 33 | T | C | The STA_INFO parsing is not as compliated as it is hard to read. Additionally figure n20 has STA_INFO set to 1 when the text says 0. Figure N19 is not addressed at all in the text | Change figures to STA Info with container bytes. Then have the container bytes described later. Use 7.3.1.11 Action field as an example where the category is the only thing described. IN this case it would be STA_INFO. Rewrite the text such that it makes sense. | PSMP: 2007-07-11 23:59:07Z Counter - changes made by 11-07/0730r2 simplify the mechanism by removing the broadcast STA-INFO type. The group believes that the description is unambiguous and correct in D2.04. The cross-reference has been corrected by resolution to editorial comments in D2.02.
824 | 97 | 2 | Lefkowitz, Martin | 7.3.1.28 | 42 | 42 | T | A | "The PSMP-DTT Start Offset field indicates the start of the PPDU that has the DL data of the STA. The offset is specified relative to the end of the PSMP frame. It is given as an integer number of 4 μs." If it is 4us always then why does it need to take up a byte? This can't be | Changelast sentence quoted in comment to " It is given as an integer number in units of 4 μs." | Accept : Unanimous
825 | 97 | 2 | Lefkowitz, Martin | 7.3.2.22.6 | 56 | 7 | T | R | "Reported IBSS DFS elements shall be truncated such that only the lowest and highest channel number map are reported and the element length field is modified to indicate the truncated length of 13. Reported RSN elements shall be truncated such that only the first 4 octets of the element are reported and the element length field is modified to indicate the truncated length of 4." Not only is this extremely complicated to do possibly causing resource issues inside the device burdened with this, but there appears to be no option to actually get the RSN information for security reasons. | Either provide an option to get the complete information in the beacon report as TGk intended, or (preferred - fight beacon bloat. Derterime how to send more data with multiple frames and or elements). | FRAME: 2007-09-14 04:54:48Z Reject - see submission 2330/r1
826 | 97 | 2 | Lefkowitz, Martin | Figure 112gb | 61 | 6 | T | C | It looks like you are including the element ID and length already included in 112ga | Remove element ID and Length from 112gb | Counter : Use resolution for CID 2829 (included in Draft 2.02)
827 | 97 | 2 | Lefkowitz, Martin | 7.3.2.37 | 61 |  | T | R | With all this new information in the optional neighbor report the amount of neighbors is severely limited to the point to where not all the neigbors may fit in one message. This is especially true if there are other options from other (future) amendments, or vendor specific IE's. Are all all things (for example RX bit mask) needed to make a decsion as to which AP to select as a possible roaming candidate? | preferred --Separate out what is necessary to make both a roaming decision and scanning prioritization/decision. Offload some of this to Assocate response and beacon. --- possibly in conjunction with preferred method - -Develop a way to indicate there are more messages with neighbor reports coming for a complete set of neighbors, or come up with a filtering scheme whereby you when you make a neighbor report request you ask for your first choice, then second choice etc. | FRAME: 2007-09-19 07:28:50Z Reject - see submission 2370/r1
828 | 97 | 2 | Lefkowitz, Martin |  | 76 | 39 | T | R | "The Alternate Regulatory Classes field contains (Length-1) regulatory class values, each in a single octet subfield. These values represent alternative regulatoryclasses that the STA supports, excluding the Current Regulatory Class value. The values in the Alternate Regulatory Classes field are in increasing order." Why would there be a need for an alternate regulatory class since there is only 1 at any given time. | Remove this feature and restart the BSS if the BSS moves to a different regularory class. | COEX: 2007-05-10 13:07:40Z Reject - refer to 07/524r2
830 | 97 | 2 | Lefkowitz, Martin | 8.2 | 90 | 19 | T | C | "HT STA should not use WEP or TKIP when communicating with other STA that support stronger ciphers. HT STA shall not use pre-RSNA security methods to protect unicast frames if the RA or address1 of the frame corresponds to an HT STA." The two sentances above mean the same thing. | Delete the second sentence. | MAC: 2007-07-19 15:24:13Z Counter - delete the text "HT STA should not use WEP or TKIP when communicating with other STA that support stronger ciphers." as per doc 11-07-0590r3. That doc proposes some changes to other parts of clause 8 that create the same effect as that desired by the commentor but in a manner that is more consistent with other parts of clause 8.
831 | 97 | 2 | Lefkowitz, Martin | 9.2.5.4 | 97 | 57 | T | C | A STA that receives at least one valid MPDU within a received PSDU shall update its NAV with the information received in any valid Duration field from within that PSDU, for all frames where the new NAV value is greater than the current NAV value, forthose where the RA is equal to the MAC address." What MAC address? | Change end of sentence to "receiving STA's MAC Address." it may be better to just rewrite the whole thing and instruct the editor to replace that part of the clause. | MAC: 2007-07-16 16:02:22Z Counter - See resolution to CID 699 (implemented in D2.03), which simplified the editing instructions in this paragraph and resulted in "MAC address of the STA."
833 | 97 | 2 | Lefkowitz, Martin | 9.2.5.4 | 97 | 57 | T | R | Which takes precidence when both can be read, the Physical duration or the Virtual Duration? | Make the MPDU's duration field take precidence when both can be read. | MAC: 2007-07-16 16:06:10Z Reject - There is no confusion between precedence of carrier sense mechanisms, as justified below. In the absence of L-SIG TXOP protection, the "Physical duration" never exceeds the NAV setting, because the NAV starts at the end of the PPDU, and the Duration/ID field cannot represent negative values. In the sense that the NAV can only extend the physical duration, it already "takes precidence." In the presence of L-SIG TXOP protection, a STA that supports L-SIG TXOP protection will also support this behaviour: (9.13.5.4 D2.03) "that receives an L-SIG protected PPDU containing valid L-SIG Parity and HT-SIG CRC fields and that contains no valid MPDU from which a Duration/ID value can be determined shall, at the end of the PPDU, update its NAV to a value equal to L-SIG duration - HT-SIG duration." This also gives "precidence" to the MAC mechanism because the PHY duration values are only used in the absence of any successfully received MPDU, and as before, can only extend the HT PPDU duration.
834 | 97 | 2 | Lefkowitz, Martin | 9.4 | 102 | 5 | T | C | "The attribute dot11MaxTransmitMSDULifetime specifies the maximum amount of time allowed to transmit an MSDU or A-MSDU." what happens to the MSDU within the AMSDU? Which time should you go by the MSDU lifetime, or A-MSDU lifetime? | Remove A-MSDU from the sentence. Keep it an MSDU lifetime counter. This is best for the upper layers, and was the intent during fragmentation in the base standard. | MAC: 2007-08-15 21:38:34Z Counter - see "9.7b A-MSDU operation" which describes how the lifetime timer operates for A-MSDU. See also the changes introduced by CID 3161 to this same subclause, which clarifies the case when there may be different values for dot11MaxTransmitMSDULifetime for the constituent MSDUs of an A-MSDU.
835 | 97 | 2 | Lefkowitz, Martin | 9.10.8.2 | 125 | 21 | T | R | "HT-delayed BlockAck is an optional feature." Between the next sentence and the PICS this sentence really adds nothing to the specifucation | Remove the sentence. | MAC: 2007-09-13 18:29:32Z Reject - The cited sentence is unambiguous, by itself, the sentence that follows is ambiguous and does not adequately define whether the feature is optional. The PICS does not define whether features are optional or mandatory - its purpose is to allow an implementation to declare which features are supported.
836 | 97 | 2 | Lefkowitz, Martin | 9.13.3.1 | 126 | 51 | T | C | "NOTE 1—When the Operating Mode field is set to 0 or 2 and Non-greenfield STAs Present field is set to 0, no protection is required for 40 MHz transmissions since enough of the preamble is sent on both 20 MHz halves of the 40 MHz transmission to ensure that a 20 MHz STA is able to decode the preamble and infer the duration of the transmission." This does not take into account 802.11b devices. | Explain what the behavior with 40mhz operation and the presence of an 802.11b BSS(s) on one or both of the channels, or a 802.11b STA interoperating with a BSS that has 802.11g protection. | COEX: 2007-09-15 16:24:08Z Counter - refer to 07/2316r3 and CID 1734
837 | 97 | 2 | Lefkowitz, Martin | 9.13.3.5 | 129 | 1 | T | C | OBSS is not defined in clause 4 | Define OBSS in clause 4 | COEX: 2007-09-20 02:17:07Z Counter - The term and acronym is defined in clause 3. refer to 07/2450r2
838 | 97 | 2 | Lefkowitz, Martin | 11.1.2.1 | 184 | 30 | T | R | "Except for the setting of the Secondary Beacon field, TIM field and TSF field, all other fields inside the secondary beacon shall be identical to the beacon with the Secondary Beacon field set to 0. After transmission of a secondary beacon, the AP shall repeat the transmission using the basic STBC MCS of all broadcast or multicast MPDUs that were transmitted since the previous beacon transmission. An STBC-capable STA shall discard either all received broadcast/multicast Data frames that are STBC frames, or all received broadcast/multicast Data frames that are non-STBC frames. How it makes this decision is a matter of local policy" Doesn't this break 802.11b participaton in the BSS? How can you accurately detect CCA here, and in the future? ED is not always (and rightly so) used. If you can not then what is to stop you from clobering the transissions you don't understand? | Explain how this is done in the DTIM situation, or only allow one set of broadcast traffic in a BSS and force the devices to use that one modulation scheme as a prerequiste to joining the BSS. | MAC: 2007-09-20 04:05:11Z Reject - mechanisms exist which allow the AP to protect the STBC transmissions - e.g. CFP, CTS2SELF, and other protection mechanisms.
1310 | 97 | 2 | Miller, Robert | 7.1 | 11 | 10 | T | R | the term "optional" in this sentence is confusing because the referred fields may be mandatory for certain frame types. | Suggesting using wording such as "QoS Control (QoS Data frames only), and HT Control (HT frames only) fields". | Reject. There is no definition of the term "HT frame", so the proposed change would cause negative comment.
1311 | 97 | 2 | Miller, Robert | 7.2.3.1 | 34 | 28 | T | R | The length of beacon frames is becoming very long with more and more IE's. To make things worse, beacons are transmitted at low rate. Although this is not caused by N, N is not helping either with the addition of 4 more elements. | Suggesting TGn incorporating a mechanism to reduce beacon length. For instance, one method is to introduce the concept of "thin beacon", which only contains essential information for presense anouncement. Full length beacons are only sent at certain intervals (longer than thin beacon interval). This way joining STAs may wait for full beacon to learn the BSS capabilities, or send probes to trigger probe responses, which contain full list of IEs. | FRAME: 2007-09-19 07:25:55Z Reject - See resolution for CID 642 as shown in submission 2370/r1
1312 | 97 | 2 | Miller, Robert | 8.3.3 | 91 | 19 | T | C | Bit 7 is masked out, which may become a problem inviting man-in-middle attacks. It may be flipped by an attacker which causes the receiver to mistake if A-MSDU is present. | Protect QoS control field bit 7. | Countered by adoption of document 11-07-0397r7 which defines a mechanism for protecting QoS bit 7 by including it in the AAD. Whether it is protected depends on the capability bit and the policy bit of each STA and its peer. The dependency is defined in the truth table in 11-07-0397r7.
1313 | 97 | 2 | Miller, Robert | 8.3.3.3.2 | 91 | 8 | T | C | Masking out "order bit" may cause compatibility problem with non-HT STAs. | Protect order bit. | MAC: 2007-09-20 21:44:52Z Counter - Add clarifying text as contained in 11-07-2252-02-000n-lb97-order-bit-comments.doc
1318 | 97 | 2 | Miller, Robert | 9.9.3.2 | 115 | 56 | T | A | This change effectively removes the 2nd item of itemized list in this paragraph, which changes the integrity of the section. | Take out this change. | MAC: 2007-07-13 21:34:39Z Accept. See resolution of CID 1159.
1320 | 97 | 2 | Miller, Robert | 11.9.7.1 | 198 | 19 | T | R | The scanning prior to starting a new BSS requirement should be included here as well for 20 and 40 MHz BSS, otherwise new 20 and 40 MHz BSS's may step on existing 20/40 BSS's and causing the latter to adjust channel, a costly operation. | Add text specifiying that new 20 and 40 MHz BSS's should scan prior to starting the new BSS. If the AP chooses to overlap with existing BSS's, at least align the frequency. | COEX: 2007-08-02 01:26:57Z Reject - The 11n draft no longer specifies changes to 11.9.7.1. Scanning requirements prior to starting a new 20/40 MHz BSS are given more appropriately in 11.9.8.3. Refer to 07/2098r3
1321 | 97 | 2 | Miller, Robert | 11.16 | 203 | 17 | T | C | PCO should only be used in DCF/EDCA mode. Otherwise the use of CF-End may confuse PCF BSS member STAs: is it a PCO CF-End or an end of CFP. | Add text specifiying PCO only applicable to DCF/EDCA BSS. An alternative is to define a new frame format, not reusing CF-End, to make PCF BSS's to be able to use PCO as well. | COEX: 2007-09-14 14:50:28Z Counter - refer to 07/2122r3
1322 | 97 | 2 | Miller, Robert | 20.4.2 | 309 | 34 | T | R | Include option to use protocol-assisted switched diversity to enable single-stream handheld devices (e.g. phones) to use multiple antennas and concatenated spread-coded bursts to achieve reduced packet loss using simple receiver and transmitter archtectures. Handheld devices are more likely to experience fades during packets because of local movement. These devices will also be more challenged on power use and cost, mandating simpler processing architectures. Repeat of previous comment, as no change in draft detected. | Include implementation language and capability bit to allow multiple bursts of same MSDU to be sent, but eceived using different antennas with intermediate storage of soft symbols between bursts separated by RIFs using the same space-time coding as 2x2 MIMO implementation, but with diversity switch action between 1st and 2nd burst. The bursts received using two switched antennas emulate reception of a single burst with reception at two simultaneous antennas. | PHY: 2007-07-14 00:02:55Z Reject - as per 11-07/2093r3
1323 | 97 | 2 | Miller, Robert | 7.17.1 | 148 | 18 | T | R | Capability should be provided for fixed beam forming, using a directed matrix rather than implicit or explicit channel sounding. Previous comment was not addressed. | Modify language to add "-preset" to implicit and explicit feedback to create a fixed arbitrary beam from a matrix passed down from a higher layer [than the PHY]. It is claimed that this capability exists, however it is not clear how the result can be obtained. Perhaps an example could be provided to show how the beamformer can be commanded to produce a fixed 90-degree sector pattern (consistent with array resolution) at either transmitter or receiver. | Reject on the grounds that fixed beamforming capability is provided by the standard. Any spatial mapping matrix, including one that produces a fixed beam pattern, may be applied as long as it satisfies the limitations specified in 20.3.10.10.1 (Spatial Mapping). The derivation of the spatial matrices is implementation dependent and beyond the scope of the standard. Receiver spatial processing is also implementation dependent and beyond the scope of the standard.
1324 | 97 | 2 | Miller, Robert | 9.9.3 | 115 | 54 | T | R | Add admission process option as QoS class for HT scheduled transmissions. High throughput (particularly with aggregation in mixed mode HCCA and EDCA operation at high loading levels will increase time for new session to enter. This can be ameriorated by instituting an alternate admission mechanism in the CFP. No change in draft text detected; suggest contribution to demonstrate that additional streams setup delay vs. loading for the current admission scheme vs. separate admission process as special QoS class. | Include separate contention-control frame as special QoS class in CFP coupled with RR response for systems that use HT scheduler, HCCA, and polling as separate admission process. | MAC: 2007-07-13 21:21:13Z Reject - There are several mechanisms that the HCCA scheduler may choose to employ in order to minimize the setup delay for streams. It may establish admission control for AC_VO access category in order to control the traffic belonging to this access category. The ADDTS Request QoS Action frame is a management frame that is transmitted under AC_VO without admission control restrictions improving its chances of being able to setup traffic streams with low latency. Another choice is for the HCCA scheduler to periodically poll associated STAs which have not yet setup TS.
1325 | 97 | 2 | Miller, Robert | 11.1.2.1 | 184 | 24 | T | R | Previous comment not adequately addressed: Secondary beacons should be transmitted at some sub-cycle of primary beacons to prevent overloading the radio resource. Secondary beacon transmission may be useful to avoid loss of productive time with repeated transmission of primary beacon data, but only if the excess, lower rep-rate information can be offloaded into the secondary beacon, with that frame being transmitted at even lower duty cycles. | Institute duty-cycle requirements for primary and supplementary beacons, seek TGv guidance on Virtual AP beacons and information presence requirements in primary and supplementary beacons. | MAC: 2007-09-20 04:04:37Z Reject - STBC is an option, and those BSS that choose to implement the option are accepting the additional overhead involved in exercising this option in return for a benefit that presumably outweighs the additional overhead, to result in a net gain of some sort, that net gain not necessarily being a bandwidth improvement for the BSS.
1326 | 97 | 2 | Miller, Robert | 11.16 | 203 | 16 | T | R | It appears impossible for an existing HCCA scheduler to know when/if a PCO AP will prematurely terminate its CFP. Moreover, PCO will jeopardize jitter SLAs for any reservation previously set using vitually any value of PCO duty cycle. This is partularly required at 2.4 MHz where a limited number of channels exist. | Excise PCO. Require 40 MHz-capable AP to scan for presence of 20 MHz APs within the target 40 MHz channel. If any are found, 40 MHz-capable AP should operate in 20 MHz mode only to ensure that it indeed is a "green field". | COEX: 2007-09-14 14:55:06Z Reject - refer to 07/2122r3
1891 | 97 | 2 | Sherlock, Ian | 9.6.8 | 109 | 63-65 | T | R | RTS/CTS in 40MHz channel environment may become partially 20MHz if initiated as legacy duplicate (when the AP is aware of existing non-HT devices). This is a coexistence issue if the sequence is initated by a STA which is "hidden" from the non-HT device using an extension channel even if such sees/is seen by the AP, as the AP's response shall be 20MHz legacy in the control channel. | Do not allow use of 40MHz channels in the 2.4GHz band. | COEX: 2007-07-20 21:53:20Z Reject - see CID 171
1892 | 97 | 2 | Sherlock, Ian | 9.13.3.1 | 126 | 57-59 | T | C | HT protection cannot be optional "if there may be non-HT STAs in both the primary and the secondary channel", therefore Change: "HT transmissions may be protected" | Change this to: "HT transmissions shall be protected" | COEX: 2007-09-15 16:39:21Z Counter - refer to 07/2316r3 and CID 172
1912 | 97 | 2 | Sherlock, Ian | 9.13.14 | 130 | 11 | T | C | It is not clear what shall be done if HT packet is longer than the maximum spoofing length. Need to limit to the length of 4095 bytes packet at 6Mb/s | Add text: "STA that is transmitting a PPDU with the FORMAT parameter set to HT_MF in TXVECTOR shall limit the payload duration on the air interface to the duration of 4095 bytes at 6 Mb/s" | counter. Refer to CID 174
1913 | 97 | 2 | Sherlock, Ian | 20.3.10.11 | 280 | 30 | T | R | For coexistence reasons any 40MHz device should support non-HT duplicate transmission | Add text: "Any device supporting 40MHz transmission shall support non-HT Duplicate Transmisssion" | PHY: 2007-07-13 21:45:23Z Reject - As per 11-07/0601r6
1914 | 97 | 2 | Sherlock, Ian | 20.3.5 | 238 | 22 | T | R | For coexistence with legacy and 20/40MHz it is important to require MCS-32 and non-HT duplicate for any 40 MHz devices. | Add text: "MCS 32 and non-HT Duplicate transmission are mandatory for all devices capable of 40 MHz transmission." | PHY: 2007-07-13 21:45:31Z Reject - As per 11-07/0601r6
1915 | 97 | 2 | Sherlock, Ian | 20.1 | 211 | 28-30 | T | R | STBC modes should be mandatory since they improve the range/robustness | Add an appropriate sentence | PHY: 2007-07-13 22:48:24Z Reject - As per 11-07/0790r0
1916 | 97 | 2 | Sherlock, Ian | 20.3.14.2 | 292 | 50 | T | C | Allow only 20 MHz distant channels in the 5GHz band | Indicate valid operating channel numbers by reference to 17.3.8.3.3 or an appropriate statement | PHY: 2007-05-15 01:10:04Z Counter - As per 11-07/0554r2
1917 | 97 | 2 | Sherlock, Ian | 20.3.20.1 | 294 | 32-34 | T | R | Should add requirement for leakage into the extension channel when transmitting 20MHz in 40MHz mode. The exact leakage number may be debated, but there should be a limit. | Add text: "During 20MHz transmission in 40MHz channel the signal leakage spectrum into the complimentary 20MHz channel shall not exceed -20 dBr." | PHY: 2007-07-13 23:44:42Z Reject - as per 11-07/2081r1
1918 | 97 | 2 | Sherlock, Ian | 20.3.20.7.4 | 296 |  | T | R | The transmit EVM does not measure the isolation between the transmit chains. Isolation is a critical parameter that can cause a key hole effect thereby reducing the effective channel rank and affect system performance. | Use the same EVM procedure up to step c), then compute the cross correlation between the signals, choosing two of them at a time, and divide by the product of the square root of the energies in the two chosen signals. Take the absolute value of this number and it shall be less than -25dB without antennas. | PHY: 2007-07-13 22:07:13Z Reject - As per 11/07-0646r2
2986 | 97 | 2 | Waters, Deric | 9.6.8 | 109 | 63-65 | T | R | RTS/CTS in 40MHz env. may become partially 20MHz if initiated as legacy duplicate (when the AP is aware of existing non-HT devices). This is a coex issue if the sequence is initated by a STA which is "hidden" from the non-HT device using an extension channel even if such sees/is seen by the AP, as the AP's response shall be 20MHz legacy in the control channel | Disallow using of 40MHz in 2.4 band | COEX: 2007-07-20 21:53:55Z Reject - see CID 171
2990 | 97 | 2 | Waters, Deric | 20.3.10.10.1 | 277 | 39-44 | T | R | For robust channel estimation with the smoothing the CSD should be shorter than the cyclic prefix. Therefore change: "If 95 percent of the sum of the energy" … "induced by the CSD" … "is contained within 800 ns, the smoothing bit should be set to 1" | To: "If 90 percent of the sum of the energy" … "induced by the CSD" … "is contained within 80 precent of the cyclic prefix duration, the smoothing bit should be set to 1" | PHY: 2007-07-13 23:47:46Z Reject - as per 11-07/2083r0
2991 | 97 | 2 | Waters, Deric | 20.3.10.11 | 280 | 30 | T | R | For coexistence reasons any 40MHz device should support non-HT duplicate transmission | Add: "Any device supporting 40MHz transmission shall support non-HT Duplicate Transmisssion" | PHY: 2007-07-13 21:40:46Z Reject - As per 11-07/0601r6
2992 | 97 | 2 | Waters, Deric | 20.3.5 | 238 | 22 | T | R | For coexistence with legacy and 20/40MHz it is important to require MCS-32 and non-HT duplicate for any 40 MHz device | Add: "MCS 32 and non-HT Duplicate transmission are mandatory for all devices capable of 40 MHz transmission." | PHY: 2007-07-13 21:41:46Z Reject - As per 11-07/0601r6
2995 | 97 | 2 | Waters, Deric | 20.3.14.2 | 292 | 50 | T | R | Allow only 20 MHz distant channels in 5GHz | Indicate valid operating channel numbers by reference to 17.3.8.3.3 or an adequate statement | PHY: 2007-05-15 01:09:45Z Reject - As per 11-07/0554r2
2996 | 97 | 2 | Waters, Deric | 20.3.20.1 | 294 | 32-34 | T | R | Should add requirement for leakage into the extension channel when transmitting 20MHz in 40MHz mode. The exact number may be debated, but there should be a limit. | Add: "During 20MHz transmission in 40MHz channel the signal leakage spectrum into the complimentary 20MHz channel shall not exceed -20 dBr." | PHY: 2007-07-13 23:40:50Z Reject - as per 11-07/2081r1
2998 | 97 | 2 | Waters, Deric | 20.3.20.7.4 | 296 |  | T | R | The transmit EVM does not measure the isolation between the transmit chains. Isolation is a critical parameter that can cause a key hole effect thereby reducing the effective channel rank and affect performance. | Use the same EVM procedure upto step c) then compute the cross correlation between the signals choosing two of them at a time and divide by the product of the square root of the energies in the two chosen signals. Take the absolute value of this number and it shall be less than -25dB without antennas. | PHY: 2007-07-13 22:03:05Z Reject - As per 11/07-0646r2
5038 | 115 | 3 | Bagby, David | General |  |  | T | C | This is a "spread sheet place holder" for a comment about CSIRO and the TGn Draft. In the process of submitting my vote fror LB 115, I submitted a comment via the web site option to upload a word document. I was subsequently asked if I could provide the comment in the spread sheet format. I have tried to do so. However, the text of the word document is more than the maximum the cell will hold and the comment gets truncated. The entire comment has been provided via the website voting tool and I an providing this comment format as a backup. The comment itself is also available as 802.11 document 07/2681 (so that people reading the spread sheet may easily find the full comment contents). Doc 2681 also includes the contents of the "recommended change" cell. | Either 1) Revise the draft so that it does not require the use of the CSIRO patented material, or 2) Acquire a legally binding commitment from CSIRO that the patent will licensed for free wrt to 802.11, or 3) Acquire a legally binding commitment from CSIRO that the patent will not be enforced wrt to 802.11, or 4) Acquire the LOA required by IEEE rules from CSIRO stating that CSIRO will offer RND terms for the patent, or 5) Stop progression of the TGn draft until such time as the situation can be acceptably resolved. | Counter: TGn and the 802.11 WG are following the procedures and instructions provided by PatCom regarding this issue. The TG Chair will forward CID 5038 and CID 5221 via the WG Chair to PatCom for further update/status. PatCom has previously notified the WG chair to instruct the TG to continue until further notice from PatCom.
5365 | 115 | 3 | Ji, Lusheng | 3n39 | 28 | 41 | T | C | Definition not clear: 1) what is "basic BSS" 2) what about partial channel overlapping when 40MHz BSS is involved i.e. secondary channel overlapping with primary or secondary channel? Since this section applies to the whole document not just 11n amendment, it needs to cover all overlapping cases. | provide a better definition | Counter: A better definition is included in Draft 3.01
5367 | 115 | 3 | Ji, Lusheng | 9.2.6 | 129 | 46 | T | R | What if the dot11RTSThreshold setting conflicts with the dual CTS configuration? | clarify | MAC: 2008-02-01 00:32:58Z Reject - The dot11RTSThreshold indicates beyond which packet size RTS/CTS must be used, but does not prohibit its use otherwise.
5372 | 115 | 3 | Ji, Lusheng | 9.9.1.4 | 146 | 24 | T | C | TXNAV concept is not well defined. It seems to indicate that TXNAV only exists on TXOP owner (because TXNAV starts counting down after the "transmission" of TXNAV setting frame), which does not cover RD situations. | either specify TXNAV only exists on TXOP owner, or redefine the TXNAV setting rules addressing RD grantee. | MAC: 2008-01-11 01:18:06Z Counter - As the error recovery of the RDG mechanism is the responsiblity of the RD initiator (see 9.14.3), there is no case that the RD responder will recover in PIFS. The RD initiator is a TXOP holder and it will use the TXNAV timer. However, the RD responder can also transmit multiple MPDUs within an A-MPDU as long as the frame exchanges (including the A-MPDUs and their expected responses) fit within the remaining TXOP duration as described in 9.14.4. Therefore, a sentence referring to 9.14.4 is added. See resolution to CID 5467.
5373 | 115 | 3 | Ji, Lusheng | 9.9.1.5 | 146 | 55 | T | C | Here only talks about rules of determining transmission failure of a MPDU. What about the rules for A-MPDU transmission failures? | specify | MAC: 2008-01-11 01:19:33Z Counter - The original text was correct but we added some text to make this point explicit. Make changes as indicated in 11-07/2991r1
5374 | 115 | 3 | Ji, Lusheng | 9.9.1.5 | 147 | 64 | T | C | Backoff rule "ignores" secondary channel activity according to the text there. This seems to contradict with 11.15.7, which requires the secondary channel to be monitored within PIFS prior to the expiry of the backoff window. So secondary channel activity is not totally ignored. | make it consistent with 11.15.7 | MAC: 2008-01-11 01:24:18Z Counter - See resolution to CID 5317.
5375 | 115 | 3 | Ji, Lusheng | 11.9.8.3 | 229 | 39 | T | R | For 2.4GHz operations, there is no rule for starting a 20/40 BSS if there is any 22MHz (Clause 18) BSS detected (either via ED or CCK carrier). | Add rules for 20/40 BSS to avoid any 22MHz BSS if possible. If cannot be avoided, start only 20MHz BSS with center freq aligned with the center freq of the 22MHz BSS so ED CCA can do its job. | COEX: 2008-03-01 01:04:28Z Reject - see CID 5447
5376 | 115 | 3 | Ji, Lusheng | 11.15.7 | 237 | 12 | T | R | During the backoff window, secondary channel CCA is not monitored until PIFS before the expiry of the backoff window. This is not enough to guarantee no collision with transmissions on secondary channel by OBSS (especially those in 2.4GHz that do not follow the current BSS starting rules, i.e. clause18 BSS's). | add specifications for monitoring secondary channel CCA during the backoff window. | COEX: 2008-03-13 12:43:33Z Reject - The simulation results in 06/608r1 demonstrate minimal degradation to legacy performance when a 40MHz HT BSS shares a secondary channel with a non-HT BSS and CCA is monitored for PIFS before the expiry of the backoff window.
5377 | 115 | 3 | Ji, Lusheng | 11.5.8 | 237 | 28 | T | R | NAV rules ignore the secondary channel. So if there is a clause 17 or 19 BSS on the secondary channel, the HT BSS would have to shrink back to 20MHz operation, even if those BSS's are very lightly used. Seems to be a waste of spectrum. Doing NAV also on the secondary channel can provide better use of the spectrum because 20 or 40MHz transmission can be determined on a per-transmission basis. | add specification for conducting virtual carrier sensing on the secondary channel. | COEX: 2008-03-13 12:44:20Z Reject - 20/40 in 5GHz rules do not require that the HT BSS shrink back to 20MHz operation when a clause 17 device is on the secondary channel. 20/40 in 2.4GHz rules do mandate that the HT BSS shrink back to 20MHz in the presence of clause 19 devices due to the complexity of coexisting with partial overlapping channels and scarcity of spectrum.
5444 | 115 | 3 | Miller, Robert | 20.4.2 | 309 | 34 | T | R | Include option for protocol-assisted switched diversity to enable single-stream handheld devices (e.g. phones) to use multiple antennas and concatenated spread-coded bursts to achieve reduced packet loss using simple receiver and transmitter archtectures. Handheld devices are more likely to experience fades during packets because of local movement. These devices will also be more challenged on power use and cost, mandating simpler processing architectures. Repeat of previous comment, as no change in draft detected. Attempted to present contribution prior to this LB, but insufficient session time including Waikoloa, moved to November by agreement with chair. | Contribution scheduled for November, 2007 meeting regarding PASD. Include implementation language and capability bit to allow multiple bursts of same MSDU to be sent, but received using different antennas with intermediate storage of soft symbols between bursts separated by RIFs using the same space-time coding as 2x2 MIMO implementation, but with diversity switch action between 1st and 2nd burst. The bursts received using two switched antennas emulate reception of a single burst with reception at two simultaneous antennas. | PHY: 2008-01-12 07:59:35Z Reject - as shown in 11-07/2962r2
5445 | 115 | 3 | Miller, Robert | 11.15.7 | 237 | 12 | T | R | During the backoff window, secondary channel CCA is not monitored until PIFS before the expiry of the backoff window. This is not enough to guarantee no collision with transmissions on secondary channel by OBSS (especially those in 2.4GHz that do not follow the current BSS starting rules, i.e. clause18 BSS's). | add specifications for monitoring secondary channel CCA during the backoff window. | COEX: 2008-03-13 12:43:33Z Reject - The simulation results in 06/608r1 demonstrate minimal degradation to legacy performance when a 40MHz HT BSS shares a secondary channel with a non-HT BSS and CCA is monitored for PIFS before the expiry of the backoff window.
5446 | 115 | 3 | Miller, Robert | 11.5.8 | 237 | 28 | T | R | NAV rules ignore the secondary channel. So if there is a clause 17 or 19 BSS on the secondary channel, the HT BSS would have to shrink back to 20MHz operation, even if those BSS's are very lightly used. Seems to be a waste of spectrum. Doing NAV also on the secondary channel can provide better use of the spectrum because 20 or 40MHz transmission can be determined on a per-transmission basis. | add specification for conducting virtual carrier sensing on the secondary channel. | COEX: 2008-03-13 12:44:20Z Reject - 20/40 in 5GHz rules do not require that the HT BSS shrink back to 20MHz operation when a clause 17 device is on the secondary channel. 20/40 in 2.4GHz rules do mandate that the HT BSS shrink back to 20MHz in the presence of clause 19 devices due to the complexity of coexisting with partial overlapping channels and scarcity of spectrum.
5447 | 115 | 3 | Miller, Robert | 11.9.8.3 | 229 | 39 | T | R | For 2.4GHz operations, there is no rule for starting a 20/40 BSS if there is any 22MHz (Clause 18) BSS detected (either via ED or CCK carrier). | Add rules for 20/40 BSS to avoid any 22MHz BSS if possible. If cannot be avoided, start only 20MHz BSS with center freq aligned with the center freq of the 22MHz BSS so ED CCA can do its job. | COEX: 2008-03-01 01:04:04Z Reject - this condition is already covered - see equation 11-4 within 11.9.8.3 that covers a broad range of frequencies that is used to determine whether an overlap exists. Note that the condition of identifying an overlapping BSS is based on detection of beacons, among other methods, which does not depend on the type of beacon.
5448 | 115 | 3 | Miller, Robert | 11.15.7 | 237 | 12 | T | R | During the backoff window, secondary channel CCA is not monitored until PIFS before the expiry of the backoff window. This is not enough to guarantee no collision with transmissions on secondary channel by OBSS (especially those in 2.4GHz that do not follow the current BSS starting rules, i.e. clause18 BSS's). | add specifications for monitoring secondary channel CCA during the backoff window. | COEX: 2008-03-13 12:43:33Z Reject - The simulation results in 06/608r1 demonstrate minimal degradation to legacy performance when a 40MHz HT BSS shares a secondary channel with a non-HT BSS and CCA is monitored for PIFS before the expiry of the backoff window.
6068 | 124 | 4 | Bagby, David | General |  |  | T | R | The Task group has supplied the following response to my LB 115 comment CID 5038: “Counter: TGn and the 802.11 WG are following the procedures and instructions provided by PatCom regarding this issue. The TG Chair will forward CID 5038 and CID 5221 via the WG Chair to PatCom for further update/status. PatCom has previously notified the WG chair to instruct the TG to continue until further notice from PatCom.” I do not agree with the “counter” resolution offered by the Task Group. While it may be all the action that the Task Group thinks it can take, “waiting for input from PATCOM” neither addresses nor resolves the issues raised within the LB comment. Rather, this “Counter” indicates that the issues have not been addressed at the TG, WG, 802 or IEEE levels. Further none of the proposed changes have been incorporated into the TGn draft. The issues raised in the contents of LB 115 CID 5038 still apply to Draft 4.0 and my vote remains “Do Not Approve”. | Adopt the recommended changes from LB115 CID 5038 | GEN: 2008-09-04 23:43:20Z - The resolution of this comment is not changed, but additional related information is provided in the Ad-hoc notes. GEN: 2008-05-13 14:55:00Z Reject - as per 07/2457r2 slide 3: TGn believes it and the 802.11 WG have faithfully followed the procedures provided by PatCom concerning the soliciting of the existence of potentially essential patents and associated LOAs as specified in: http://standards.ieee.org/board/pat/pat-slideset.ppt TGn is restricted from any additional action beyond these procedures. TGn has passed this comment on to PatCom for review.
6182 | 124 | 4 | Ji, Lusheng | 7.3.2.27 | 63 | 55 | T | R | Certain HT MAC features, in particular BA, PSMP, and A-MSDU, are technically generic, not limited only to HT devices. See no reason to exclude non-HT devices from using those. However, as the way Draft 4.0 is texted, these features are only communicated via HT Capability elements and HT Information elements. This messegeing design excludes non-HT devices from using these features. | Add PSMP, BA, and a-MSDU capabilities to this clause (Extended Capabilities IE) so non-HT devices have the choice of implementing these features. | MAC: 2008-05-12 23:55:23Z Reject - Although it is possible, in principle, to allow these features also for devices with non-HT PHY, the PSMP, A-MSDU and BlockAck enhancements were introduced mainly to support the higher throughput PHY data rates together with other HT features such as A-MPDU and RD. There are no clear estimates for anticipated gains or measured performance benefits from these features to non-HT-PHY in the absence of other HT features. Moreover, the suggested changes alone (adverstising capability seperately in Extended Capability IE) do not contain sufficient details to extract the PSMP, A-MSDU and BlockAck enhancements from HT PHY in the specification. The additional complexity and work for these changes outweight any any unproven benefits to non-HT devices with PHY data rates less or equal to 54 Mbps. Hence, it may not be wise to introduce additional substantial changes and complexity to the standard.
6183 | 124 | 4 | Ji, Lusheng | 7.3.2 | 83 | 50 | T | R | Certain HT MAC features, in particular BA, PSMP, and A-MSDU, are technically generic, not limited only to HT devices. See no reason to exclude non-HT devices from using those. However, as the way Draft 4.0 is texted, these features are only communicated via HT Capability elements and HT Information elements. This messegeing design excludes non-HT devices from using these features. | Create a new IE for communicating PSMP, BA, and a-MSDU capabilities between non-HT devices. | MAC: 2008-05-12 23:57:14Z Reject - See the resolution for CID # 6182. It is not wise to introduce additional substantial changes and complexity to the standard without any clear proven benefits to non-HT devices (with maximum PHY data rates up to 54 Mbps) from these features.
6223 | 124 | 4 | Miller, Robert | 7.3.2.27 | 63 |  | T | R | It would be advantageous for the MAC improvements pioneered by TGn to be available to a,b, and g clients as well. I suggest that the specification draft be edited to explicitly indicate that this is the case. | The modified text could be as simple as "Legacy 802.11 a, b, and g clients may exercise BA, PSMP, and A-MSDU, even though they may not operate in HT mode," with appropriate detail added. | MAC: 2008-05-13 00:08:15Z Reject - See resolution for CID # 6182. It is not wise to introduce additional substantial changes and complexity to the standard without any clear proven benefits to non-HT devices (with maximum PHY data rates up to 54 Mbps) from these features.
7068 | 129 | 5 | HEILE, ROBERT | 20.3.15 | 313 | 22 | T | R | Allowing operation with 40 MHz channels in 2.4 GHz spectrum will not coexist with over 1.5 billion Bluetooth (IEEE 802.15.1a) devices present around the world. In addition, operation of 40 MHz channels in 2.4 GHz spectrum will be subject to high levels of interference from Bluetooth devices. With only 80 MHz allocated in 2.4 GHz spectrum allocation of half of that spectrum to a single WLAN limits access by other radios sharing that spectrum. Coexistence analysis shows a significant degradation of 802.11n performance in the presense of Bluetooth devices, even with significant separation. Many devices include both Bluetooth and 802.11 making inteference even more significant. AFH defined in IEEE 802.15.2 was designed to allow IEEE 802.15.1 devices to reasonably avoid 20 MHz wide 802.11 devices. None of the 1.5 billion Bluetooth devices deployed at this time have been designed to avoid 40 MHz 802.11n devices. The same can be said for the expanding number of 802.15.4 radios in the market. These are being extensively deployed in Command and Control Applications and remote controls. Having another 802 radio monopolize 2/3 of the band is not in the spirit of the band etiquet we should expect from 802 wireless standards. Note that this comment was rejected by the 802.11n ballot resolution committee but the original author did not agree to the resolution so it is an unresolved negative comment. | Change "When using 40 MHz channels, it can operate in the channels defined in 20.3.15.1 and 20.3.15.2." to "When using 40 MHz channels, it can only operate in the channels defined in 20.3.15.2." | A 20/40 MHz BSS coexistence solution is defined in draft D5.0, which includes signaling of Forty MHz Intolerance. Clause T.3.2 describes these mechanisms to promote sharing with an example of 802.15.1 WPAN devices. The most common usage of Bluetooth is a voice link. Measurements in 08/893r0 demonstrate that 11n 40MHz does not degrade the quality of a Bluetooth voice link. 19-08-27r2 provides simulation results, but does not measure voice quality.
8081 | 129 | 5 | Sherlock, Ian | 20.3.15 | 313 | 22 | T | R | 40 MHz channels in the 2.4 GHz ISM band will not coexist with the billion+ installed base of Bluetooth (IEEE 802.15.1a) devices. Allocating half of the 80 MHz spectrum available in the 2.4 GHz band to an individual WLAN will significantly compromise access by other radios attempting to share the spectrum. Analysis shows a significant degradation of 802.11n performance in the presense of Bluetooth. This is particularly problematic for devices that include both Bluetooth and 802.11. IEEE 802.15.2 AFH allows IEEE 802.15.1 devices to avoid 20 MHz wide 802.11 devices. It was not designed to comprehend 40MHz channels. | Replace "When using 40 MHz channels, it can operate in the channels defined in 20.3.15.1 and 20.3.15.2." with "When using 40 MHz channels, it can only operate in the channels defined in 20.3.15.2." | A 20/40 MHz BSS coexistence solution is defined in draft D5.0, which includes signaling of Forty MHz Intolerance. Clause T.3.2 describes these mechanisms to promote sharing with an example of 802.15.1 WPAN devices. The most common usage of Bluetooth is a voice link. Measurements in 08/893r0 demonstrate that 11n 40MHz does not degrade the quality of a Bluetooth voice link. 19-08-27r2 provides simulation results, but does not measure voice quality.
8102 | 129 | 5 | Stevenson, Carl | 20.3.15 | 313 | 22 | T | R | Allowing operation with 40 MHz channels in 2.4 GHz spectrum will not coexist with over 1.5 billion Bluetooth (IEEE 802.15.1a) devices present around the world. In addition, operation of 40 MHz channels in 2.4 GHz spectrum will be subject to high levels of interference from Bluetooth devices. With only 80 MHz allocated in 2.4 GHz spectrum allocation of half of that spectrum to a single WLAN limits access by other radios sharing that spectrum. Coexistence analysis shows a significant degradation of 802.11n performance in the presense of Bluetooth devices, even with significant separation. Many devices include both Bluetooth and 802.11 making inteference even more significant. AFH defined in IEEE 802.15.2 was designed to allow IEEE 802.15.1 devices to reasonably avoid 20 MHz wide 802.11 devices. None of the 1.5 billion Bluetooth devices deployed at this time have been designed to avoid 40 MHz 802.11n devices. Note that this comment was rejected by the 802.11n ballot resolution committee but the original author did not agree to the resolution so it is an unresolved negative comment. In addition to Bluetooth (IEEE 802.15.1a), 802.15.4 devices operate in this band and also will suffer from coexistence problems caused by the use of 40 MHz channels by 802.11n. | Change "When using 40 MHz channels, it can operate in the channels defined in 20.3.15.1 and 20.3.15.2." to "When using 40 MHz channels, it can only operate in the channels defined in 20.3.15.2." | A 20/40 MHz BSS coexistence solution is defined in draft D5.0, which includes signaling of Forty MHz Intolerance. Clause T.3.2 describes these mechanisms to promote sharing with an example of 802.15.1 WPAN devices. The most common usage of Bluetooth is a voice link. Measurements in 08/893r0 demonstrate that 11n 40MHz does not degrade the quality of a Bluetooth voice link. 19-08-27r2 provides simulation results, but does not measure voice quality.
8105 | 129 | 5 | Ji, Lusheng | 7.3.2.57.2 | 70 | 19 | T | R | having "PSMP support" bit as part of HT Capability will burden non-HT but PSMP capable STAs to implement the processing of the whole HT Capability IE, most of its contents irrelevant to such non-HT STAs. seems a waste. | remove "PSMP support" bit from HT Capability IE, in stead in 7.3.2.27 make bit 1 of the extended capabilities IE "PSMP support" capability bit. | MAC: 2008-07-11 21:45:24Z Reject - see CID 7080
8106 | 129 | 5 | Ji, Lusheng | 9.13.3.4 | 114 | 42 | T | R | No method defined for how a STA "determines that its HT-greenfield format or RIFS sequence transmissions". | either define such a mechanism, or change the "may" on line 39 to "shall" | COEX: 2008-07-11 13:57:27Z Reject - There are many ways to determine whether a STA’s HT-greenfield and RIFS packets are affecting a non-HT device. However, specificying such methods are beyond the scope of an informative note. (And see resolution to CID 8107 for reason of not changing to “shall”.)
8107 | 129 | 5 | Ji, Lusheng | 9.13.3.4 | 114 | 42 | T | R | This note is well intentioned but its language is too weak to be effective. | Make this note part of the specification using normative language, such as "If a non-HT device is detected and the STA determines that its HT-greenfield format or RIFS sequence transmissions are affecting the operation of the non-HT device, then the STA shall enable protection of its HT-greenfield format and RIFS sequence transmissions. | COEX: 2008-07-11 13:56:33Z Reject - TGn believes it is sufficient to let the invocation of this protection mechanism be optional because a mandatory behavior may impose unnecessary constraints for certain scenarios, which could lead to sub-optimal performance. Therefore, we should leave the decision on when to invoke this protection to the implementers.
8109 | 129 | 5 | Miller, Robert | General |  |  | T | R | 802.11n has provided the instrumentality for both improved PHY and MAC functions for 802.11. However, express language should be provided stating that devices using any PHY may use utilize the provisions of the 802.11n MAC. | Include explicit language: "The MAC protocols/features added by 802.11n may be used with legacy 802.11 PHYs." | GEN: 2008-07-15 14:16:03Z Reject - The 11n MAC features are specific to an HT STA and there is no support for using these features in a non-HT STA. An HT STA includes the 802.11n PHY.
8110 | 129 | 5 | Miller, Robert | General |  |  | T | R | In order to practice the 802.11n amendment it may be required that an implementer use intellectual properties from IP holders. If all of the declared IP holders have not provided means by which this can be accomplished, it would not be prudent to proceed further with standardization. Assurance must be provided that all IP matters are bounded and settled. | All IP encumbrances should be visible, fully vetted, and terms available before the standardization proceeds further. | GEN: 2008-07-15 14:11:26Z Reject - TGn believes it and the 802.11 WG have faithfully followed the procedures provided by PatCom concerning the soliciting of the existence of potentially essential patents and associated LOAs as specified in: http://standards.ieee.org/board/pat/pat-slideset.ppt
8111 | 129 | 5 | Miller, Robert | General |  |  | T | C | The behavior of 802.11n devices entering an indeterminate environment that could be either green-field or legacy equipment-bound may create interference that cannot be properly interpreted by legacy 802.11 devices and consequently prevent them from functioning correctly (e.g. 802.11a devices holding off, misinterpreting the interference as radar). | An 802.11 device contemplating operation in an unknown environment ***shall*** defer to avoid damage to transmissions in progress by other devices (fundamental to use of radio resource within FCC rules) unless enabled by an operator-inserted MIB parameter declaring that a green-field environment is present. | New requirements are defined in 08/302r7 to mitigate the Greenfield / radar detection issue. Editor to implement edits in 08/302r7
9009 | 134 | 6 | Buttar, Alistair | 20.3.15 | 318 | 18 | T | C | 802.11n operating in 40MHz channels in the 2.4GHz band will have severe co-existence problems with Bluetooth - the two will mutually interfere. There is no provision in the current 802.11n specification to detect the presence of non-802.11 devices when starting 40 MHz channel operation, which swamps over 50% of the available 2.4 GHz spectrum. | Starting on line 22, it is recommended to change "When using 40 MHz channels, it can operate in the channels defined in 20.3.15.1 and 20.3.15.2." to "When using 40 MHz channels, it can only operate in the channels defined in 20.3.15.2." | A 20/40 MHz BSS coexistence solution is defined in draft D6.0, which includes signaling of Forty MHz Intolerance. Clause T.5.2 describes these mechanisms to promote sharing with an example of 802.15.1 WPAN devices. Document 08/971 provides two test cases covering the most common usage of Bluetooth voice links. Measurements in 08/1140r0 and 08/1132r0 both demonstrate that the impact of 11n 40MHz to BT voice link is no different than an 11n 20 MHz link. With BT AFH on, neither 11n 20MHz nor 11n 40MHz degrade the quality of a Bluetooth voice link. 08/1140r0 also measures BT A2DP performance in the presence of 40MHz and demonstrates minimal degradation with an effective BT AFH algorithm. Document 08/984 provides different test setups for Bluetooth voice and A2DP. Measurements in 08/992 demonstrate minor impact to BT voice link from 40MHz 11n. However, A2DP test measurements in 08/992 showed significant degradation due to 40MHz 11n. TGn Editor to make changes shown in 08/1174r6
9044 | 134 | 6 | Gossain, Hrishikesh | 20.3.15 | 318 | 18 | T | C | There is a serious issue with 40MHz operation of 802.11n in 2.4GHz band. It will have serious co-existence problems with Bluetooth and both of them would interfere with each other. Current 802.11n specification does not have any provision to detect the presence of non-802.11 devices when operating in 40 MHz channel. | line 22, replace "When using 40 MHz channels, it can operate in the channels defined in 20.3.15.1 and 20.3.15.2." to "When using 40 MHz channels, it can operate in the channels defined in 20.3.15.2." | A 20/40 MHz BSS coexistence solution is defined in draft D6.0, which includes signaling of Forty MHz Intolerance. Clause T.5.2 describes these mechanisms to promote sharing with an example of 802.15.1 WPAN devices. Document 08/971 provides two test cases covering the most common usage of Bluetooth voice links. Measurements in 08/1140r0 and 08/1132r0 both demonstrate that the impact of 11n 40MHz to BT voice link is no different than an 11n 20 MHz link. With BT AFH on, neither 11n 20MHz nor 11n 40MHz degrade the quality of a Bluetooth voice link. 08/1140r0 also measures BT A2DP performance in the presence of 40MHz and demonstrates minimal degradation with an effective BT AFH algorithm. Document 08/984 provides different test setups for Bluetooth voice and A2DP. Measurements in 08/992 demonstrate minor impact to BT voice link from 40MHz 11n. However, A2DP test measurements in 08/992 showed significant degradation due to 40MHz 11n. TGn Editor to make changes shown in 08/1174r3
9301 | 134 | 6 | Ji, Lusheng | 7.3.2.57.2 | 69 | 6 | T | C | The resolution for my comment regarding the same matter from LB129 is not acceptable. The "reject" resolution cites that RIFS and MTBA are the reasons that PSMP is not separable from the rest of HT Capability. However 9.16 clearly suggests that PSMP does not depend on either RIFS or MTBA. PSMP will work with either RIFS or SIFS. MTBA is not required either. | repeating my proposed change from LB129: remove "PSMP support" bit from HT Capability IE, in stead in 7.3.2.27 make bit 1 of the extended capabilities IE "PSMP support" capability bit. | Counter: text changes given in 08/1084r2
9302 | 134 | 6 | Miller, Robert | General |  |  | T | C | The resolution of LB129 comment is unacceptable, as the slide deck cited refers to another relevant reference---http://standards.ieee.org/guides/bylaws/sect6-7.html: The Submitter of the Letter of Assurance may, after Reasonable and Good Faith Inquiry, indicate it is not aware of any Patent Claims that the Submitter may own, control, or have the ability to license that might be or become Essential Patent Claims. If the patent holder or patent applicant provides an assurance, it should do so as soon as reasonably feasible in the standards development process once the PAR is approved by the IEEE-SA Standards Board. This assurance shall be provided prior to the Standards Board's approval of the standard. This assurance shall be provided prior to a reaffirmation / stabilization if the IEEE receives notice of a potential Essential Patent Claim after the standard's approval or a prior reaffirmation / stabilization. An asserted potential Essential Patent Claim for which an assurance cannot be obtained (e.g., a Letter of Assurance is not provided or the Letter of Assurance indicates that assurance is not being provided) shall be referred to the Patent Committee. I believe this implies that the process stops until the Patent Committee can assure "clear right-to-use" under the terms of the required LOA | Obtain documentation of patent committee written assurance to proceed. Absent this, implementers of the standard may face problems with release of devices and network operators with economic life of new installs. | GEN: 2008-09-04 21:34:38Z Counter - WG11 has requested a formal response from PatCom but it has not yet been received. TGn believes it and the 802.11 WG have faithfully followed the procedures provided by PatCom concerning the soliciting of the existence of potentially essential patents and associated LOAs as specified in: http://standards.ieee.org/board/pat/pat-slideset.ppt TGn is restricted from any additional action beyond these procedures. TGn has passed this comment on to PatCom for review. TGn and WG11 will continue to follow the IEEE IP procedures. Further discussion on this topic can be found in document 11-08-1023 r0.
9303 | 134 | 6 | Miller, Robert | General |  |  | T | C | The resolution offered from LB129 is unacceptable to the voter. 802.11 has traditionally adhered to a policy of supporting amendments to improve performance while retaining backwards compatibility, allowing previous amendments to exploit the benefits of new technology and protocols. For example, the 802.11e MAC can be used with a, b, or g PHYs. 802.11n has provided the instrumentality for both improved PHY and MAC functions for 802.11. However, express language should be provided stating that devices using any PHY may use utilize the provisions of the 802.11n MAC. There should be language to explicitly so indicate (including limitations, if any). | Include explicit language: "The MAC protocols / features added by 802.11n may be used with legacy 802.11 PHYs. with the following limitations..." | EDITOR: 2008-09-12 03:20:16Z Counter - text changes given in 08/1084r2
10009 | 136 | 7 | Chaplin, Clint | 9.10.7.6.3 | 142 | 56 | T | R | "For a non-Protected set WinStartB = SSN" non-Protected what? | "For a non-Protected xxxx set WinStartB = SSN" replace xxxx with the correct word/phrase. | MAC: 2008-10-08 20:54:27Z Reject - Later in the same sentence, the use of the term "Protected Block Ack" makes it clear what is being referenced.
10024 | 136 | 7 | Loc, Peter | 9.16.1.1 | 157 | 28-30 | T | R | For HT-STAs that support Protected Block Ack, MTBAR will open the door for Denial of Service attacks, just like the BAR transmitted in non PSMP periods. A simple solution with minimum impact is to allow HT-STAs that support Protected Block Ack to use BAR and BA for individual TID during PSMP-DTT and PSMP-UTT periods and extend the 9.10.9 rule to the use of BAR and protected ADDBA management frame during PSMP-DTT and PSMP-UTT periods. | Subclause 9.16.1.1.page 157, replace lines 28-30 with the following: Within a PSMP-DTT or PSMP-UTT between HT STAs, BlockAckReq and BlockAck frames for which an HT-immediate Block Ack agreement exists can be the multi-TID variants or i.e. MTBAR and MTBA, respectively. PBAC STAs may use BA and Robust Management ADDBA frame for individual TID according to the rule of 9.10.9 | MAC: 2008-10-08 20:55:55Z Reject - The material in 9.10.9 relates to block ack agreements, not the specific frame type used for the BAR or BA. In the case of a MTBAR and MTBA, the rules as described are performed for each TID in the MTBAR/MTBA. This interpretation is consistent with 9.10.7 and 9.10.8, which describe only the update rules for a single TID on the assumption that the rules are repeated for each TID in a MTBAR/MTBA.
10025 | 136 | 7 | Loc, Peter | 11.14.4.1 | 227 | 15-17 | T | R | The recommendation for the HT-STA not to transmit any 40 MHz mask PPDUs if it has knowledge of non-802.11 devices operating in the area does nothing to ensure that 802.11n devices with such knowledge will not interfere with non-802.11n devices. In fact, it inadvertently creates a class of 802.11 devices that knowingly interfere with non-802.11 devices. If a device has the capability to detect the presence of other non-802.11 devices, it should act upon such detection. The capability to detect non-802.11 devices operating in the same area should be an option in the standard to address concerns relating to coexistence with non 802.11 devices. | Proposed changes: 1) In subclause 7.32.57.5, use the reserved bit B3 of the Extended Capabilities field for the HT AP or HT STA to declare its support for non-802.11 radio scans. 2) In subclause 11.14.3.2, insert after line 12 , page 223: Before an AP or IDO STA that is capable of detecting non-802.11 radios (bit B3 of the Extended capabilities field is set to 1) starts a 20/40 MHz BSS, it shall perform overlapping BSS scans to search for non-802.11 radios. 3) In subclause 11.14.3.2, insert after line 65 , page 223, the following: An FC HT AP 2G4 that is capable of detecting non-802.11 radios shall keep the value of 20/40 Operation Permitted to FALSE if a presence of non-802.11 radio is detected. 4) Insert the following paragraph at the end of subclause 11.14.5, page 230, after line 13 An FC HT STA 2G4 that is associated with an FC HT AP 2G4 and is capable of performing non-802.11 radio scans (bit B3 of the Extended Capability field is set to 1) shall perform at least one non 802.11 radio scan every dot11BSSWidthTriggerScanInterval seconds., unless the FC HT STA 2G4 satisfies the conditions described in 11.14.6. | COEX: 2008-11-12 20:40:48Z Reject - The group does not feel that the issue of additional degradation in BT performance when 802.11 devices are operating in 40 MHz compared to in 20 MHz is significant enough to make a further change to the draft. Recognizing it is advantageous to detect and avoid interference caused to other users of the unlicensed spectrum, there is a mechanism known as CCA that does detect any narrowband or broadband energy (including 802.15.1 and 802.15.4) in the channel and defers transmission of both 20 MHz and 40 MHz. Furthermore, product vendors have already developed and will continue to improve coexistence mechanisms as allowed by the 11n amendment. A requirement already exists in the 802.11n draft amendment that all devices shall adjust their operational bandwidth if any other 802.11 device believes it has detected/determined that this is necessary in order to attempt to reduce potential or perceived interference for other communications systems operating in the band.