## Title
IEEE P802.11 Wireless LANs
Submission
Designator: | doc.: IEEE 802.11-08/1439r0
Venue Date: | Month Year (e.g. January 2005)
First Author: | Peter Ecclesine, Cisco Systems
Subject: | FCC 08-260 sections, devices and POPs
Full Date: | 2008-11-20
Author(s): | Name(s) | Peter Ecclesine
| Affiliation | Cisco Systems
| Address | 170 W. Tasman Dr., San Jose, CA 95134-1706
| Phone: | +1-408-527-0815
Fax:
| email: | petere@cisco.com
Abstract:
FCC 08-260 Report and Order publishes rules for use of TV white space in the USA.
This submission has some handy references for radio devices and applicable populations.
http://hraunfoss.fcc.gov/edocs_public/attachmatch/FCC-08-260A1.pdf

## Sections
FCC 08-260 | Master Modes |  | Client Modes
Section | Fixed Device | Master Device Mode II | Master Device Mode I | Client Device
15.703 Definitions
Geo-location | Yes | Yes
TV bands database | Yes | Yes
Network initiation | Yes | Yes
Transmit enabling sig | Yes | Yes
Receive enabling sig |  |  | Yes | Yes
Spectrum sensing | Yes | Yes | Yes | Yes
15.705, 706, 707 | Yes | Yes | Yes | Yes
15.709 General technical requirements
(a) Power limits conducted power | 1W | 100 mW/40 mW | 100 mW/40 mW | 100 mW/40 mW
(b) Antenna | 10m - 30m height | Permanent | Permanent | Permanent
(c) Undesired emissions | Yes | Yes | Yes | Yes
(d) RF exposure | Yes | > 20 mW | > 20 mW | > 20 mW
15.711 Interference avoidance mechanisms
(b) Geo-location and database access
Geo-location | sense, installer | sense
Daily database access | Yes | Yes
(c) Spectrum sensing | Yes | Yes | Yes | Yes
(e) Identifying info | Yes
15.712 Interference protection - "draw more circles"
(a)(2) Separation distance | Yes | Yes
(f)(2)(A) wireless microphones in 13 metro areas | Yes | Yes | Yes | Yes
(f)(2)(B) channels 36, 38 in 13 metro areas | Yes | Yes | Yes | Yes
(g)(1) Canada 32 kM | Yes | Yes | Yes | Yes
(g)(2) Mexico UHF 40 kM, VHF 60 kM | Yes | Yes | Yes | Yes
15.713 TV bands database
(e) Initialization | (f) Fixed can relay init info | Internet only | (g) from a Master
15.717 TVBDs that rely on spectrum sensing
(a)(1) Part 2 Subpart J |  |  |  | Yes
(b) EIRP 50 mW |  |  |  | Yes

## POPs
U.S. Population |  |  | 305.7 | http://www.census.gov/main/www/popclock.html
Border areas |  |  |  | http://en.wikipedia.org/wiki/Table_of_United_States_Metropolitan_Statistical_Areas
| Detroit | 4.467
| San Diego | 2.974
| Buffalo | 1.128
| El Paso | 0.735
| McAllen | 0.71
| Brownsville | 0.387
| Laredo | 0.233
| Yuma | 0.19
|  | 10.824 |  |  |  | Fixed | PersPortable
[6 empty] | MHZPOPs | MHzPOPs
POPs available |  |  | 294.876 |  |  | 81385.776 | 49539.168
90.303 metropolitan areas to 134 kM |  |  |  | http://en.wikipedia.org/wiki/Metropolitan_Statistical_Area |  |  |  |  | fixed vacant
|  |  |  | PLMRS | medical |  | MHzPOPs | adjMHzPOPs | MHzPOPs
Boston |  | 4.482 |  | 14, 16 | 36, 37, 38 |  | 134.46 | 107.568 | 215.136
Chicago |  | 9.524 |  | 14, 15 | 36, 37, 38 |  | 285.72 | 171.432
Cleveland |  | 2.096 |  | 14, 15 | 36, 37, 38 |  | 62.88 | 37.728
Dallas/Ft Worth |  | 6.145 |  | 16 | 36, 37, 38 |  | 147.48 | 147.48 | 294.96
Detroit |  | 4.467 |  | 15, 16 | 36, 37, 38 |  | 134.01 | 107.208
Houston |  | 5.628 |  | 17 | 36, 37, 38 |  | 135.072 | 135.072
Los Angeles |  | 12.875 |  | 14, 16, 20 | 36, 37, 38 |  | 463.5 | 386.25
Miami |  | 5.413 |  | 14 | 36, 37, 38 |  | 129.912 | 97.434
New York |  | 18.815 |  | 14, 15, 16 | 36, 37, 38 |  | 677.34 | 338.67
Philadelphia |  | 5.827 |  | 19, 20 | 36, 37, 38 |  | 174.81 | 104.886
Pittsburgh |  | 2.355 |  | 14, 18 | 36, 37, 38 |  | 70.65 | 70.65
San Francisco/Oakland |  | 4.203 |  | 16, 17 | 36, 37, 38 |  | 126.09 | 100.872 | 706.104
Washington, D.C. |  | 5.306 |  | 17, 18 | 36, 37, 38 |  | 159.18 | 127.344
|  | 87.136 |  |  |  |  | 2701.104 | 1932.594
Total fixed MHz POPs | [5 empty] | 78684.672 |  | 76752.078

## References
References:
http://www.census.gov/main/www/popclock.html
http://en.wikipedia.org/wiki/Table_of_United_States_Metropolitan_Statistical_Areas
http://en.wikipedia.org/wiki/Metropolitan_Statistical_Area
http://hraunfoss.fcc.gov/edocs_public/attachmatch/FCC-08-260A1.pdf