## Title
IEEE P802.11 Wireless LANs
Submission
Designator: | doc.: IEEE 802.11-08/1445r1
Venue Date: | December 2008
First Author: | Bruce Kraemer, Marvell
Subject: | TGN LB136 Composite Comments
Full Date: | 2008-12-03
Author(s): | Name(s) | Bruce Kraemer
| Company | Marvell
Address
Phone:
Fax:
| email: | bkraemer@marvell.com
Abstract:
This document contains comments submitted by voters for LB138. It is a composite in the sense that TGn comment-resolution ad-hocs may publish spreadsheets containing a subset of these comments that they own. This document is periodically updated to reflect the status of those spreadsheets.

## Revision Histroy
Revision | Date | Description
0 | 2008-12-03 | Comments from LB138
1 | 2008-12-03 | Added CID numbers , deleted Chaplin row
2
3
4
5
6
7
8
9
10
11
12
13
14
15
16
17
18
19
20
21
22
23
24
25
26
27
28
29

## Comments
CID | Commentor | LB | Draft | Clause | Page No. | Line No. | Comment Type (E or T) | Part of No Vote? (Y or N) | Resolution Status | Comment / Explanation | Recommended Change | Proposed Change | Resolution | Owning ad-hoc | Comment Group | Ad-hoc Status | Ad-hoc Notes | Edit Status | Edit Notes | Edited in Draft
11000 | Vlantis, George | 138 | 7 | 11.14.4.1 | 227 | 15 | T | N |  | While the informative recommendation in Note 2 of 11.14.4.1 is a step in the right direction (i.e. adding text to Clause 11), I believe it is necessary to take the next step and convert the Note to a normative rule in the body of the subclause. My thinking is that if a STA is operating in the 2.4GHz ISM band and has no mechanism to know whether any non-802.11 communication devices are operating in the area, then it shall assert the 40MHz Intolerant bit in its HT Capabilities IE. | Promote the Note 2 recommendation in 11.14.4.1 to the main body of the subclause. Add the following normative sentence: "If a STA is operating in the 2.4GHz ISM band and has no mechanism to know whether any non-802.11 communication devices are operating in the area or has knowledge that a non-802.11 communication device is operating in the area, then it shall assert the 40MHz Intolerant bit in its HT Capabilities IE."
11001 | Chu, Liwen | 138 | 7 | 9.2.3.0b | 107 | 20 | E | N |  | 9.16.2 is nothing to do with PIFS in PSMP. | Use a correct reference.
11002 | Chu, Liwen | 138 | 7 | 11.15.1 | 235 | 28 | T | N |  | It is not clear to me how to transmit management frames during the 40 MHz phase. | Add the text to show how to transmit management frames in 40 MHz phase.
11003 | Chu, Liwen | 138 | 7 | 7.3.2.57.2 | 72 | 52 | E | N |  | Since non-HT ST can also support PSMP now, PSMP support should be removed from here. | Remove PSMP support from this section.
11004 | Chu, Liwen | 138 | 7 | 7.4.10.4 | 90 | 45 | E | N |  | Since non-HT ST can also support PSMP now, PSMP action frame should be category HT. | Change draft accordingly.
11005 | Chu, Liwen | 138 | 7 | 7.3.2.58 | 85 | 1 | E | N |  | Since non-HT ST can also support PSMP now, S-PSMP support bit should be decoupled from HT Operation element. | Change draft accordingly.
11006 | Qian, Luke | 138 | 7 | 7.3.2.57.3 | 73 | 52 | E | N |  | For the definiton of "Minimum MPDU Start Spacing", one could misinterpret the text to mean that the transmit spacing requirement is based on the transmitter's advertised capability rather than adapating to the receiver's advertised capability | Modify the text to clarify that the Minimum MPDU Spacing advertises the receiver capability. For example, change the text of the definition for Minimum MPDU Start Spacing to something like "Determines the minimum time between the start of adjacent MPDUs within an AMPDU sent to the STA, measured at the PHY-SAP. See 9.7d.3."
11007 | Qian, Luke | 138 | 7 | 9.7d.3 | 127 | 32 | E | N |  | One could misinterpret the first sentence in this paragraph to mean that the transmit spacing requirement is based on the transmitter's advertised capability rather than adapating to the receiver's advertised capability | Modify the text to clarify that the Minimum MPDU Spacing advertises the receiver capability. For example, change the first sentence of the paragraph to something like "An HT STA shall not start the transmission of more than one MPDU to a receiver within the time limit described in the Minimum MPDU Start Spacing field from the receiver."
11008 | Loc, Peter | 138 | 7 |  |  |  | T | N |  | Although I am not 100% satisfied with the resolutions to my CIDs 10024 and 10025 that I had submitted for LB136, in the interest of moving the process forward, I am changing my No vote to Yes suggested_remedy =