## Title
IEEE P802.11 Wireless LANs
Submission
Designator: | doc.: IEEE 802.11-09/0024r1
Venue Date: | January 2009
First Author: | Adrian Stephens, Intel Corporation
Subject: | TGN Sponsor Ballot Composite Comments
Full Date: | 2009-01-26
Author(s): | Name(s) | Adrian Stephens
| Company | Intel Corporation
Address
Phone:
Fax:
| email: | adrian.p.stephens@intel.com
Abstract:
This document contains comments submitted by voters for the initial sponsor ballot on IEEE P802.11n. It is a composite in the sense that TGn comment-resolution ad-hocs may publish spreadsheets containing a subset of these comments that they own. This document is periodically updated to reflect the status of those spreadsheets.
The "Sponsor Ballot Voting Pool" tab shows a list of everybody in the sponsor ballot pool and their affiliations.

## Revision History
Revision | Date | Description
0 | 2009-01-12 | Comments from Sponsor Ballot
1
2
3
4
5
6
7
8
9
10
11
12
13
14
15
16
17
18
19
20
21
22
23
24
25
26
27
28
29

## Comments
CID | Commenter | LB | Draft | Clause Number(C) | Page(C) | Line(C) | Type of Comment | Part of No Vote | Page | Line | Clause | Duplicate of CID | Resn Status | Assignee | Submission | Motion Number | Comment | Proposed Change | Resolution | Owning Ad-hoc | Comment Group | Ad-hoc Status | Ad-hoc Notes | Edit Status | Edit Notes | Edited in Draft | Last Updated | Last Updated By
1 | Lin, John | 0 | 7 | 11.14.3.2 | 223 | 12 | T | Yes | 223.12 | 12 | 11.14.3.2 | [5 empty] | Addition for scanning of non-802.11 radios | Before an AP or STA starts a 20/40 MHz BSS, it shall perform a non-802.11 radio scan to search for non-802.11 radios |  | COEX | COEX 20-40 - other systems | [5 empty] | 2009-01-14 16:07 | COEX
2 | Lin, John | 0 | 7 | 11.14.3.2 | 223 | 65 | G | Yes | 223.65 | 65 | 11.14.3.2 | [5 empty] | Addition of mitigation for existence of non-802.11 radios | An FC HT AP 2G4 shall keep the value of 20/40 Operation Permitted to FALSE if presence of non-802.11 radio is detected. |  | COEX | COEX 20-40 - other systems | [5 empty] | 2009-01-14 16:08 | COEX
3 | Notor, John | 0 | 7 | 5.2.9 | 224 |  | T | Yes | 224 |  | 5.2.9 | [5 empty] | The draft standard allows operation of the High Throughput mode, i.e., 40 MHz bandwidth signal, in the 2.4 GHz band. I believe that this creates serious coexistence issues with other IEEE 802 devices, and other non-802 devices, given the available bandwidth in the 2.4 band (approx 80 MHz in the US). | Remove text permitting High Throughput mode operation in the 2.4 GHz band. |  | COEX | COEX 20-40 - other systems |  | GEN: 2009-01-14 16:44:48Z - Tranfer to Coex. |  |  |  | 2009-01-15 17:41 | COEX
4 | Alfvin, Richard | 0 | 7 | 20.3.15 | 315 | 39 | T | Yes | 315.39 | 39 | 20.3.15 | [5 empty] | 40 MHz channel operation in 2.4 GHz spectrum (80 MHz wide) is introduced by this proposed standard. Since the 2.4 GHz spectrum is used by a number of other standards including IEEE 802.15.1, 802.15.3 and 802.15.4, and has been widely adopted in the industry (e.g., Bluetooth SIG and ZigBee Alliance), utilization of 50% of the available spectrum by a single device sginificantly reduces the amount of available spectrum for use by other radio systems sharing the same spectrum. Some of the radio systems using this spectrum have been designed in consideration of typical IEEE 802.11 20 MHz channel operation where channels 1, 6 and 11 are normally used leaving space between those bands for operation of devices with small channel widths (e.g. IEEE 802.15.4). Other have been design using IEEE Std 802.15.2(tm)-2004 recommended practice that included Adaptive Frequency Hopping (AFH) allowing coexistence between frequency hopping devices (e.g., IEEE Std 802.15.1(tm)-2001/5) using 1 MHz channels and IEEE 802.11 devices using 20 MHz channels. Measurements of the impact of use of 40 MHz channels in the 2.4 GHz spectrum have shown that 66% of the available IEEE 802.15.1 hopping channels must be removed to prevent interference from a single device using a 40 MHz channel (See 11-08-0992-01-000n-20-40-mhz-11n-interference-on-bluetooth, 11-08-1140-00-000n-11n-40-mhz-and-bt-coexistence-test-results and 11-08-1101-05-000n-Additional-40-MHz-Scanning-Proposal). This is caused by the channel mask used for the proposed 40 MHz signals that is only 28 DB down 40 MHz from the center frequency effectively introducing interference across 75% of the 2.4 GHz spectrum when the 40 MHz signals are at the top or bottom of the band. Good detection algorithms built into devices can determine what portions of the channel to avoid, but the variability of use and compression of the available number of channels into a small portion of the band reduces noise immunity and spectrum sharing capabilities below an acceptable level. | Do not allow operation of 40 MHz channels in 2.4 GHz spectrum due to lack of available bandwidth for spectrum sharing. Change "When using 40 MHz channels, it can operate in the channels defined in 20.3.15.1 and 20.3.15.2." to "When using 40 MHz channels, it can only operate in the channels defined in 20.3.15.2." |  | COEX | COEX 20-40 - other systems | [5 empty] | 2009-01-14 15:59 | COEX
5 | Alfvin, Richard | 0 | 7 | 11.14.4.1 | 227 | 15 | T | Yes | 227.15 | 15 | 11.14.4.1 | [5 empty] | The current draft includes a note recommending that 40 MHz PPDU's not be transmitted "if a STA operating in the 2.4 GHz ISM band has knowledge of non-802.11 communication devices operating in the area". This is in recognition that use of 40 MHz channels in 2.4 GHz does harm or limit performance of other radio systems attempting to share this spectrum. Additional recommendations to add mandatory detection, since the proposed ammendment is the one introducing 40 MHz channel operation, were dismissed as too costly to implement while insisting that the lower cost devices using IEEE 802.15.1 standard must implement Adaptive Frequency Hopping (AFH) with detection of IEEE 802.11 signals to prevent interference to 802.11 devices operating in the same band. | As the proposed amendment to IEEE Std 802.11-2007, this amendment should introduce adequate detection mechanisms to prevent undue interference with radio systems in wide use that share the 2.4 GHz spectrum under the assumption that 802.11 based radio systems would be using 20 MHz channels as defined in the current standard. One such proposal is included in 11-08-1101-05-000n-Additional-40-MHz-Scanning-Proposal. This proposal should be included as a replacement to the non-normative Note included in 11.14.4.1. An alternative would be to prevent use of 40 MHz channels in 2.4 GHz spectrum. |  | COEX | COEX 20-40 - other systems | [5 empty] | 2009-01-14 16:09 | COEX
6 | Alfvin, Richard | 0 | 7 | 11.14.3.2 | 223 | 6 | T | Yes | 223.06 | 6 | 11.14.3.2 | [5 empty] | This clause defines mandatory requirements for scanning for other 802.11 BSSs operating in overlapping channels that are either legacy devices that would not be able to coexist with 802.11n devices or devices operating on channels that would overlap with a 40 MHz channel. If any such BSSs are found, operation of 40 MHz channels are not allowed. Since there are four times as many devices shipped using standards based on IEEE 802.15.1 (e.g., Bluetooth wireless technology) than legacy 802.11 devices, a similar method of detecting those devices should be included in the proposed 802.11n amendment. | Include adequate detection methods for legacy IEEE 802.15 devices similar to those provided for legacy IEEE 802.11 devices. This may require coordination with IEEE 802.15 working group, the Bluetooth SIG, and the Zigbee Alliance instead of ignoring their presence as has been done in the current proposed amendment. One such proposal is included in 11-08-1101-05-000n-Additional-40-MHz-Scanning-Proposal. An alternative would be to prevent use of 40 MHz channels in 2.4 GHz spectrum. |  | COEX | COEX 20-40 - other systems | [5 empty] | 2009-01-14 16:06 | COEX
7 | Allen, James | 0 | 7 | 20.3.15 | 315 | 39 | T | Yes | 315.39 | 39 | 20.3.15 | [5 empty] | 40 MHz channel operation in 2.4 GHz spectrum (80 MHz wide) is introduced by this proposed standard. Since the 2.4 GHz spectrum is used by a number of other standards including IEEE 802.15.1, 802.15.3 and 802.15.4, and has been widely adopted in the industry (e.g., Bluetooth SIG and ZigBee Alliance), utilization of 50% of the available spectrum by a single device sginificantly reduces the amount of available spectrum for use by other radio systems sharing the same spectrum. Some of the radio systems using this spectrum have been designed in consideration of typical IEEE 802.11 20 MHz channel operation where channels 1, 6 and 11 are normally used leaving space between those bands for operation of devices with small channel widths (e.g. IEEE 802.15.4). Other have been design using IEEE Std 802.15.2(tm)-2004 recommended practice that included Adaptive Frequency Hopping (AFH) allowing coexistence between frequency hopping devices (e.g., IEEE Std 802.15.1(tm)-2001/5) using 1 MHz channels and IEEE 802.11 devices using 20 MHz channels. Measurements of the impact of use of 40 MHz channels in the 2.4 GHz spectrum have shown that 66% of the available IEEE 802.15.1 hopping channels must be removed to prevent interference from a single device using a 40 MHz channel (See 11-08-0992-01-000n-20-40-mhz-11n-interference-on-bluetooth, 11-08-1140-00-000n-11n-40-mhz-and-bt-coexistence-test-results and 11-08-1101-05-000n-Additional-40-MHz-Scanning-Proposal). This is caused by the channel mask used for the proposed 40 MHz signals that is only 28 DB down 40 MHz from the center frequency effectively introducing interference across 75% of the 2.4 GHz spectrum when the 40 MHz signals are at the top or bottom of the band. Good detection algorithms built into devices can determine what portions of the channel to avoid, but the variability of use and compression of the available number of channels into a small portion of the band reduces noise immunity and spectrum sharing capabilities below an acceptable level. This seems to be intended to lock out non wi-fi devices and any future devices that may use this band. Aside from the technology for a moment and from a purely business perspective, it is incredible that we promote a method that does not even allow two adjacent 11n devices to use the same bonding mode. In most locations I use 802.11x there are many APs in the area. What will happen is that mfgrs will not want their devices to look slower than a competitor's equipment. In addition, if a customer buys a system depending on bonding to meet it's multimedia requirements, following the BSS detection rules would cause the system to fail as soon as another AP becomes ative. The result is that mfgrs will not follow back off rules in the standard. I can not support any standard that encorages this situation to exist. The result will be embarassing for the market and the Association. | Do not allow operation of 40 MHz channels in 2.4 GHz spectrum due to lack of available bandwidth for spectrum sharing. Change "When using 40 MHz channels, it can operate in the channels defined in 20.3.15.1 and 20.3.15.2." to "When using 40 MHz channels, it can only operate in the channels defined in 20.3.15.2." |  | COEX | COEX 20-40 - other systems | [5 empty] | 2009-01-14 15:59 | COEX
8 | Allen, James | 0 | 7 | 11.14.4.1 | 227 | 15 | T | Yes | 227.15 | 15 | 11.14.4.1 | [5 empty] | The current draft includes a note recommending that 40 MHz PPDU's not be transmitted "if a STA operating in the 2.4 GHz ISM band has knowledge of non-802.11 communication devices operating in the area". This is in recognition that the use of 40 MHz channels in 2.4 GHz harms or limits performance of other radio systems attempting to share this spectrum. Additional recommendations to add mandatory detection, since the proposed ammendment is the one introducing 40 MHz channel operation, were dismissed as too costly to implement while insisting that the lower cost devices using IEEE 802.15.1 standard must implement Adaptive Frequency Hopping (AFH) with detection of IEEE 802.11 signals to prevent interference to 802.11 devices operating in the same band. | As the proposed amendment to IEEE Std 802.11-2007, this amendment should introduce adequate detection mechanisms to prevent undue interference with radio systems in wide use that share the 2.4 GHz spectrum under the assumption that 802.11 based radio systems would be using 20 MHz channels as defined in the current standard. One such proposal is included in 11-08-1101-05-000n-Additional-40-MHz-Scanning-Proposal and a analysis of the final proposal submitted as a coexistence paper. This proposal should be included as a replacement to the non-normative Note included in 11.14.4.1. I prefer not allowing 40 MHz channels in 2.4 GHz spectrum. |  | COEX | COEX 20-40 - other systems | [5 empty] | 2009-01-14 16:10 | COEX
9 | Allen, James | 0 | 7 | 11.14.3.2 | 223 | 6 | T | Yes | 223.06 | 6 | 11.14.3.2 | [5 empty] | This clause defines mandatory requirements for scanning for other 802.11 BSSs operating in overlapping channels that are either legacy devices that would not be able to coexist with 802.11n devices or devices operating on channels that would overlap with a 40 MHz channel. If any such BSSs are found, operation of 40 MHz channels are not allowed. Since there are four times as many devices shipped using standards based on IEEE 802.15.1 (e.g., Bluetooth wireless technology) than legacy 802.11 devices, a similar method of detecting those devices should be included in the proposed 802.11n amendment. | Include adequate detection methods for legacy IEEE 802.15 devices similar to those provided for legacy IEEE 802.11 devices. This may require coordination with IEEE 802.15 working group, the Bluetooth SIG, and the Zigbee Alliance instead of ignoring their presence as has been done in the current proposed amendment. One such proposal is included in 11-08-1101-05-000n-Additional-40-MHz-Scanning-Proposal. IEEE P1901 is working on a IPP (Inter PHY Protocol) that creates a universal detection method for dissimular PLC networks. Perhaps that could be useful to look at as well. The prefered alternative would be to prevent use of 40 MHz channels in 2.4 GHz spectrum. |  | COEX | COEX 20-40 - other systems | [5 empty] | 2009-01-14 16:06 | COEX
10 | Barr, John | 0 | 7 | 20.3.15 | 315 | 39 | T | Yes | 315.39 | 39 | 20.3.15 |  | D |  |  | 337 | 40 MHz channel operation in 2.4 GHz spectrum (80 MHz wide) is introduced by this proposed standard. Since the 2.4 GHz spectrum is used by a number of other standards including IEEE 802.15.1, 802.15.3 and 802.15.4, and has been widely adopted in the industry (e.g., Bluetooth SIG and ZigBee Alliance), utilization of 50% of the available spectrum by a single device sginificantly reduces the amount of available spectrum for use by other radio systems sharing the same spectrum. Some of the radio systems using this spectrum have been designed in consideration of typical IEEE 802.11 20 MHz channel operation where channels 1, 6 and 11 are normally used leaving space between those bands for operation of devices with small channel widths (e.g. IEEE 802.15.4). Others have been designed using IEEE Std 802.15.2(tm)-2004 recommended practice that included Adaptive Frequency Hopping (AFH) allowing coexistence between frequency hopping devices (e.g., IEEE Std 802.15.1(tm)-2001/5) using 1 MHz channels and IEEE 802.11 devices using 20 MHz channels. Measurements of the impact of use of 40 MHz channels in the 2.4 GHz spectrum have shown that 66 per cent of the available IEEE 802.15.1 hopping channels must be removed to prevent interference from a single device using a 40 MHz channel (See 11-08-0992-01-000n-20-40-mhz-11n-interference-on-bluetooth, 11-08-1140-00-000n-11n-40-mhz-and-bt-coexistence-test-results and 11-08-1101-05-000n-Additional-40-MHz-Scanning-Proposal). This is caused by the channel mask used for the proposed 40 MHz signals that is only 28 DB down 40 MHz from the center frequency effectively introducing interference across 75 per cent of the 2.4 GHz spectrum when the 40 MHz signals are at the top or bottom of the band. Good detection algorithms built into devices can determine what portions of the channel to avoid, but the variability of use and compression of the available number of channels into a small portion of the band reduces noise immunity and spectrum sharing capabilities below an acceptable level. | 40 MHz channel operation in 2.4 GHz spectrum (80 MHz wide) is introduced by this proposed standard. Since the 2.4 GHz spectrum is used by a number of other standards including IEEE 802.15.1, 802.15.3 and 802.15.4, and has been widely adopted in the industry (e.g., Bluetooth SIG and ZigBee Alliance), utilization of 50% of the available spectrum by a single device sginificantly reduces the amount of available spectrum for use by other radio systems sharing the same spectrum. Some of the radio systems using this spectrum have been designed in consideration of typical IEEE 802.11 20 MHz channel operation where channels 1, 6 and 11 are normally used leaving space between those bands for operation of devices with small channel widths (e.g. IEEE 802.15.4). Others have been designed using IEEE Std 802.15.2(tm)-2004 recommended practice that included Adaptive Frequency Hopping (AFH) allowing coexistence between frequency hopping devices (e.g., IEEE Std 802.15.1(tm)-2001/5) using 1 MHz channels and IEEE 802.11 devices using 20 MHz channels. Measurements of the impact of use of 40 MHz channels in the 2.4 GHz spectrum have shown that 66 per cent of the available IEEE 802.15.1 hopping channels must be removed to prevent interference from a single device using a 40 MHz channel (See 11-08-0992-01-000n-20-40-mhz-11n-interference-on-bluetooth, 11-08-1140-00-000n-11n-40-mhz-and-bt-coexistence-test-results and 11-08-1101-05-000n-Additional-40-MHz-Scanning-Proposal). This is caused by the channel mask used for the proposed 40 MHz signals that is only 28 DB down 40 MHz from the center frequency effectively introducing interference across 75 per cent of the 2.4 GHz spectrum when the 40 MHz signals are at the top or bottom of the band. Good detection algorithms built into devices can determine what portions of the channel to avoid, but the variability of use and compression of the available number of channels into a small portion of the band reduces noise immunity and spectrum sharing capabilities below an acceptable level. | DISAGREE (COEX: 2009-01-20 01:19:02Z) Comment "withdrawn" by commentor as indicated by email below: From: John Barr [john.barr@motorola.com] Sent: Monday, January 19, 2009 4:46 PM To: Perahia, Eldad Cc: Bruce Kraemer; Stephens, Adrian P Subject: Proposed Resolution for SB CID 10 Proposed resolution: Reject: This comment appears to have been entered in error as the Comment and the Proposed Change are identical and the same Comment with a modified Proposed Change was submitted by the same balloter in CID 13. The resolution of CID 13 should be sufficient to address concerns of the balloter. As the balloter, I would agree with this resolution. Regards, John -- John R. Barr | COEX | coex approved motion set 1 | [5 empty] | 2009-01-23 00:20 | COEX
11 | Barr, John | 0 | 7 | 11.14.4.1 | 227 | 15 | T | Yes | 227.15 | 15 | 11.14.4.1 | [5 empty] | The current draft includes a note recommending that 40 MHz PPDU's not be transmitted "if a STA operating in the 2.4 GHz ISM band has knowledge of non-802.11 communication devices operating in the area". This is in recognition that use of 40 MHz channels in 2.4 GHz does harm or limit performance of other radio systems attempting to share this spectrum. Additional recommendations to add mandatory detection, since the proposed ammendment is the one introducing 40 MHz channel operation, were dismissed as too costly to implement while insisting that the lower cost devices using IEEE 802.15.1 standard must implement Adaptive Frequency Hopping (AFH) with detection of IEEE 802.11 signals to prevent interference to 802.11 devices operating in the same band. | As the proposed amendment to IEEE Std 802.11(tm)-2007, this amendment should introduce adequate detection mechanisms to prevent undue interference with radio systems in wide use that share the 2.4 GHz spectrum under the assumption that 802.11 based radio systems would be using 20 MHz channels as defined in the current standard. One such proposal is included in 11-08-1101-05-000n-Additional-40-MHz-Scanning-Proposal. This proposal should be included as a replacement to the non-normative Note included in 11.14.4.1. An alternative would be to prevent use of 40 MHz channels in 2.4 GHz spectrum. |  | COEX | COEX 20-40 - other systems | [5 empty] | 2009-01-14 16:10 | COEX
12 | Barr, John | 0 | 7 | 11.14.3.2 | 223 | 6 | T | Yes | 223.06 | 6 | 11.14.3.2 | 6 |  |  |  |  | This clause defines mandatory requirements for scanning for other 802.11 BSSs operating in overlapping channels that are either legacy devices that would not be able to coexist with 802.11n devices or devices operating on channels that would overlap with a 40 MHz channel. If any such BSSs are found, operation of 40 MHz channels are not allowed. Since there are four times as many devices shipped using standards based on IEEE 802.15.1 (e.g., Bluetooth wireless technology) than legacy 802.11 devices, a similar method of detecting those devices should be included in the proposed 802.11n amendment. | Include adequate detection methods for legacy IEEE 802.15 devices similar to those provided for legacy IEEE 802.11 devices. This may require coordination with IEEE 802.15 working group, the Bluetooth SIG, and the Zigbee Alliance instead of ignoring their presence as has been done in the current proposed amendment. One such proposal is included in 11-08-1101-05-000n-Additional-40-MHz-Scanning-Proposal. An alternative would be to prevent use of 40 MHz channels in 2.4 GHz spectrum. |  | EDITOR | Duplicates | [5 empty] | 2009-01-12 10:21 | EDITOR
13 | Barr, John | 0 | 7 | 20.3.15 | 315 | 39 | T | Yes | 315.39 | 39 | 20.3.15 | [5 empty] | 40 MHz channel operation in 2.4 GHz spectrum (80 MHz wide) is introduced by this proposed standard. Since the 2.4 GHz spectrum is used by a number of other standards including IEEE 802.15.1, 802.15.3 and 802.15.4, and has been widely adopted in the industry (e.g., Bluetooth SIG and ZigBee Alliance), utilization of 50% of the available spectrum by a single device sginificantly reduces the amount of available spectrum for use by other radio systems sharing the same spectrum. Some of the radio systems using this spectrum have been designed in consideration of typical IEEE 802.11 20 MHz channel operation where channels 1, 6 and 11 are normally used leaving space between those bands for operation of devices with small channel widths (e.g. IEEE 802.15.4). Others have been designed using IEEE Std 802.15.2(tm)-2004 recommended practice that included Adaptive Frequency Hopping (AFH) allowing coexistence between frequency hopping devices (e.g., IEEE Std 802.15.1(tm)-2001/5) using 1 MHz channels and IEEE 802.11 devices using 20 MHz channels. Measurements of the impact of use of 40 MHz channels in the 2.4 GHz spectrum have shown that 66 per cent of the available IEEE 802.15.1 hopping channels must be removed to prevent interference from a single device using a 40 MHz channel (See 11-08-0992-01-000n-20-40-mhz-11n-interference-on-bluetooth, 11-08-1140-00-000n-11n-40-mhz-and-bt-coexistence-test-results and 11-08-1101-05-000n-Additional-40-MHz-Scanning-Proposal). This is caused by the channel mask used for the proposed 40 MHz signals that is only 28 DB down 40 MHz from the center frequency effectively introducing interference across 75 per cent of the 2.4 GHz spectrum when the 40 MHz signals are at the top or bottom of the band. Good detection algorithms built into devices can determine what portions of the channel to avoid, but the variability of use and compression of the available number of channels into a small portion of the band reduces noise immunity and spectrum sharing capabilities below an acceptable level. | Do not allow use of 40 MHz channels in 2.4 GHz spectrum. Change "When using 40 MHz channels, it can operate in the channels defined in 20.3.15.1 and 20.3.15.2." to "When using 40 MHz channels, it can only operate in the channels defined in 20.3.15.2.". |  | COEX | COEX 20-40 - other systems | [5 empty] | 2009-01-14 15:59 | COEX
14 | Reede, Ivan | 0 | 7 | all | 0 | 0 | G | Yes | 0 | 0 | all | [5 empty] | The current standard does not meet one of the five criteria, namely reverse compatibility with existing 802.11 products to my satisfaction and in my opinion, does not properly address coexistence issues with former 802.11 and 802.15 standards. | To chnage my vote from disapprove to approve, changes have to be made to provide friendly coexistnece to both prior 802.11 products without needing them to go through a firware upgrade (with is not available for many exisitng products) and in order to provide coexistence with other 802 standards like 802.15 in what I would perceive to be a fair and equitable manner. |  | COEX | COEX 20-40 - other systems | [5 empty] | 2009-01-14 15:57 | COEX
15 | ONeill, Ivan | 0 | 7 | 20.3.15 | 315 | 39 | T | Yes | 315.39 | 39 | 20.3.15 | 4 |  |  |  |  | 40 MHz channel operation in 2.4 GHz spectrum (80 MHz wide) is introduced by this proposed standard. Since the 2.4 GHz spectrum is used by a number of other standards including IEEE 802.15.1, 802.15.3 and 802.15.4, and has been widely adopted in the industry (e.g., Bluetooth SIG and ZigBee Alliance), utilization of 50% of the available spectrum by a single device sginificantly reduces the amount of available spectrum for use by other radio systems sharing the same spectrum. Some of the radio systems using this spectrum have been designed in consideration of typical IEEE 802.11 20 MHz channel operation where channels 1, 6 and 11 are normally used leaving space between those bands for operation of devices with small channel widths (e.g. IEEE 802.15.4). Other have been design using IEEE Std 802.15.2(tm)-2004 recommended practice that included Adaptive Frequency Hopping (AFH) allowing coexistence between frequency hopping devices (e.g., IEEE Std 802.15.1(tm)-2001/5) using 1 MHz channels and IEEE 802.11 devices using 20 MHz channels. Measurements of the impact of use of 40 MHz channels in the 2.4 GHz spectrum have shown that 66% of the available IEEE 802.15.1 hopping channels must be removed to prevent interference from a single device using a 40 MHz channel (See 11-08-0992-01-000n-20-40-mhz-11n-interference-on-bluetooth, 11-08-1140-00-000n-11n-40-mhz-and-bt-coexistence-test-results and 11-08-1101-05-000n-Additional-40-MHz-Scanning-Proposal). This is caused by the channel mask used for the proposed 40 MHz signals that is only 28 DB down 40 MHz from the center frequency effectively introducing interference across 75% of the 2.4 GHz spectrum when the 40 MHz signals are at the top or bottom of the band. Good detection algorithms built into devices can determine what portions of the channel to avoid, but the variability of use and compression of the available number of channels into a small portion of the band reduces noise immunity and spectrum sharing capabilities below an acceptable level. | Do not allow operation of 40 MHz channels in 2.4 GHz spectrum due to lack of available bandwidth for spectrum sharing. Change "When using 40 MHz channels, it can operate in the channels defined in 20.3.15.1 and 20.3.15.2." to "When using 40 MHz channels, it can only operate in the channels defined in 20.3.15.2." |  | EDITOR | Duplicates | [5 empty] | 2009-01-12 10:21 | EDITOR
16 | ONeill, Ivan | 0 | 7 | 11.14.4.1 | 227 | 15 | T | Yes | 227.15 | 15 | 11.14.4.1 | 11 |  |  |  |  | The current draft includes a note recommending that 40 MHz PPDU's not be transmitted "if a STA operating in the 2.4 GHz ISM band has knowledge of non-802.11 communication devices operating in the area". This is in recognition that use of 40 MHz channels in 2.4 GHz does harm or limit performance of other radio systems attempting to share this spectrum. Additional recommendations to add mandatory detection, since the proposed ammendment is the one introducing 40 MHz channel operation, were dismissed as too costly to implement while insisting that the lower cost devices using IEEE 802.15.1 standard must implement Adaptive Frequency Hopping (AFH) with detection of IEEE 802.11 signals to prevent interference to 802.11 devices operating in the same band. | As the proposed amendment to IEEE Std 802.11(tm)-2007, this amendment should introduce adequate detection mechanisms to prevent undue interference with radio systems in wide use that share the 2.4 GHz spectrum under the assumption that 802.11 based radio systems would be using 20 MHz channels as defined in the current standard. One such proposal is included in 11-08-1101-05-000n-Additional-40-MHz-Scanning-Proposal. This proposal should be included as a replacement to the non-normative Note included in 11.14.4.1. An alternative would be to prevent use of 40 MHz channels in 2.4 GHz spectrum. |  | EDITOR | Duplicates | [5 empty] | 2009-01-12 10:21 | EDITOR
17 | ONeill, Ivan | 0 | 7 | 11.14.3.2 | 223 | 6 | T | Yes | 223.06 | 6 | 11.14.3.2 | [5 empty] | This clause defines mandatory requirements for scanning for other 802.11 BSSs operating in overlapping channels that are either legacy devices that would not be able to coexist with 802.11n devices or devices operating on channels that would overlap with a 40 MHz channel. If any such BSSs are found, operation of 40 MHz channels are not allowed. As energy, security, and other PANs using 802.15.4 - specifically ZigBee - are deployed ubiquitously by utilities, commercial buildings, and consumers, the number of devices operating in this public spectrum is set to grow by one or two orders of magnitude - ten to 100 times the number of 802.11n devices. A similar method of detecting these devices should be included in the proposed 802.11n amendment. | Include adequate detection methods for legacy IEEE 802.15 devices similar to those provided for legacy IEEE 802.11 devices. This may require coordination with IEEE 802.15 working group, the Bluetooth SIG, and the Zigbee Alliance instead of ignoring their presence as has been done in the current proposed amendment. One such proposal is included in 11-08-1101-05-000n-Additional-40-MHz-Scanning-Proposal. An alternative would be to prevent use of 40 MHz channels in 2.4 GHz spectrum. |  | COEX | COEX 20-40 - other systems | [5 empty] | 2009-01-14 16:06 | COEX
18 | Myles, Andrew | 0 | 7 |  | 150 |  | T | Yes | 150 |  |  |  | D | Yuichi | 09/129r1 | 337 | 9.13.5.1: The indication of L-SIG Protection support for a HT device is specified here. However, there are non-HT devices that don't support L-SIG Protection. The spec does not provide a means for a third party non-HT device to indicate whether it supports L-SIG protection or not. As a result, a non-HT device that doesn't support L-SIG Protection can transmit packets during a L-SIG Protected period, causing interferences or collisions with L-SIG Protected packets, which defeats the purpose of L-SIG Protection. Lacking such a means for non-HT devices make the usefulness of L-SIG Protection limited. | Remove L-SIG Protection mechanism from the spec if the means for non-HT devices to indicate the capability of L-SIG Protection is unable to be specified. | DISAGREE (COEX: 2009-01-20 22:16:00Z) - The purpose of the L-SIG Protection support bit is to indicate whether a STA supports the TRANSMISSION of an L-SIG TXOP frame. “A STA shall not transmit a frame using L-SIG TXOP Protection directed to a recipient that does not support L-SIG TXOP Protection (Page 154, line 52 of TGn D7.02)”, so a non-supporting device is never forced to transmit an L-SIG TXOP Protected frame. For legacy devices, because it is inherent that the device does not support transmission of an L-SIG TXOP protected frame (by the fact that it is a legacy device), they will never be directed an L-SIG TXOP Protect frame. As for the reception of an L-SIG TXOP frame, legacy devices will view it as any other Mixed Format frame, and shall honor what is written in the SIGNAL field. As honoring of the SIGNAL field is mandatory for legacy devices, what to do for legacy devices that violate the baseline spec, is out of scope of our standard. A similar argument can be given to legacy devices that do not honor the NAV | COEX | coex approved motion set 1 | [5 empty] | 2009-01-23 00:20 | COEX
19 | Myles, Andrew | 0 | 7 |  | 264 | 50 | T | Yes | 264.5 | 50 |  |  | P | Vinko Erceg |  | 394 | 20.3.5: It's mentioned here that the UEQM mode is only to be used in conjunction with STBC and TX Beamforming. However, UEQM can also be employed by itself or with link adaptation. | Correct this part of the text accordingly. | AGREE IN PRINCIPLE (PHY: 2009-01-22 14:59:23Z) - As in Document 11-09-0147r1: Agree in Principle. Change the text as follows: "The remaining tables, Table 20-38 to Table 20-43, show rate-dependent parameters for the MCSs with unequal modulation on the spatial streams for use with the following with NSS > 1 including: " | PHY | Approved | [5 empty] | 2009-01-23 00:50 | PHY
20 | Myles, Andrew | 0 | 7 |  | 323 | 30 | T | Yes | 323.3 | 30 | 20.3.22.6 |  | P | Vinko Erceg |  | 394 | 20.3.22.6: There may be other equivalent ways to compute this RF power for RCPI verifications, thus it is not necessary to mandate one method in the standard. The resolution text that TGn provided (in 07/2825r4) to reject a comment (CID5069) on this issue also does not address the issue correctly. The rejection reason is that this method only applies to "the signal bandwidth over which the power is calculated". But this has has nothing to do with CID 5069, which asks why are we mandating this method. Not only is this mandatory method unjustified, the method being specified also is unclear. In particular, the text "The received RF power shall be measured in a bandwidth equivalent to 1.1 times the channel BW." does not provide definition of "channel BW". Perhaps this method was meant to be vague in the first place. If so, then we should convert this from a mandatory to optional requirement or a recommendation. | Convert the method stated for calculating RCPI from a mandatory to optional requirement; or mention the fact that other equilvalent methods are acceptable too. Also, tighten up the language, in particular, specify what is the "channel BW" referred to there. | AGREE IN PRINCIPLE (PHY: 2009-01-22 15:03:39Z) - As in Document 11-09-0147r1: Agree in Principle. The text and equations were directly taken from TGk. TGk defines RCPI for sections 15, 17, 18, etc. However, text in those Clauses is a bit different so that we propose to make it identical in Clause 20. We also propose to change "channel BW" wording to "channel width" which is clearly defined in the spec as being 20 MHz or 40 MHz. | PHY | Approved | [5 empty] | 2009-01-23 00:50 | PHY
21 | Myles, Andrew | 0 | 7 |  |  |  | T | Yes |  |  | General | [5 empty] | : There are many obscure optional features in the 11n ammendment that are unlikely ever to be used or should never be used and only serve to complicate the standard. These include and not limited to: - The dual CTS (via STBC) and dual beacon scheme (via STBC), which requires a lot of work for tiny gains, since range is ultimately limited by the weak preamble and SIGNAL field. Moreover, these are cheap WLANs not expensive basestations, so a second AP is always a better solution, among other good workarounds that one can come up with. - The PCO coexistance scheme, which requires a lot of work to be implemented and there's no sign of which it would be adapted. Yet there are substantial coex mechanisms in place in the specifications already. These issues have been raised in previous TGn letter ballots, for instance: CIDs 5120 and 12110. However, the resolutions for these comments are always that the marginal merits associated with these essentially ineffective schemes should still render them neccessary in the standard. But it is obvious that these schemes are quite unneccesary as their gains do not unjustify the amount of efforts required to implement them nor the overheads created. | Consider removing these obsure and unpopular optional features from the spec. |  | GEN | General |  | GEN: 2009-01-14 16:46:38Z - Feature Reduction - Review and resolve |  |  |  | 2009-01-14 16:47 | GEN
22 | Myles, Andrew | 0 | 7 |  | 271 | 57 | T | Yes | 271.57 | 57 | 20.3.9.3.2 |  | D | Vinko Erceg |  | 394 | 20.3.9.3.2: Since 11n only specifies the implementation details for four spatial streams and that any expansion from that to more than four transmit chains is left for the implementers, it is only reasonable that 11n doesn't provide normative behavior for how such expansion is to be executed. However, the text, "With more than four transmit chains, each cyclic shift on the additional transmit chains shall be between -200 ns and 0 ns inclusive." does precisely said contradiction and as a result has gone out of 11n's scope. Thusly, it is neccessary that we remove said sentence or similar requirements; and alternatively, we can also make such requirements optional or into an informative note. Note that, the resolution of CID 6080 on this issue also fails to explain coherently why this request should be rejected. (It simplies explains that 11n does specify 4 spatial streams and other related facts.) | Remove said sentence ("With more than four transmit chains, each cyclic shift on the additional transmit chains shall be between -200 ns and 0 ns inclusive.") or similar requirements; and alternatively, we can also make such requirements optional or into an informative note. | DISAGREE (PHY: 2009-01-22 15:05:04Z) - As in Document 11-09-0147r1: Disagree. Withdrawn by the commenter in the following email: From: Andrew Myles (amyles) [mailto:amyles@cisco.com] Sent: Tuesday, January 20, 2009 11:06 AM To: Bruce Kraemer; Perahia, Eldad Cc: Douglas Chan (dougchan); Brian Hart (brianh) Subject: FW: 802.11 Sponsor Ballot G'day Bruce & Eldad In the interests of accelerating TGn, I respectfully request that my Sponsor Ballot comment, CID22, with comment text recorded below, be withdrawn. "20.3.9.3.2: Since 11n only specifies the implementation details for four spatial streams and that any expansion from that to more than four transmit chains is left for the implementers, it is only reasonable that 11n doesn't provide normative behavior for how such expansion is to be executed. However, the text, "With more than four transmit chains, each cyclic shift on the additional transmit chains shall be between -200 ns and 0 ns inclusive." does precisely said contradiction and as a result has gone out of 11n's scope. Thusly, it is neccessary that we remove said sentence or similar requirements; and alternatively, we can also make such requirements optional or into an informative note. Note that, the resolution of CID 6080 on this issue also fails to explain coherently why this request should be rejected. (It simplies explains that 11n does specify 4 spatial streams and other related facts.)" Andrew Myles | PHY | Approved |  | Transfer from Coex to PHY |  |  |  | 2009-01-23 00:50 | PHY
23 | Myles, Andrew | 0 | 7 |  | 271 |  | T | Yes | 271 |  | 20.3.9.3.2 |  | D | Vinko Erceg |  | 394 | 20.3.9.3.2: It is known that shorter cyclic shifts ("CSD") in the non-HT portion can aid legacy devices when receiving these portions of an 11n transmission. Thusly, we should determine and use shorter values for these CSD's or completely remove this as a normative behavior, or alternatively make the current values the maximum allowed. Note also that the reason for rejection to CID 336, which also addresses this issue, should not be considered sufficient. These non-HT CSD values can be shorter and that with which there's still a low probability of unintentional beamforming. More importantly, what are the supporting results for the claims given in this rejection text? | Determine and use shorter values for these CSD's or completely remove this as a normative behavior, or alternatively make the current values the maximum allowed. | DISAGREE (PHY: 2009-01-22 15:06:10Z) - As in Document 11-09-0147r1: Disagree. Explanation: Much shorter CSDs may create unintentional beamforming effects and packets of some devices may not be received. Therefore, it is important that effective and useful CSD values are specified in the spec. For example, CSD value of 10ns creates a single frequency lobe that spans 100 MHz. This provides a lot of opportunity for unintentional beamforming for 20 and 40 MHz signal bandwidths. | PHY | Approved | [5 empty] | 2009-01-23 00:50 | PHY
24 | Myles, Andrew | 0 | 7 |  | 73 | 52 | E | Yes | 73.52 | 52 |  |  | P |  |  | 390 | 7.3.2.57.3: For the definiton of "Minimum MPDU Start Spacing", one could misinterpret the text to mean that the transmit spacing requirement is based on the transmitter's advertised capability rather than adapating to the receiver's advertised capability | Modify the text to clarify that the Minimum MPDU Spacing advertises the receiver capability. For example, change the text of the definition for Minimum MPDU Start Spacing to something like "Determines the minimum time between the start of adjacent MPDUs within an AMPDU sent to the STA, measured at the PHY-SAP. See 9.7d.3." | AGREE IN PRINCIPLE (EDITOR: 2009-01-13 15:07:44Z) Replace cited text with: "Determines the minimum time between the start of adjacent MPDUs within an A-MPDU that the STA can receive, measured at the PHY-SAP. See 9.7d.3." This re-uses the language of the previous row "that the STA can receive". | EDITOR | Approved Editorials | [5 empty] | 2009-01-23 01:38 | EDITOR
25 | Myles, Andrew | 0 | 7 |  | 127 | 32 | E | Yes | 127.32 | 32 |  |  | P |  |  | 390 | 9.7.d.3: (In subclause, 9.7d.3,) One could misinterpret the first sentence in this paragraph to mean that the transmit spacing requirement is based on the transmitter's advertised capability rather than adapating to the receiver's advertised capability | Modify the text to clarify that the Minimum MPDU Spacing advertises the receiver capability. For example, change the first sentence of the paragraph to something like "An HT STA shall not start the transmission of more than one MPDU to a receiver within the time limit described in the Minimum MPDU Start Spacing field from the receiver." | AGREE IN PRINCIPLE (EDITOR: 2009-01-13 16:10:07Z) Add " declared by the intended receiver" to the end of the first sentence of 9.7d.3. This is consistent with the langugage used in the previous para. | EDITOR | Approved Editorials | [5 empty] | 2009-01-23 01:38 | EDITOR
26 | Myles, Andrew | 0 | 7 |  |  | 15 | E | Yes |  | 15 |  |  | P |  |  | 390 | Front matter: In the frontmatter, among the names of the contributing individuals (on p. vi line 15), there's one that is "Yi, S", while the rest of the names are clearly spelled out; is this individual's name really "S", or is that the person's initials? A consistent style should be maintained. | Please investigate whether this name is really should be and correct appropriately. | AGREE IN PRINCIPLE (EDITOR: 2009-01-13 10:21:58Z) Remove the cited name. Ed: I cannot locate this name in any TGn submission, so it is assumed to be an artefact of the tool used to generate the initial list. | EDITOR | Approved Editorials | [5 empty] | 2009-01-23 01:38 | EDITOR
27 | Santhoff, John | 0 | 7 |  |  |  | T | Yes | [8 empty] | Co-existence with legacy wireless technologies should be required | See attached document (Ed: the commenter attached 29486600024-JSanthoff-11n-sponsor-ballot-comments.xls, which is reproduced in document 11-09-0023-00-000n-TGn-Sponsor-Ballot-Attachments.doc) |  | COEX | COEX 20-40 - other systems | [5 empty] | 2009-01-14 16:03 | COEX
28 | Stephens, Adrian P | 0 | 7 | 9.6.0e.5.3 | 120 | 60 | E | No | 120.6 | 60 | 9.6.0e.5.3 |  | A |  |  | 390 | The heading has got merged with the previous sentence. | Un-merge it | AGREE (EDITOR: 2009-01-13 16:07:03Z) | EDITOR | Approved Editorials | [5 empty] | 2009-01-23 01:38 | EDITOR
29 | Hach, Rainer | 0 | 7 | 20.3.15 | 315 | 39 | T | Yes | 315.39 | 39 | 20.3.15 | [5 empty] | 40 MHz channel operation in 2.4 GHz spectrum (80 MHz wide) is introduced by this proposed standard. Since the 2.4 GHz spectrum is used by many other standard and non standard devices I would expect more frustration than benefit from enabling 40 MHz channels | Don't use 40 MHz in the 2.4 GHz spectrum |  | COEX | COEX 20-40 - other systems | [5 empty] | 2009-01-14 15:59 | COEX
30 | Hach, Rainer | 0 | 7 | 11.14.4.1 | 227 | 15 | T | Yes | 227.15 | 15 | 11.14.4.1 | [5 empty] | The current draft includes a note recommending that 40 MHz PPDU's not be transmitted "if a STA operating in the 2.4 GHz ISM band has knowledge of non-802.11 communication devices operating in the area". Given the variety of technologies in use in the 2.4 band, does anybody believe that such knowledge can reliably be acquired? | Don't use 40 MHz in the 2.4 GHz spectrum |  | COEX | COEX 20-40 - other systems | [5 empty] | 2009-01-14 15:59 | COEX
31 | Hach, Rainer | 0 | 7 | 11.14.3.2 | 223 | 6 | T | Yes | 223.06 | 6 | 11.14.3.2 | [5 empty] | This clause defines mandatory requirements for scanning for other 802.11 BSSs operating in overlapping channels that are either legacy devices that would not be able to coexist with 802.11n devices or devices operating on channels that would overlap with a 40 MHz channel. If any such BSSs are found, operation of 40 MHz channels are not allowed. Since there are many other systems shipped using standards based on IEEE 802.15 and nonstandard technologies, a similar method of detecting those devices should be included in the proposed 802.11n amendment. | Don't use 40 MHz in the 2.4 GHz spectrum |  | COEX | COEX 20-40 - other systems | [5 empty] | 2009-01-14 15:59 | COEX
32 | Shvodian, William | 0 | 7 | 20.3.15 | 315 | 39 | T | Yes | 315.39 | 39 | 20.3.15 | [5 empty] | 40 MHz channel operation in 2.4 GHz spectrum (80 MHz wide) is introduced by this proposed standard. Since the 2.4 GHz spectrum is used by a number of other standards including IEEE 802.15.1, 802.15.3 and 802.15.4, and has been widely adopted in the industry (e.g., Bluetooth SIG and ZigBee Alliance), utilization of 50% of the available spectrum by a single device sginificantly reduces the amount of available spectrum for use by other radio systems sharing the same spectrum. Some of the radio systems using this spectrum have been designed in consideration of typical IEEE 802.11 20 MHz channel operation where channels 1, 6 and 11 are normally used leaving space between those bands for operation of devices with small channel widths (e.g. IEEE 802.15.4). Other have been designed using IEEE Std 802.15.2(tm)-2004 recommended practice that included Adaptive Frequency Hopping (AFH) allowing coexistence between frequency hopping devices (e.g., IEEE Std 802.15.1(tm)-2001/5) using 1 MHz channels and IEEE 802.11 devices using 20 MHz channels. Measurements of the impact of use of 40 MHz channels in the 2.4 GHz spectrum have shown that 66% of the available IEEE 802.15.1 hopping channels must be removed to prevent interference from a single device using a 40 MHz channel (See 11-08-0992-01-000n-20-40-mhz-11n-interference-on-bluetooth, 11-08-1140-00-000n-11n-40-mhz-and-bt-coexistence-test-results and 11-08-1101-05-000n-Additional-40-MHz-Scanning-Proposal). This is caused by the channel mask used for the proposed 40 MHz signals that is only 28 DB down 40 MHz from the center frequency effectively introducing interference across 75% of the 2.4 GHz spectrum when the 40 MHz signals are at the top or bottom of the band. Good detection algorithms built into devices can determine what portions of the channel to avoid, but the variability of use and compression of the available number of channels into a small portion of the band reduces noise immunity and spectrum sharing capabilities below an acceptable level. | Do not allow operation of 40 MHz channels in 2.4 GHz spectrum due to lack of available bandwidth for spectrum sharing. Change "When using 40 MHz channels, it can operate in the channels defined in 20.3.15.1 and 20.3.15.2." to "When using 40 MHz channels, it can only operate in the channels defined in 20.3.15.2." |  | COEX | COEX 20-40 - other systems | [5 empty] | 2009-01-14 15:59 | COEX
33 | Shvodian, William | 0 | 7 | 11.14.4.1 | 227 | 15 | T | Yes | 227.15 | 15 | 11.14.4.1 | 5 |  |  |  |  | The current draft includes a note recommending that 40 MHz PPDU's not be transmitted "if a STA operating in the 2.4 GHz ISM band has knowledge of non-802.11 communication devices operating in the area". This is in recognition that use of 40 MHz channels in 2.4 GHz does harm or limit performance of other radio systems attempting to share this spectrum. Additional recommendations to add mandatory detection, since the proposed ammendment is the one introducing 40 MHz channel operation, were dismissed as too costly to implement while insisting that the lower cost devices using IEEE 802.15.1 standard must implement Adaptive Frequency Hopping (AFH) with detection of IEEE 802.11 signals to prevent interference to 802.11 devices operating in the same band. | As the proposed amendment to IEEE Std 802.11-2007, this amendment should introduce adequate detection mechanisms to prevent undue interference with radio systems in wide use that share the 2.4 GHz spectrum under the assumption that 802.11 based radio systems would be using 20 MHz channels as defined in the current standard. One such proposal is included in 11-08-1101-05-000n-Additional-40-MHz-Scanning-Proposal. This proposal should be included as a replacement to the non-normative Note included in 11.14.4.1. An alternative would be to prevent use of 40 MHz channels in 2.4 GHz spectrum. |  | EDITOR | Duplicates | [5 empty] | 2009-01-12 10:21 | EDITOR
34 | Shvodian, William | 0 | 7 | 11.14.3.2 | 223 | 6 | T | Yes | 223.06 | 6 | 11.14.3.2 | 6 |  |  |  |  | This clause defines mandatory requirements for scanning for other 802.11 BSSs operating in overlapping channels that are either legacy devices that would not be able to coexist with 802.11n devices or devices operating on channels that would overlap with a 40 MHz channel. If any such BSSs are found, operation of 40 MHz channels are not allowed. Since there are four times as many devices shipped using standards based on IEEE 802.15.1 (e.g., Bluetooth wireless technology) than legacy 802.11 devices, a similar method of detecting those devices should be included in the proposed 802.11n amendment. | Include adequate detection methods for legacy IEEE 802.15 devices similar to those provided for legacy IEEE 802.11 devices. This may require coordination with IEEE 802.15 working group, the Bluetooth SIG, and the Zigbee Alliance instead of ignoring their presence as has been done in the current proposed amendment. One such proposal is included in 11-08-1101-05-000n-Additional-40-MHz-Scanning-Proposal. An alternative would be to prevent use of 40 MHz channels in 2.4 GHz spectrum. |  | EDITOR | Duplicates | [5 empty] | 2009-01-12 10:21 | EDITOR
35 | Sherlock, Ian | 0 | 7 | 20.3.15 | 315 | 39 | T | Yes | 315.39 | 39 | 20.3.15 | [5 empty] | The current draft introduces 40 MHz channels in the 80MHz wide 2.4 GHz band. A single 40MHz 802.11 channel would thus consume half of the available 2.4GHz band, siginificantly reducing the spectrum available for IEEE 802.15.1, 802.15.3 and 802.15.4 systems operating in the same band. Some of the communications protocols operating in the 2.4GHz band have been designed to comprehend typical IEEE 802.11 20 MHz channel presence, where channels 1, 6 and 11 are commonly used leaving space between those channels for operation of devices with smaller channel widths (e.g. IEEE 802.15.4). Others protocols have been designed using the IEEE Std 802.15.2(tm)-2004 recommended practice that includes Adaptive Frequency Hopping (AFH) allowing coexistence between frequency hopping devices (e.g., IEEE Std 802.15.1(tm)-2001/5) using 1 MHz channels and IEEE 802.11 devices using 20 MHz channels. Simulation and measurements of the impact of use of 40 MHz channels in the 2.4 GHz band have shown that 66 percent of the available IEEE 802.15.1 hopping channels must be removed to prevent interference from a single device using a 40 MHz channel (See 19-08-0027-02-0000-40MHz-11n-impact-on-bluetooth.ppt, 11-08-0992-01-000n-20-40-mhz-11n-interference-on-bluetooth and 11-08-1140-00-000n-11n-40-mhz-and-bt-coexistence-test-results). This is caused by the channel mask used for the proposed 40 MHz signals which is only 28dB down 40MHz from the center frequency effectively introducing interference across 75 per cent of the 2.4 GHz spectrum when the 40 MHz signals are at the top or bottom of the band. Good detection algorithms built into devices can determine what portions of the channel to avoid, but the variability of use and compression of the available number of channels into a small portion of the band reduces noise immunity and spectrum sharing capabilities below an acceptable level. | Disallow use of 40 MHz channels in the 2.4 GHz band. In 20.3.15, page 315, line 39-40: change "When using 40 MHz channels, it can operate in the channels defined in 20.3.15.1 and 20.3.15.2." to "When using 40 MHz channels, it can only operate in the channels defined in 20.3.15.2.". |  | COEX | COEX 20-40 - other systems | [5 empty] | 2009-01-14 15:59 | COEX
36 | Sherlock, Ian | 0 | 7 | 11.14.4.1 | 227 | 15 | T | Yes | 227.15 | 15 | 11.14.4.1 | [5 empty] | The draft includes a statement recommending that 40 MHz PPDU's not be transmitted "if a STA operating in the 2.4 GHz ISM band has knowledge of non-802.11 communication devices operating in the area". This recognizes that use of 40 MHz channels in the 2.4 GHz band does harm to, or limits performance of, other radio systems attempting to share this band. | Disallow use of 40 MHz channels in the 2.4 GHz band. In 20.3.15, page 315, line 39-40: change "When using 40 MHz channels, it can operate in the channels defined in 20.3.15.1 and 20.3.15.2." to "When using 40 MHz channels, it can only operate in the channels defined in 20.3.15.2.". |  | COEX | COEX 20-40 - other systems | [5 empty] | 2009-01-14 15:59 | COEX
37 | Sherlock, Ian | 0 | 7 | 11.14.3.2 | 223 | 6 | T | Yes | 223.06 | 6 | 11.14.3.2 | [5 empty] | This clause requires mandatory scanning for other 802.11 BSSs operating in overlapping channels that are either legacy devices that would not be able to coexist with 802.11n devices, or devices operating on channels that would overlap with a 40 MHz channel. If any such BSSs are found, operation of 40 MHz channels are not allowed. Since there are four times as many devices shipped using standards based on IEEE 802.15.1 (e.g., Bluetooth) as legacy 802.11 devices, the use of 40 MHz mode in 2.4GHz band should be prohibited. | Disallow use of 40 MHz channels in the 2.4 GHz band. In 20.3.15, page 315, line 39-40: change "When using 40 MHz channels, it can operate in the channels defined in 20.3.15.1 and 20.3.15.2." to "When using 40 MHz channels, it can only operate in the channels defined in 20.3.15.2.". |  | COEX | COEX 20-40 - other systems | [5 empty] | 2009-01-14 15:59 | COEX
38 | Brubk, Sverre | 0 | 7 | 11.14.4.1 | 227 | 15 | T | Yes | 227.15 | 15 | 11.14.4.1 | [5 empty] | 40 MHz channel operation in 2.4 GHz spectrum (80 MHz wide) is introduced by this proposed standard. Since the 2.4 GHz spectrum is used by a number of other standards including IEEE 802.15.1, 802.15.3 and 802.15.4, and has been widely adopted in the industry (e.g., Bluetooth SIG and ZigBee Alliance), utilization of 50% of the available spectrum by a single device sginificantly reduces the amount of available spectrum for use by other radio systems sharing the same spectrum. Some of the radio systems using this spectrum have been designed in consideration of typical IEEE 802.11 20 MHz channel operation where channels 1, 6 and 11 are normally used leaving space between those bands for operation of devices with small channel widths (e.g. IEEE 802.15.4). Others have been designed using IEEE Std 802.15.2(tm)-2004 recommended practice that included Adaptive Frequency Hopping (AFH) allowing coexistence between frequency hopping devices (e.g., IEEE Std 802.15.1(tm)-2001/5) using 1 MHz channels and IEEE 802.11 devices using 20 MHz channels. Simulation and measurements of the impact of use of 40 MHz channels in the 2.4 GHz spectrum have shown that 66 per cent of the available IEEE 802.15.1 hopping channels must be removed to prevent interference from a single device using a 40 MHz channel (See 19-08-0027-02-0000-40MHz-11n-impact-on-bluetooth.ppt, 11-08-0992-01-000n-20-40-mhz-11n-interference-on-bluetooth and 11-08-1140-00-000n-11n-40-mhz-and-bt-coexistence-test-results). This is caused by the channel mask used for the proposed 40 MHz signals that is only 28 DB down 40 MHz from the center frequency effectively introducing interference across 75 per cent of the 2.4 GHz spectrum when the 40 MHz signals are at the top or bottom of the band. Good detection algorithms built into devices can determine what portions of the channel to avoid, but the variability of use and compression of the available number of channels into a small portion of the band reduces noise immunity and spectrum sharing capabilities below an acceptable level. | "Do not allow use of 40 MHz channels in 2.4 GHz spectrum. In 20.3.15, page 342, line 39-40: change ""When using 40 MHz channels, it can operate in the channels defined in 20.3.15.1 and 20.3.15.2."" to ""When using 40 MHz channels, it can only operate in the channels defined in 20.3.15.2.""." |  | COEX | COEX 20-40 - other systems | [5 empty] | 2009-01-14 15:59 | COEX
39 | Brubk, Sverre | 0 | 7 | 11.14.3.2 | 223 | 6 | T | Yes | 223.06 | 6 | 11.14.3.2 | [5 empty] | This clause defines mandatory requirements for scanning for other 802.11 BSSs operating in overlapping channels that are either legacy devices that would not be able to coexist with 802.11n devices or devices operating on channels that would overlap with a 40 MHz channel. If any such BSSs are found, operation of 40 MHz channels are not allowed. Since there are four times as many devices shipped using standards based on IEEE 802.15.1 (e.g., Bluetooth wireless technology) than legacy 802.11 devices, the use of 40 MHz mode in 2.4GHz band should be prohibited | "Do not allow use of 40 MHz channels in 2.4 GHz spectrum. In 20.3.15, page 342, line 39-40: change ""When using 40 MHz channels, it can operate in the channels defined in 20.3.15.1 and 20.3.15.2."" to ""When using 40 MHz channels, it can only operate in the channels defined in 20.3.15.2.""." |  | COEX | COEX 20-40 - other systems | [5 empty] | 2009-01-14 15:59 | COEX
40 | Fikstvedt, Oddgeir | 0 | 7 | 20.3.15 | 315 | 39 | T | Yes | 315.39 | 39 | 20.3.15 | [5 empty] | 40 MHz channel operation in 2.4 GHz spectrum (80 MHz wide) is introduced by this proposed standard. Since the 2.4 GHz spectrum is used by a number of other standards including IEEE 802.15.1, 802.15.3 and 802.15.4, and has been widely adopted in the industry (e.g., Bluetooth SIG and ZigBee Alliance), utilization of 50% of the available spectrum by a single device sginificantly reduces the amount of available spectrum for use by other radio systems sharing the same spectrum. Some of the radio systems using this spectrum have been designed in consideration of typical IEEE 802.11 20 MHz channel operation where channels 1, 6 and 11 are normally used leaving space between those bands for operation of devices with small channel widths (e.g. IEEE 802.15.4). Others have been designed using IEEE Std 802.15.2(tm)-2004 recommended practice that included Adaptive Frequency Hopping (AFH) allowing coexistence between frequency hopping devices (e.g., IEEE Std 802.15.1(tm)-2001/5) using 1 MHz channels and IEEE 802.11 devices using 20 MHz channels. Simulation and measurements of the impact of use of 40 MHz channels in the 2.4 GHz spectrum have shown that 66 per cent of the available IEEE 802.15.1 hopping channels must be removed to prevent interference from a single device using a 40 MHz channel (See 19-08-0027-02-0000-40MHz-11n-impact-on-bluetooth.ppt, 11-08-0992-01-000n-20-40-mhz-11n-interference-on-bluetooth and 11-08-1140-00-000n-11n-40-mhz-and-bt-coexistence-test-results). This is caused by the channel mask used for the proposed 40 MHz signals that is only 28 DB down 40 MHz from the center frequency effectively introducing interference across 75 per cent of the 2.4 GHz spectrum when the 40 MHz signals are at the top or bottom of the band. Good detection algorithms built into devices can determine what portions of the channel to avoid, but the variability of use and compression of the available number of channels into a small portion of the band reduces noise immunity and spectrum sharing capabilities below an acceptable level. | "Do not allow use of 40 MHz channels in 2.4 GHz spectrum. In 20.3.15, page 342, line 39-40: change ""When using 40 MHz channels, it can operate in the channels defined in 20.3.15.1 and 20.3.15.2."" to ""When using 40 MHz channels, it can only operate in the channels defined in 20.3.15.2.""." |  | COEX | COEX 20-40 - other systems | [5 empty] | 2009-01-14 15:59 | COEX
41 | Fikstvedt, Oddgeir | 0 | 7 | 11.14.4.1 | 227 | 15 | T | Yes | 227.15 | 15 | 11.14.4.1 | [5 empty] | The current draft includes a note recommending that 40 MHz PPDU's not be transmitted "if a STA operating in the 2.4 GHz ISM band has knowledge of non-802.11 communication devices operating in the area". This is in recognition that use of 40 MHz channels in 2.4 GHz does harm or limit performance of other radio systems attempting to share this spectrum. | "Do not allow use of 40 MHz channels in 2.4 GHz spectrum. In 20.3.15, page 342, line 39-40: change ""When using 40 MHz channels, it can operate in the channels defined in 20.3.15.1 and 20.3.15.2."" to ""When using 40 MHz channels, it can only operate in the channels defined in 20.3.15.2.""." |  | COEX | COEX 20-40 - other systems | [5 empty] | 2009-01-14 15:59 | COEX
42 | Fikstvedt, Oddgeir | 0 | 7 | 11.14.3.2 | 223 | 6 | T | Yes | 223.06 | 6 | 11.14.3.2 | [5 empty] | This clause defines mandatory requirements for scanning for other 802.11 BSSs operating in overlapping channels that are either legacy devices that would not be able to coexist with 802.11n devices or devices operating on channels that would overlap with a 40 MHz channel. If any such BSSs are found, operation of 40 MHz channels are not allowed. Since there are four times as many devices shipped using standards based on IEEE 802.15.1 (e.g., Bluetooth wireless technology) than legacy 802.11 devices, the use of 40 MHz mode in 2.4GHz band should be prohibited. | "Do not allow use of 40 MHz channels in 2.4 GHz spectrum. In 20.3.15, page 342, line 39-40: change ""When using 40 MHz channels, it can operate in the channels defined in 20.3.15.1 and 20.3.15.2."" to ""When using 40 MHz channels, it can only operate in the channels defined in 20.3.15.2.""." |  | COEX | COEX 20-40 - other systems | [5 empty] | 2009-01-14 15:59 | COEX
43 | Stephens, Adrian P | 0 | 7 |  |  |  | E | No |  |  |  |  | D |  |  | 390 | This is a test comment - please ignore. | Reject the comment. | DISAGREE (EDITOR: 2009-01-13 10:35:11Z) Test comment rejected (note paradox). | EDITOR | Approved Editorials | [5 empty] | 2009-01-23 01:38 | EDITOR
44 | Stephens, Adrian P | 0 | 7 |  |  |  | E | No |  |  |  |  | D |  |  | 390 | This is a second test comment - please ignore. | Reject the comment. | DISAGREE (EDITOR: 2009-01-13 10:36:30Z) Test comment rejected. | EDITOR | Approved Editorials | [5 empty] | 2009-01-23 01:38 | EDITOR
45 | Chalfin, Edward | 0 | 7 | 20.3.15 | 315 | 39 | T | Yes | 315.39 | 39 | 20.3.15 | [5 empty] | 40 MHz channel operation in 2.4 GHz spectrum (80 MHz wide) is introduced by this proposed standard. Since the 2.4 GHz spectrum is used by a number of other standards including IEEE 802.15.1, 802.15.3 and 802.15.4, and has been widely adopted in the industry (e.g., Bluetooth SIG and ZigBee Alliance), utilization of 50% of the available spectrum by a single device sginificantly reduces the amount of available spectrum for use by other radio systems sharing the same spectrum. Some of the radio systems using this spectrum have been designed in consideration of typical IEEE 802.11 20 MHz channel operation where channels 1, 6 and 11 are normally used leaving space between those bands for operation of devices with small channel widths (e.g. IEEE 802.15.4). Others have been designed using IEEE Std 802.15.2(tm)-2004 recommended practice that included Adaptive Frequency Hopping (AFH) allowing coexistence between frequency hopping devices (e.g., IEEE Std 802.15.1(tm)-2001/5) using 1 MHz channels and IEEE 802.11 devices using 20 MHz channels. Simulation and measurements of the impact of use of 40 MHz channels in the 2.4 GHz spectrum have shown that 66 per cent of the available IEEE 802.15.1 hopping channels must be removed to prevent interference from a single device using a 40 MHz channel (See 19-08-0027-02-0000-40MHz-11n-impact-on-bluetooth.ppt, 11-08-0992-01-000n-20-40-mhz-11n-interference-on-bluetooth and 11-08-1140-00-000n-11n-40-mhz-and-bt-coexistence-test-results). This is caused by the channel mask used for the proposed 40 MHz signals that is only 28 DB down 40 MHz from the center frequency effectively introducing interference across 75 per cent of the 2.4 GHz spectrum when the 40 MHz signals are at the top or bottom of the band. Good detection algorithms built into devices can determine what portions of the channel to avoid, but the variability of use and compression of the available number of channels into a small portion of the band reduces noise immunity and spectrum sharing capabilities below an acceptable level. | Do not allow use of 40 MHz channels in 2.4 GHz spectrum. In 20.3.15, page 342, line 39-40: change "When using 40 MHz channels, it can operate in the channels defined in 20.3.15.1 and 20.3.15.2." to "When using 40 MHz channels, it can only operate in the channels defined in 20.3.15.2.". |  | COEX | COEX 20-40 - other systems | [5 empty] | 2009-01-14 15:59 | COEX
46 | Chalfin, Edward | 0 | 7 | 11.14.4.1 | 227 | 15 | T | Yes | 227.15 | 15 | 11.14.4.1 | [5 empty] | The current draft includes a note recommending that 40 MHz PPDU's not be transmitted "if a STA operating in the 2.4 GHz ISM band has knowledge of non-802.11 communication devices operating in the area". This is in recognition that use of 40 MHz channels in 2.4 GHz does harm or limit performance of other radio systems attempting to share this spectrum. | Do not allow use of 40 MHz channels in 2.4 GHz spectrum. In 20.3.15, page 342, line 39-40: change "When using 40 MHz channels, it can operate in the channels defined in 20.3.15.1 and 20.3.15.2." to "When using 40 MHz channels, it can only operate in the channels defined in 20.3.15.2.". |  | COEX | COEX 20-40 - other systems | [5 empty] | 2009-01-14 15:59 | COEX
47 | Chalfin, Edward | 0 | 7 | 11.14.3.2 | 223 | 6 | T | Yes | 223.06 | 6 | 11.14.3.2 | [5 empty] | This clause defines mandatory requirements for scanning for other 802.11 BSSs operating in overlapping channels that are either legacy devices that would not be able to coexist with 802.11n devices or devices operating on channels that would overlap with a 40 MHz channel. If any such BSSs are found, operation of 40 MHz channels are not allowed. Since there are four times as many devices shipped using standards based on IEEE 802.15.1 (e.g., Bluetooth wireless technology) than legacy 802.11 devices, the use of 40 MHz mode in 2.4GHz band should be prohibited | Do not allow use of 40 MHz channels in 2.4 GHz spectrum. In 20.3.15, page 342, line 39-40: change "When using 40 MHz channels, it can operate in the channels defined in 20.3.15.1 and 20.3.15.2." to "When using 40 MHz channels, it can only operate in the channels defined in 20.3.15.2.". |  | COEX | COEX 20-40 - other systems | [5 empty] | 2009-01-14 15:59 | COEX
48 | Yee, Jung | 0 | 7 |  | 39 |  | G | No | 39 | [7 empty] | Pages 39-43. The description of "HT Capabilities" and "HT Operation" is ambiguous. | Change the description of one or the other, or delete one of the elements |  | GEN | General |  | GEN: 2009-01-14 16:47:05Z - Review and resolve |  |  |  | 2009-01-14 16:47 | GEN
49 | Yee, Jung | 0 | 7 |  | 39 |  | G | No | 39 |  |  |  |  | Eldad |  |  | Pages 39-43. The description of "20/40 BSS Coexistence" is vague | Relate the description to a MIB attribute. |  | COEX | COEX 20-40 - detail |  | COEX: 2009-01-20 22:08:20Z - In D7.0 pg 40, line 6, Table 7-8, replace "The 20/40 BSS Coexistence element may appear in this frame." with "The 20/40 BSS Coexistence element is present when the dot112040BSSCoexistenceManagementSupport attribute is TRUE." GEN: 2009-01-20 18:26:10Z - Transfer to COAX GEN: 2009-01-14 16:46:59Z - Review and resolve |  |  |  | 2009-01-22 18:36 | COEX
50 | Yee, Jung | 0 | 7 |  | 43 |  | G | No | 43 |  |  |  | D |  |  | 391 | Table 7-19a has ambiguous order "Last" |  | DISAGREE (EDITOR: 2009-01-14 12:52:29Z) Last is unamiguous. This table exactly mirrors Table 7-19 in the baseline. | EDITOR | Approved Minor Technical | [5 empty] | 2009-01-23 01:38 | EDITOR
51 | Yee, Jung | 0 | 7 | 11.14.8 | 231 |  | G | Yes | 231 |  | 11.14.8 |  | D | Matt Fischer | 09/119r2 | 338 | Vague description of support for DSSS/CCK in 40 MHz | Describe operating parameters in terms of TX Power Levels, Spectral Mask, channel numbers, TX modulation accuracy | DISAGREE (COEX: 2009-01-22 18:51:03Z) - there is no new 40 MHz wide DSSS/CCK waveform – the subclause is describing when to set the bit that determines whether a DSSS/CCK transmission as described in clause 18 is allowed to be transmitted within a 20/40 MHz BSS using a 40 MHz transmission mask. | COEX | coex approved motion set 2 | [5 empty] | 2009-01-23 00:20 | COEX
52 | Yee, Jung | 0 | 7 | 9.19 | 167 |  | G | Yes | 167 |  | 9.19 | [5 empty] | In light of the PAR to increase datarates, it is unclear how TX beamforming supplements the mandatory spatial stream function in terms of complexity reduction and/or datarate improvement | Remove TX beamforming sections |  | GEN | General | [5 empty] | 2009-01-14 18:07 | PHY
53 | Yee, Jung | 0 | 7 | 20.3.11.6 | 289 |  | G | Yes | 289 |  | 20.3.11.6 | [5 empty] | In light of the PAR to increase datarates, it is unclear how LDPC codes supplements the mandatory BCC in terms of complexity reduction and/or datarate improvement | Remove LDPC sections |  | GEN | General | [5 empty] | 2009-01-14 18:05 | PHY
54 | Yee, Jung | 0 | 7 | 20.3.11.8.1 | 296 |  | G | Yes | 296 |  | 20.3.11.8.1 | [5 empty] | In light of the PAR to increase datarates, it is unclear how STBC supplements the mandatory spatial stream function in terms of complexity reduction and/or datarate improvement | Remove STBC sections |  | GEN | General | [5 empty] | 2009-01-14 18:05 | PHY
55 | Noens, Richard | 0 | 7 | 11.14.4.1 | 227 | 15 | G | Yes | 227.15 | 15 | 11.14.4.1 | [5 empty] | Utilization of 40 MHz in the 2.4 GHz band can be problematic for other devices operating in this band. | Either prevent the 40 MHz operation in the 2.4 GHz band or introduce a detection method which will not allow 40 MHz operation in the 2.4 GHz band when it would be a problem for other devices utilizing this band. |  | COEX | COEX 20-40 - other systems | [5 empty] | 2009-01-14 16:10 | COEX
56 | Bourgeois, Monique | 0 | 7 | 11.14.4.1 | 227 | 15 | T | Yes | 227.15 | 15 | 11.14.4.1 | [5 empty] | This comment is in regard to NOTE 2. How does the STA gain this "knowledge" of non-802.11 communication devices? The STA should be required to scan the band in search of non-802.11 communication devices. The note then says that even if the STA does have this knowledge, it is not required to coexist with these non-802.11 communication devices. In other words, the STA is allowed to ignore the presence of the non-802.11 communication devices and transmit 40 MHz mask PPDUs. | Replace this informative text with mandatory text. Word the new mandatory text such that the STA shall scan the band in search of non-802.11 communication devices before transmitting any 40 MHz mask PPDUs. Also add that the STA shall not transmit any 40 MHz mask PPDUs if any non-802.11 communication devices are found operating in the area. |  | COEX | COEX 20-40 - other systems | [5 empty] | 2009-01-14 16:11 | COEX
57 | Bagby, David | 0 | 7 |  |  |  | G | Yes | [8 empty] | I vote disapprove due to unresolved intellectual property issues with the Tgn draft. Further information including history of the issue, impacts and requested changes necessary to alter this disapprove vote are contained in the word document attached | See attached document for 5 possible actions, any one of which would resolve this issue. (Ed: The voter attached document 29640500024-BagbyTGnDraft7SponsorDallotDisapproveComment.doc, which is reproduced in 11-09-0023-00-000n-TGn-Sponsor-Ballot-Attachments.doc) |  | GEN | General |  | GEN: 2009-01-14 16:46:29Z - Patent Issue |  |  |  | 2009-01-14 16:47 | GEN
58 | Adachi, Tomoko | 0 | 7 |  | 120 | 60 | E | No | 120.6 | 60 |  |  | A |  |  | 390 | The subclause title of 9.6.0e.5.3 is mixed up with some of the sentences in the previous subclause. | Correct the title of the subclause to be "Control response frame MCS computation". Move the part "The selection of the value for the channel width (CH_BANDWIDTH parameter of the TXVECTOR) of the response transmission is defined in 9.6.0e.6."to the end of the previous subclause 9.6.0e.5.2. | AGREE (EDITOR: 2009-01-14 11:39:44Z) | EDITOR | Approved Editorials |  |  | EN | Implemented for CID 28 |  | 2009-01-23 01:38 | EDITOR
59 | Adachi, Tomoko | 0 | 7 |  | 235 | 29 | T | No | 235.29 | 29 | 11.15.1 |  | P | Tomo |  | 337 | How the management frames are sent during the 40 MHz phase is unclear in 11.15.1. | Add the following sentence at the end of the third paragraph starting with "During the 40 MHz phase, ..." in subclause 11.15.1, updating 2 references: "A PCO active STA may transmit management frames in 20 MHz or 40 MHz PPDUs according to 9.6.0d during the 40 MHz phase, except that Set PCO Phase frames shall be sent following the rules specified in 11.15.2." Also change the first sentence of the tenth paragraph in subclause 11.15.2 from "To start the 20 MHz phase, a PCO active AP shall send a Set PCO Phase frame with the Duration/ID field set to cover the transition time." to "To start the 20 MHz phase, a PCO active AP shall send a Set PCO Phase frame in a 40 MHz HT PPDU or in a non-HT duplicate PPDU with the Duration/ID field set to cover the transition time." | AGREE IN PRINCIPLE (COEX: 2009-01-20 19:22:34Z) - Add the following sentence at the end of the third paragraph starting with "During the 40 MHz phase, ..." in subclause 11.15.1, updating 2 references: "A PCO active STA shall transmit management frames in 20 MHz or 40 MHz PPDUs according to 9.6.0d during the 40 MHz phase, except that Set PCO Phase frames shall be sent following the rules specified in 11.15.2." Also change the first sentence of the tenth paragraph in subclause 11.15.2 from "To start the 20 MHz phase, a PCO active AP shall send a Set PCO Phase frame with the Duration/ID field set to cover the transition time." to "To start the 20 MHz phase, a PCO active AP shall send a Set PCO Phase frame in a 40 MHz HT PPDU or in a non-HT duplicate PPDU with the Duration/ID field set to cover the transition time." | COEX | coex approved motion set 1 |  | COEX: 2009-01-20 19:14:03Z - Add the following sentence at the end of the third paragraph starting with "During the 40 MHz phase, ..." in subclause 11.15.1, updating 2 references: "A PCO active STA shall transmit management frames in 20 MHz or 40 MHz PPDUs according to 9.6.0d during the 40 MHz phase, except that Set PCO Phase frames shall be sent following the rules specified in 11.15.2." Also change the first sentence of the tenth paragraph in subclause 11.15.2 from "To start the 20 MHz phase, a PCO active AP shall send a Set PCO Phase frame with the Duration/ID field set to cover the transition time." to "To start the 20 MHz phase, a PCO active AP shall send a Set PCO Phase frame in a 40 MHz HT PPDU or in a non-HT duplicate PPDU with the Duration/ID field set to cover the transition time." |  |  |  | 2009-01-23 00:20 | COEX
60 | Adachi, Tomoko | 0 | 7 |  | 2 |  | T | No | 2 |  |  |  | P |  |  | 391 | The definitions of fragmentation (3.58) and A-MSDU (3.226) imply that A-MSDU may be fragmented. However, fragmentation in A-MSDU is not allowed in the remaining draft. | Delete A-MSDU from the definition of fragmentation (3.58) (two occurrences), which will result in deleting the definition from the draft as there will be no change from the baseline. Change the definition of A-MSDU (3.226) from "... within single (unfragmented) or multiple (fragmented) data MPDUs." to "... within single (unfragmented) data MPDU." | AGREE IN PRINCIPLE (EDITOR: 2009-01-19 13:03:12Z) - Change cited text to: "... within a single (unfragmented) data MPDU." | EDITOR | Approved Minor Technical | [5 empty] | 2009-01-23 01:38 | EDITOR
61 | Adachi, Tomoko | 0 | 7 |  | 225 | 63 | T | No | 225.63 | 63 | 11.14.3.3 |  | P | Matt Fischer | 09/119r2 | 338 | In 11.14.3.3. An IDO STA can also move the BSS. | Change "Similarly, when transmitting HT Operation elements, Channel Switch Announcement elements, and/or Extended Channel Switch Announcement elements, the AP moving the BSS selects a combination of operating parameters from any single row of any one of the tables in Annex J that is appropriate for the current operating domain of the AP. The AP selects one channel number from the Channel Set column of the selected row. The AP includes the selected information in subsequently transmitted frames that contain any combination of the following four elements:" to "Similarly, when transmitting HT Operation elements, Channel Switch Announcement elements, and/or Extended Channel Switch Announcement elements, the AP or IDO STA moving the BSS selects a combination of operating parameters from any single row of any one of the tables in Annex J that is appropriate for the current operating domain of the AP or IDO STA. The AP or IDO STA selects one channel number from the Channel Set column of the selected row. The AP or IDO STA includes the selected information in subsequently transmitted frames that contain any combination of the following four elements:". | AGREE IN PRINCIPLE (COEX: 2009-01-22 18:43:45Z) - The cited sentence is incorrect – the sentence immediately preceeding was intended to convey the AP behavior – note that it suggests that the change can be width or channel. Note that the cited sentence only mentions a move – i.e. the cited sentence was always intended to be for the IDO STA case, and therefore, the subject of the sentence should be the simple “IDO STA” and not the compound “AP or IDO STA” as suggested in the proposed change. The following sentences do need the compound subject as suggested by the commenter. Instead of using the replacement text suggested by the commenter, the TGn editor shall use the replacement text given here: "Similarly, when transmitting HT Operation elements, Channel Switch Announcement elements, and/or Extended Channel Switch Announcement elements, the IDO STA moving the BSS selects a combination of operating parameters from any single row of any one of the tables in Annex J that is appropriate for the current operating domain of the IDO STA. The AP or IDO STA selects one channel number from the Channel Set column of the selected row. The AP or IDO STA includes the selected information in subsequently transmitted frames that contain any combination of the following four elements:" | COEX | coex approved motion set 2 | [5 empty] | 2009-01-23 00:20 | COEX
62 | Adachi, Tomoko | 0 | 7 |  | 230 | 55 | E | No | 230.55 | 55 |  |  | D |  |  | 390 | In 11.14.6, it says "If there is more than one FC HT STA in the BSS that has indicated conditions that disallow the use of 20/40 MHz BSS on a specific channel then: - If all the FC HT STAs that have indicated unavailability of a channel have also requested to be exempt from scanning, the AP shall disallow at least one of the FC HT STA to be exempt from scanning. - If there is at least one FC HT STA from the group of FC HT STAs that have indicated unavailability of a channel and that has not requested to be exempt from scanning, the AP may allow all the STAs that have requested to be exempt from scanning to be exempted from scanning." The itemized two sentences are requiring the same thing after all. They can be simplified. The AP shall leave at least one of the FC HT STAs that have indicated unavailability of a channel to keep scanning. | Simplify the sentence as in comment. It can be such as "If there is more than one FC HT STA in the BSS that has indicated conditions to disallow the use of 20/40 MHz BSS on a specific channel, then the AP shall leave at least one of such FC HT STAs to keep scanning. The AP may accept the exemption requests from all the other FC HT STAs." | DISAGREE (EDITOR: 2009-01-14 11:50:00Z) The original text is correct and unambiguous. It separates out two conditions and plainly states the rules in those conditions. | EDITOR | Approved Editorials |  | . |  |  |  | 2009-01-23 01:38 | EDITOR
63 | Adachi, Tomoko | 0 | 7 |  | 362 | 29 | T | No | 362.29 | 29 | Annex A | [5 empty] | From the draft change from D6.0 to D7.0, now the PSMP feature can be used with non-HT PHY. However, I think the PICS (A.4.20.1) is not reflecting this. The status of PSMP in PICS (HTM12) is "CF16:O", where CF16 is "High Throughput (HT) features" and CF16 refers to only subclause 7.3.2.57 "HT Capabilities element". The PSMP capability is also added to 7.3.2.27 "Extended Capabilities Information element". Related to what the definition of "High Throughput (HT)" is, A.4.20.1 (it is a subclause for HT MAC features) may not be the right place for PSMP. | Check the PSMP description in PICS and correct if necessary. |  | GEN | General - PICS |  | GEN: 2009-01-14 16:45:17Z - Review and reslove |  |  |  | 2009-01-14 16:45 | GEN
64 | Adachi, Tomoko | 0 | 7 |  | 11 | 7 | T | No | 11.07 | 7 | 5.2.9 | [5 empty] | According to the change to PSMP enabled to be used with non-HT PHY, what is the definition of "High Throughput (HT)" now? Is a STA supporting PSMP but not supporting HT PHY an HT STA? If it is not an HT STA, then what is it called? (HT MAC STAs?) It seems that subclause 5.2.9 "High Throughput (HT) STA" needs more work. The change in 5.2.9 might also affect the description in 9.16. Reading the draft, it is sometimes explained as it is equal to having an HT Capabilities element. As now the PSMP feature can be also indicated in the Extended Capabilities Information element, having an HT MAC feature is not equal to having an HT Capabilities element. So such expressions throughout the draft need to be reconsidered. | Reconsider what an HT STA is and correct the description if necessary. Clarify whether a STA that is supporting PSMP but not HT PHY is an HT STA or not. Define how it will be called if it is not an HT STA. Change the description in 9.16 if necessary. |  | GEN | General |  | GEN: 2009-01-14 16:46:46Z - Modify definition of HT STA |  |  |  | 2009-01-14 16:47 | GEN
65 | Adachi, Tomoko | 0 | 7 |  | 99 | 12 | T | No | 99.12 | 12 | 7.4a.3 |  | P |  |  | 395 | The MTBAR is included in Table 7-57z. This conflicts with what is said in 9.16.1.2, p.157, lines 46-47, which is "An MTBAR frame shall be transmitted using a non-A-MPDU frame." | Make it consistent. Delete the row for Multi-TID BlockAckReq from Table 7-57z. Or, delete the sentence in 9.16.1.2. | AGREE IN PRINCIPLE (MAC: 2009-01-22 16:31:42Z) - TGn editor shall delete the sentence cited in 9.16.1.2. - Within 7.2.1.7.1, change "For HT-delayed operation, the BAR Ack Policy subfield has the meaning shown in Table 7-6h. Otherwise this subfield is reserved." To "For HT-delayed operation and HT-immediate operation within PSMP, the BAR Ack Policy subfield has the meaning shown in Table 7-6h. Otherwise this subfield is reserved." And make a similar wording change in the caption for table 7-6h, and in 7.2.1.8.1, change "For HT-delayed operation, the BA Ack Policy subfield has the meaning shown in Table 7-6j. Otherwise this" to "For HT-delayed operation and HT-immediate operation within PSMP, the BA Ack Policy subfield has the meaning shown in Table 7-6j. Otherwise this" and make a similar change to the wording of the caption for table 7-6j. | MAC | mac_motion_sb0_a_approved |  | MAC: 2009-01-22 16:33:04Z - agreed in principle unanimously |  |  |  | 2009-01-23 01:22 | MAC
66 | Adachi, Tomoko | 0 | 7 |  | 93 | 44 | E | No | 93.44 | 44 | 7.4a.1 |  | A |  |  | 390 | Only the middle "variable" in Figure 7-101o starts with an uppercase letter. | Change the middle "Variable" to "variable". | AGREE (EDITOR: 2009-01-13 15:57:39Z) | EDITOR | Approved Editorials | [5 empty] | 2009-01-23 01:38 | EDITOR
67 | Adachi, Tomoko | 0 | 7 |  | 94 | 47 | E | No | 94.47 | 47 |  |  | A |  |  | 390 | The sentence "Figure 7-101q illustrates the CRC calculation for the MPDU Delimiter" in 7.4a.2 does not have a period. | Add a period at the end. | AGREE (EDITOR: 2009-01-13 15:58:21Z) | EDITOR | Approved Editorials | [5 empty] | 2009-01-23 01:38 | EDITOR
68 | Adachi, Tomoko | 0 | 7 |  |  |  | E | No |  |  |  |  | P |  |  | 390 | The order of Figure 7-101p and 7-101q is reverted in the list of figures (p.xxvi, lines 63 and 64). | Correct the order as they appear in the text. | AGREE IN PRINCIPLE (EDITOR: 2009-01-13 11:02:59Z) The TG editor has researched this issue and cannot determine a method that reliably addresses this issue (though it is fixed in D7.01, this may not necessarily always be the case). The WG will request that IEEE-SA Editorial Staff review this comment prior to publication and implement changes as required by their editorial guidelines. | EDITOR | Approved Editorials | [5 empty] | 2009-01-23 01:38 | EDITOR
69 | Roine, Per Torstein | 0 | 7 | 20.3.15 | 315 | 39 | T | Yes | 315.39 | 39 | 20.3.15 | 45 |  |  |  |  | 40 MHz channel operation in 2.4 GHz spectrum (80 MHz wide) is introduced by this proposed standard. Since the 2.4 GHz spectrum is used by a number of other standards including IEEE 802.15.1, 802.15.3 and 802.15.4, and has been widely adopted in the industry (e.g., Bluetooth SIG and ZigBee Alliance), utilization of 50% of the available spectrum by a single device sginificantly reduces the amount of available spectrum for use by other radio systems sharing the same spectrum. Some of the radio systems using this spectrum have been designed in consideration of typical IEEE 802.11 20 MHz channel operation where channels 1, 6 and 11 are normally used leaving space between those bands for operation of devices with small channel widths (e.g. IEEE 802.15.4). Others have been designed using IEEE Std 802.15.2(tm)-2004 recommended practice that included Adaptive Frequency Hopping (AFH) allowing coexistence between frequency hopping devices (e.g., IEEE Std 802.15.1(tm)-2001/5) using 1 MHz channels and IEEE 802.11 devices using 20 MHz channels. Simulation and measurements of the impact of use of 40 MHz channels in the 2.4 GHz spectrum have shown that 66 per cent of the available IEEE 802.15.1 hopping channels must be removed to prevent interference from a single device using a 40 MHz channel (See 19-08-0027-02-0000-40MHz-11n-impact-on-bluetooth.ppt, 11-08-0992-01-000n-20-40-mhz-11n-interference-on-bluetooth and 11-08-1140-00-000n-11n-40-mhz-and-bt-coexistence-test-results). This is caused by the channel mask used for the proposed 40 MHz signals that is only 28 DB down 40 MHz from the center frequency effectively introducing interference across 75 per cent of the 2.4 GHz spectrum when the 40 MHz signals are at the top or bottom of the band. Good detection algorithms built into devices can determine what portions of the channel to avoid, but the variability of use and compression of the available number of channels into a small portion of the band reduces noise immunity and spectrum sharing capabilities below an acceptable level. | Do not allow use of 40 MHz channels in 2.4 GHz spectrum. In 20.3.15, page 342, line 39-40: change "When using 40 MHz channels, it can operate in the channels defined in 20.3.15.1 and 20.3.15.2." to "When using 40 MHz channels, it can only operate in the channels defined in 20.3.15.2.". |  | EDITOR | Duplicates | [5 empty] | 2009-01-12 10:21 | EDITOR
70 | Roine, Per Torstein | 0 | 7 | 11.14.4.1 | 227 | 15 | T | Yes | 227.15 | 15 | 11.14.4.1 | 46 |  |  |  |  | The current draft includes a note recommending that 40 MHz PPDU's not be transmitted "if a STA operating in the 2.4 GHz ISM band has knowledge of non-802.11 communication devices operating in the area". This is in recognition that use of 40 MHz channels in 2.4 GHz does harm or limit performance of other radio systems attempting to share this spectrum. | Do not allow use of 40 MHz channels in 2.4 GHz spectrum. In 20.3.15, page 342, line 39-40: change "When using 40 MHz channels, it can operate in the channels defined in 20.3.15.1 and 20.3.15.2." to "When using 40 MHz channels, it can only operate in the channels defined in 20.3.15.2.". |  | EDITOR | Duplicates | [5 empty] | 2009-01-12 10:21 | EDITOR
71 | Roine, Per Torstein | 0 | 7 | 11.14.3.2 | 223 | 6 | T | Yes | 223.06 | 6 | 11.14.3.2 | 47 |  |  |  |  | This clause defines mandatory requirements for scanning for other 802.11 BSSs operating in overlapping channels that are either legacy devices that would not be able to coexist with 802.11n devices or devices operating on channels that would overlap with a 40 MHz channel. If any such BSSs are found, operation of 40 MHz channels are not allowed. Since there are four times as many devices shipped using standards based on IEEE 802.15.1 (e.g., Bluetooth wireless technology) than legacy 802.11 devices, the use of 40 MHz mode in 2.4GHz band should be prohibited | Do not allow use of 40 MHz channels in 2.4 GHz spectrum. In 20.3.15, page 342, line 39-40: change "When using 40 MHz channels, it can operate in the channels defined in 20.3.15.1 and 20.3.15.2." to "When using 40 MHz channels, it can only operate in the channels defined in 20.3.15.2.". |  | EDITOR | Duplicates | [5 empty] | 2009-01-12 10:21 | EDITOR
72 | Stephens, Adrian P | 0 | 7 |  |  |  | E | No |  |  |  |  | A |  |  | 390 | Update copyright date to 2009 | Update copyright date to 2009 | AGREE (EDITOR: 2009-01-13 11:03:47Z) | EDITOR | Approved Editorials | [5 empty] | 2009-01-23 01:38 | EDITOR
73 | Stephens, Adrian P | 0 | 7 |  |  |  | E | No |  |  |  |  | P |  |  | 390 | Update baseline documents | Refer to published .11y. Update TGw. | AGREE IN PRINCIPLE (EDITOR: 2009-01-13 11:22:58Z) Update to TGn D7.0. Review baseline text quoted from D7.0 and correct as necessary. The changes include removal of the TGn changes to 8.6.3, as TGw D7.0 changes the reference from MSDU to MPDU, and so the insertion for A-MSDU is no longer needed. The changes include renumbering the TGn additions to dot11StationConfigEntry in the MIB. | EDITOR | Approved Editorials | [5 empty] | 2009-01-23 01:38 | EDITOR
74 | Stephens, Adrian P | 0 | 7 |  |  |  | E | No |  |  |  |  | D |  |  | 390 | Update baseline documents | Consider revising the amendment ordering to follow TGz. | DISAGREE (EDITOR: 2009-01-22 17:00:06Z) The TGn editor consulted with the TGz chair/editor at the editor's meeting. It was agreed that the amendment ordering of TGn before TGz would stand and therefore nothing needs to be done. | EDITOR | Approved Editorials |  | EDITOR: 2009-01-14 11:27:13Z Needs coordination with Editors / Chair of TGz. |  |  |  | 2009-01-23 01:38 | EDITOR
75 | Stephens, Adrian P | 0 | 7 | 7.3.1.28 | 55 | 2 | E | No | 55.02 | 2 | 7.3.1.28 |  | A |  |  | 390 | "space-time stream" appears in a smaller font | Check and fix | AGREE (EDITOR: 2009-01-13 14:52:26Z) | EDITOR | Approved Editorials | [5 empty] | 2009-01-23 01:38 | EDITOR
76 | Stephens, Adrian P | 0 | 7 | 7.3.2.27 | 66 | 3 | E | No | 66.03 | 3 | 7.3.2.27 |  | A |  |  | 390 | There is an ANA flag | Replace by value allocated by the ANA | AGREE (EDITOR: 2009-01-13 15:03:32Z) Replace with Bit 4. Restructure editing instruction and table entries as necessary to provide updates to the reserved bits. | EDITOR | Approved Editorials | [5 empty] | 2009-01-23 01:38 | EDITOR
77 | Stephens, Adrian P | 0 | 7 |  | 76 | 52 | E | No | 76.52 | 52 |  |  | P |  |  | 390 | The note doesn't belong in clause 7 | Move to PCO subclause and reference from table. | AGREE IN PRINCIPLE (EDITOR: 2009-01-13 15:44:02Z) Replace "See NOTE" with "See 11.15.3". Move cited NOTE to just after 1st para of 11.15.3 and remove "s defined in 11.15.3, a". | EDITOR | Approved Editorials | [5 empty] | 2009-01-23 01:38 | EDITOR
78 | Stephens, Adrian P | 0 | 7 | 11.2.1.1 | 207 | 12 | E | No | 207.12 | 12 | 11.2.1.1 |  | A |  |  | 390 | Some of the insertion marking is missing from this para. | Underline insertions ("or A-MSDU" and "or A-MSDUs") | AGREE (EDITOR: 2009-01-14 11:41:42Z) | EDITOR | Approved Editorials |  |  | EI | Two instances corrected. |  | 2009-01-23 01:38 | EDITOR
79 | Stephens, Adrian P | 0 | 7 |  | 253 | 13 | E | No | 253.13 | 13 |  |  | P |  |  | 390 | The logic of the condition for no sig extn is ambiguous because there is no bracketing. | Replace condition with: Either: -- FORMAT is HT_MF or HT_GF; or -- FORMAT is NON_HT and NON_HT_MODULATION is ERP-OFDM, DSSS-OFDM or NON_HT_DUPOFDM. | AGREE IN PRINCIPLE (EDITOR: 2009-01-14 12:05:47Z) Replace cited condition with: "Either: FORMAT is HT_MF or HT_GF, or FORMAT is NON_HT and NON_HT_MODULATION is ERP-OFDM, DSSS-OFDM or NON_HT_DUPOFDM." | EDITOR | Approved Editorials | [5 empty] | 2009-01-23 01:38 | EDITOR
80 | Stephens, Adrian P | 0 | 7 | 20.4.2 | 332 | 28 | T | No | 332.28 | 28 | 20.4.2 |  | P | Vinko Erceg |  | 394 | How is CurrentRegDomain a static value? It can change - i.e. the MAC can change it. | Change to dynamic or remove it from the MIB and any references to it. | AGREE IN PRINCIPLE (PHY: 2009-01-22 15:07:07Z) - As in Document 11-09-0147r1: Agree in principle. Change "static" to "dynamic". | PHY | Approved | [5 empty] | 2009-01-23 00:50 | PHY
81 | Stephens, Adrian P | 0 | 7 |  | 334 | 26 | T | No | 334.26 | 26 | 20.4.2 |  | P | Vinko Erceg |  | 394 | Surely ChannelAgility (i.e. frequency hopping in 2.4) is incompatible with use of 20MHz channels, let alone 40 MHz channels. | Require ChannelAgilityPresent and Enabled to be false or remove the variables (I don't know if this is possible). | AGREE IN PRINCIPLE (PHY: 2009-01-22 15:08:21Z) - As in Document 11-09-0147r1: Agree in principle. Change both entries from "Implementation dependent" to "false/boolean" and from "static" to "dynamic". | PHY | Approved | [5 empty] | 2009-01-23 00:50 | PHY
82 | Stephens, Adrian P | 0 | 7 |  | 334 |  | T | No | 334 | [7 empty] | A number of the variables in this table relate to state owned by the MAC and controlled via a PHY SAP interface or invisible to the PHY. This makes little sense, particularly if the variable is dynamic and read-write. dot11HTGreenfieldOptionEnabled: There is no description in the PHY of how this operates. Moreover the operation of greenfield is dependent on the MAC receiving the HT Operation element, and is not passed to the PHY in any modal way. It is controlled during Tx on a PPDU basis. The same is true for the ShortGIOption*Enabled variables. The same is true for the *LDPC*Enabled variable. The same is true for the *STBC*Enabled variables. The same is true for the *BeamForming*Enabled. | Remove dot11HTGreenfieldOptionEnabled and any references to it. Remove *ShortGIOption*Enabled variables and any references to them. Remove *LDPC*Enabled variable and any references to it. Remove *STBC*Enabled variables and any references to them. Remove *BeamForming*Enabled and any references to it. |  | GEN | MIB |  | GEN: 2009-01-14 16:45:08Z - Discuss and resolve |  |  |  | 2009-01-14 16:45 | GEN
83 | Stephens, Adrian P | 0 | 7 |  | 347 | 40 | E | No | 347.4 | 40 |  |  | A |  |  | 390 | The table is split after the heading. | Unsplit it. | AGREE (EDITOR: 2009-01-14 12:16:55Z) | EDITOR | Approved Editorials | [5 empty] | 2009-01-23 01:38 | EDITOR
84 | Hiertz, Guido | 0 | 7 | 20.3.15 | 315 | 39 | T | No | 315.39 | 39 | 20.3.15 | [5 empty] | 802.11n introduces 40MHz channel operation. In Europe, 19 non-overlapping 20MHz channels are available in the 5GHz band. In the 2.4GHz, however, only three non-overlapping 20MHz channels (1, 7, & 13) are available in Europe. While 40MHz channel operation in the 5GHz band will not cause problems, the usage of 40MHz channels in the 2.4GHz band can severely affect existing systems. 802.11n, however, seems to hardly care about non-802.11 systems in the 2.4GHz band that it has to coexist with. Accordingly, widely used technologies such as IEEE 802.15.1 and 802.15.4 suffer from interference and/or cannot find an idle wireless medium at all. Furthermore, it cannot be of interest to 802.11n that other technologies will compete for the wireless medium without recognizing 802.11n. Severe performance drawbacks on either side will be the case. | Provide for a coexistence mechanism that guarantees that 40MHz channels are only used in case non-802.11n devices are absent. |  | COEX | COEX 20-40 - other systems | [5 empty] | 2009-01-14 16:14 | COEX
85 | Hiertz, Guido | 0 | 7 | 11.14.4.1 | 227 | 15 | T | No | 227.15 | 15 | 11.14.4.1 | [5 empty] | 802.11n recommends to disallow 40MHz operation in the 2.4GHz band if non-802.11 operate in the area. However, this statement is extremly vague and there is no guarantee that non-802.11 devices are safe from interference of an 802.11n device operating in 40MHz mode. As there is no mandatory scheme for the detection of non-802.11 device in the 802.11n standard, 802.11n devices do not provide a sufficient coexistence scheme. | Introduce a mandatory detection scheme that allows for co-existence of non-802.11 and 802.11n devices in the 2.4GHz band. 40MHz operation should be allowed only if no non-802.11 device has been detected. There are several non-802.11 systems that use the 2.4GHz band, which have broad market penetration. 802.15.1 and 802.15.4 are examples. |  | COEX | COEX 20-40 - other systems | [5 empty] | 2009-01-14 16:11 | COEX
86 | Hiertz, Guido | 0 | 7 | 11.14.3.2 | 223 | 6 | T | No | 223.06 | 6 | 11.14.3.2 | [5 empty] | This clause describes scanning procedures that help 802.11n devices to detect other 802.11 devices in overlapping BSSs. If an overlapping BSS has been found, the 802.11n precludes the enabling of the 40MHz mode if it would overlap with existing BSSs. However, 802.11n defines no procedures to detect non-802.11 devices that coexist in the 2.4GHz band. Accordingly, there is no support for coexistence by 802.11n for non-802.11 devices. However, several technologies already exist in the 2.4GHz that are vital for todays wireless communications industry. IEEE 802.15.1 and 802.15.4 are examples. Other technologies outside the IEEE exist that are using the 2.4GHz band too. None of them, however, are safe from interference of a 802.11n 40MHz system. Given the current market situation, non-802.11 devices can easily cope with 20MHz 802.11 devices in the 2.4GHz band. The usage of 40MHz channels, however, leaves no room for existing technologies. | There should be a least a co-existence mechanism that can detect other IEEE standards like 802.15.1 & 802.15.4 and avoid to interfere with them. Colocated 802.11n 40MHz device operating in the 2.4GHz band should switch back to 20MHz operation when detecing such overlapping non-802.11 devices. |  | COEX | COEX 20-40 - other systems | [5 empty] | 2009-01-14 16:06 | COEX
87 | Freedman, Avraham | 0 | 7 | 3A.3.20 | 3 | 60 | E | No | 3.6 | 60 | 3A.3.20 |  | P |  |  | 390 | No need for "either" in a 3 option choice | Remove "either" and the first "or" | AGREE IN PRINCIPLE (EDITOR: 2009-01-13 14:33:44Z) Make change as indicated and add an "a" before the second alternative for consistency. | EDITOR | Approved Editorials | [5 empty] | 2009-01-23 01:38 | EDITOR
88 | Freedman, Avraham | 0 | 7 | 20.3.3 | 260 | 27 | E | No | 260.27 | 27 | 20.3.3 |  | P | Vinko Erceg |  | 394 | It not clear if Fiure 20-2 refers to a singel spatial stream or a space stream. In any case every transmit chanis should have an IDFT element, isn't it? | Draw Fig. 20-2 to show the spatial streams, space time streams nad transmit chains specifically. | AGREE IN PRINCIPLE (PHY: 2009-01-22 15:10:05Z) - As in Document 11-09-0147r1: Agree in Principle. Add "Single Spatial Stream" under the 4 blocks on the left in Fig 20-2. | PHY | Approved |  | EDITOR: 2009-01-14 12:10:27Z I believe that there is no ambiguity as there can only be a single spatial stream or space-time stream in this case. However, I deem this comment to be technical and transfer it to the PHY ad-hoc for resolution. |  |  |  | 2009-01-23 00:50 | PHY
89 | Chu, Liwen | 0 | 7 | 11.14.4.1 | 226 | 54 | T | Yes | 226.54 | 54 | 11.14.4.1 | [5 empty] | The current non-802.11 device protection in 40MHz transmission is not enough. It is reasonable to add the normative sentence "If a STA is operating in the 2.4GHz ISM band and has no mechanism to know whether any non-802.11 communication devices are operating in the area or has knowledge that a non-802.11 communication device is operating in the area, then it shall assert the 40MHz Intolerant bit in its HT Capabilities IE." | As proposed. |  | COEX | COEX 20-40 - other systems | [5 empty] | 2009-01-14 16:08 | COEX
90 | Chu, Liwen | 0 | 7 | 7.1.4.6 | 27 | 16 | T | Yes | 27.16 | 16 | 7.1.4.6 |  | A |  |  | 395 | "Within a frame ("Frame1") (excluding a CTS2 transmission, as defined in 9.2.5.5a) sent by a QoS STA that is not a TXOP holder in a PPDU that contains......". It seems to me that only duration of a frame being sent by a non-TXOP holder is defined here. Where is the definition of the duration field of a TXOP holder? | Add the missing rule. | AGREE (MAC: 2009-01-22 16:21:36Z) - TGn editor to add the following as a new paragraph within 7.1.4.6, restructuring the individual cases as a list: "Within a frame ("Frame1") (excluding a CTS2 transmission, as defined in 9.2.5.5a) sent by a QoS STA that is a TXOP holder, the Duration/ID field is set according to the rules described in 7.1.4.2. b) for multiple protection if Frame1 is not a QoS+CF-Poll frame and the TXOP holder is not operating under HCCA or PSMP, 7.1.4.3 if Frame1 is a QoS+CF-Poll frame and the TXOP holder is not operating under HCCA or PSMP, 7.1.4.4 if the TXOP holder is operating under HCCA, and 7.1.4.5. if the TXOP holder is operating under PSMP." | MAC | mac_motion_sb0_a_approved |  | MAC: 2009-01-22 16:22:25Z - agreed unanimously |  |  |  | 2009-01-23 01:22 | MAC
91 | Chu, Liwen | 0 | 7 | 7.3.1.14 | 45 | 41 | T | Yes | 45.41 | 41 | 7.3.1.14 |  | P |  |  | 395 | "Each buffer is capable of holding an MSDU of the maximum size (when the A-MSDU Supported field is set to 0) or an A-MSDU of the maximum size supported by the STA (when the A-MSDU Supported field is set to 1)." When A-MSDU is supported, a STA may also send a MSDU if the length of the MSDU is too large. so the sentence should be changed to "Each buffer is capable of holding an MSDU of the maximum size when the A-MSDU Supported field is set to 0. Each buffer is capable of holding an MSDU or an A-MSDU of the maximum size supported by the STA when the A-MSDU Supported field is set to 1." | As proposed. | AGREE IN PRINCIPLE (MAC: 2009-01-22 16:24:00Z) - TGn editor to replace the cited text with: "When the A-MSDU Supported field is set to 0 as indicated by the STA, each buffer is capable of holding a number of octets equal to the maximum size of an MSDU. When the A-MSDU Supported field is set to 1 as indicated by the STA, each buffer is capable of holding a number of octets equal to the maximum size of an A-MSDU that is supported by the STA." | MAC | mac_motion_sb0_a_approved |  | MAC: 2009-01-22 16:24:10Z - agreed in principle unanimously |  |  |  | 2009-01-23 01:22 | MAC
92 | Chu, Liwen | 0 | 7 | 9.2.5.5a.1 | 110 | 9 | T | Yes | 110.09 | 9 | 9.2.5.5a.1 |  | P |  |  | 395 | You define when a STBC RTS shall be used. But the condition when a non-STBC RTS shall be used in a Dual CTS protection procedure is missing. | Add the missing condition for non-RFS started dual CTS protection. | AGREE IN PRINCIPLE (MAC: 2009-01-22 16:33:28Z) - TGn editor shall change the second sentence in the first paragraph of 9.2.5.5a.1 to appear as follows: "The RTS shall be an STBC frame if the STBC transmit and receive capabilities of the non-AP HT STA allow it to receive and transmit STBC frames using a single spatial stream, otherwise the RTS shall be a non-STBC frame." | MAC | mac_motion_sb0_a_approved |  | MAC: 2009-01-22 16:33:38Z - agreed in principle unanimously |  |  |  | 2009-01-23 01:22 | MAC
93 | Chu, Liwen | 0 | 7 | 9.6.0e.2 | 118 | 50 | T | Yes | 118.5 | 50 | 9.6.0e.2 | [5 empty] | "If a Basic BlockAckReq or Basic BlockAck is carried in a non-HT PPDU, the transmitting STA MAY transmit the frame using a rate supported by the receiver STA, as reported in the Supported Rates element and/or Extended Supported Rates element in frames transmitted by that STA." What does the MAY mean? Can the transmitting STA may also transmit the frame using a rate not supported by the receiver STA? I think SHALL should be used here. | Clarify it. |  | MAC | MAC operation | [5 empty] | 2009-01-12 07:51
94 | Chu, Liwen | 0 | 7 | 9.7d.4 | 127 | 58 | E | No | 127.58 | 58 | 9.7d.4 |  | A |  |  | 391 | Since a A-MSDU will never have a group addressed RA, why do you need "An HT AP shall not transmit an A-MPDU containing an A-MSDU with a group addressed RA."? | Delete the sentence from the draft. | AGREE (EDITOR: 2009-01-14 14:14:19Z) Note - The rule in 9.7c "The Address 1 field of an MPDU carrying an A-MSDU shall be set to an individual address." makes the cited text redundant. | EDITOR | Approved Minor Technical |  | EDITOR: 2009-01-13 16:12:56Z Deemed "Minor Technical" |  |  |  | 2009-01-23 01:38 | EDITOR
95 | Chu, Liwen | 0 | 7 | 9.7d.4 | 127 | 60 | T | No | 127.6 | 60 | 9.7d.4 | [5 empty] | 802.11v provides MDS service. If all non-HT STAs have MDS contacts with the associated HT AP, I think that 11n should allow the HT AP can transmit an A_MPDU containing group addressed MPDUs in non-HT mixed mode BSS. | Change the draft accordingly. |  | MAC | MAC operation | [5 empty] | 2009-01-12 07:51
96 | Chu, Liwen | 0 | 7 | 9.9.1.4 | 130 | 21 | T | No | 130.21 | 21 | 9.9.1.4 |  | P |  |  | 391 | "then the STA may commence transmission of that frame at SIFS after the completion of the immediately preceding frame exchange sequence." RIFS is missing. | Change the draft accordingly. | AGREE IN PRINCIPLE (EDITOR: 2009-01-14 14:19:53Z) Add: " (or RIFS, under the conditions defined in 9.2.3.0b)" after the word "SIFS" in the cited text. | EDITOR | Approved Minor Technical | [5 empty] | 2009-01-23 01:38 | EDITOR
97 | Chu, Liwen | 0 | 7 | 9.10.6 | 137 | 44 | E | No | 137.44 | 44 | 9.10.6 |  | A |  |  | 390 | "Where the terms BlockAck and BlockAckReq are useod within 9.10.7 and 9.10.8, the appropriate variant according to this subclause (e.g. Basic, Compressed, Multi-TID) is referenced by the generic term." The Compressed Bitmap subfield of the BA Control field or BAR Control field shall be set to 1 in all Block-Ack and BlockAckReq frames sent from one HT STA to another HT STA. So it is not possible Basic BlockAck and BlockAckReq being used in section 9.10.7 and 9.10.8. | Remove Basic from the sentence. | AGREE (EDITOR: 2009-01-13 16:15:27Z) | EDITOR | Approved Editorials | [5 empty] | 2009-01-23 01:38 | EDITOR
98 | Chu, Liwen | 0 | 7 | 11.14.5 | 229 | 46 | T | No | 229.46 | 46 | 11.14.5 |  | A | Matt Fischer | 09/119r2 | 338 | "During an individual scan within an overlapping BSS scan operation, the per-channel scan duration is a minimum of dot11OBSSScanPassiveDwell TU (when scanning passively) or dot11OBSSScanActiveDwell TU (when scanning actively)." Why is the per-channel scan duration defined as the mininum of passive scan dwell time or active scan dwell time? It seems to me dot11OBSSScanActiveDwell should always be smaller than dot11OBSSScanPassiveDwell. Do you mean passive OBSS scan and active OBSS scan can be active at the same time? The 802.11 baseline doees not allow passive scan and active scan at the same time. | Change the sentence to "During an individual scan within an overlapping BSS scan operation, the mininum per-channel scan duration is dot11OBSSScanPassiveDwell TU (when scanning passively) or dot11OBSSScanActiveDwell TU (when scanning actively)." | AGREE (COEX: 2009-01-22 18:50:43Z) | COEX | coex approved motion set 2 | [5 empty] | 2009-01-23 00:20 | COEX
99 | Chu, Liwen | 0 | 7 | 9.13.3.3 | 148 | 40 | T | No | 148.4 | 40 | 9.13.3.3 |  | P |  |  | 391 | It seems to me the condition part should be "If the HT Protection field is not set to non-member protection mode and the HT Protection field is not set to non-HT mixed mode,". | Change the draft accordingly. | AGREE IN PRINCIPLE (EDITOR: 2009-01-15 09:09:39Z) Replaced "or" in cited text with "and it is not set to". Note, the use of "it" here is unambiguous as it is the HT Protection field is the only possible antecedent. | EDITOR | Approved Minor Technical | [5 empty] | 2009-01-23 01:38 | EDITOR
100 | Chu, Liwen | 0 | 7 | 9.6.0c | 116 | 23 | T | No | 116.23 | 23 | 9.6.0c |  | D |  |  | 395 | "When an MCS from the Basic STBC MCS is required in 9.6.0d and 9.6.0e but the Basic STBC MCS has the value NULL, the STA shall select a mandatory MCS of the attached PHY." If more than one mandatory MCS of the attached phy exist, does this mean that any one can be selected? | Clarify it. | DISAGREE (MAC: 2009-01-22 16:34:48Z) - the language is clear - "a mandatory MCS of the attached PHY" is satisified with the selection of any of a possible plurality of mandatory MCSs of an attached PHY due to the use of the indefinite article "a". | MAC | mac_motion_sb0_a_approved |  | MAC: 2009-01-22 16:35:08Z - disagreed unanimously |  |  |  | 2009-01-23 01:22 | MAC
101 | Chu, Liwen | 0 | 7 | 9.15.3 | 155 | 6 | T | No | 155.06 | 6 | 9.15.3 | [5 empty] | "An RD initiator shall not transmit an MPDU that requires a response MPDU that is not one of the following:". I think with RDG is missing from the sentence. For sure an RD initiator is allowed to transmit RTS for responding CTS which is not Ack and Compressed BlockAck. | Change the draft accordingly. |  | MAC | MAC operation | [5 empty] | 2009-01-12 07:51
102 | Chu, Liwen | 0 | 7 | 9.15.3 | 155 | 19 | T | No | 155.19 | 19 | 9.15.3 | [5 empty] | "contains one or more correctly received frames that are capable of carrying the HT Control field but did not, or". The meaning of "but did not" is not clear to me. | Clarify it. |  | MAC | MAC operation | [5 empty] | 2009-01-12 07:51
103 | Chu, Liwen | 0 | 7 | 9.16.1.1 | 156 | 56 | E | No | 156.56 | 56 | 9.16.1.1 | [5 empty] | "This value represents the minimum time the STA is provided to react to MTBA and data frames received during the PSMP-DTT with data and MTBA frames transmitted in the PSMP-UTT." It seems to me that BlockAck is missing since PSMP can be combined with legacy blockack. | Clarify it. |  | MAC | Editorial |  | EDITOR: 2009-01-13 16:18:42Z Deemed technical, transferred to MAC. Note, it is my opinion that the commenter is incorrect. legacy BlockAck operates using an immediate response - either a BlockAck in response to a BlockAckReq or an Ack in response to either. The immediate response is not permitted under PSMP. |  |  |  | 2009-01-13 16:20 | EDITOR
104 | Chu, Liwen | 0 | 7 | 9.2.5.5a.1 | 110 | 10 | T | No | 110.1 | 10 | 9.2.5.5a.1 |  | P |  |  | 395 | "The RTS shall be an STBC frame if the STBC transmit and receive capabilities of the non-AP HT STA allow it to receive and transmit STBC frames using a single spatial stream." What should a HT STA with no STBC Tx/Rx capability, or with only STBC Tx capability, or only STBC Rx capability do: always transmits RTS? and what kind of RTS should a HT STA with no STBC Tx/Rx capability, or with only STBC Tx capability, or only STBC Rx capability use: always transmit non-STBC RTS? | Clarify it. | AGREE IN PRINCIPLE (MAC: 2009-01-22 16:33:57Z) - See CID 92. | MAC | mac_motion_sb0_a_approved |  | MAC: 2009-01-22 16:34:03Z - agreed in principle unanimously |  |  |  | 2009-01-23 01:22 | MAC
105 | Chu, Liwen | 0 | 7 | 9.2.5.5a.1 | 110 | 39 | T | No | 110.39 | 39 | 9.2.5.5a.1 |  | D |  |  | 395 | "If dual CTS Protection is enabled, the AP shall begin each EDCA TXOP with a CTS frame.". What is the following frames of this CTS frame: CTS1+RTS+CTS2+data frame, or CTS1+CTS2+data frame? Which IFS should be used? An figure like 9-8a, 9-8b makes a lot of senses. | Clarify it. | DISAGREE (MAC: 2009-01-22 16:34:25Z) - What follows the CTS is the remainder of the EDCA TXOP after PIFS, as is already stated in the cited language. Note that the RTS-CTS1-CTS2 exchange is explicitly prescribed for the non-AP STA only, with no mention of the AP being required to perform this exchange. | MAC | mac_motion_sb0_a_approved |  | MAC: 2009-01-22 16:34:32Z - disagreed unanimously |  |  |  | 2009-01-23 01:22 | MAC
106 | Chu, Liwen | 0 | 7 | 9.6.0d.1 | 116 | 29 | T | No | 116.29 | 29 | 9.6.0d.1 |  | P |  |  | 395 | "9.6.0d.1Rate selection for non-STBC Beacon and non-STBC PSMP frames with a group address in the Address 1 field" It seems to me that all Beacon and PSMP frames are group-addressed frames. If it is true, "with a group address in the Address 1 field" should be removed from the text. Otherwise the rate selection for Beacon and PSMP frames with unicast address should be defined. | Clarify it. | AGREE IN PRINCIPLE (MAC: 2009-01-22 16:35:32Z) - TGn editor shall change the phrase "non-STBC PSMP frames with a group address in the Address 1 field" to "non-STBC PSMP frames" wherever it appears within subclause 9.6.0d. | MAC | mac_motion_sb0_a_approved |  | MAC: 2009-01-22 16:35:50Z - agreed in principle unanimously |  |  |  | 2009-01-23 01:22 | MAC
107 | Chu, Liwen | 0 | 7 | 9.6.0d.4 | 117 | 14 | T | No | 117.14 | 14 | 9.6.0d.4 |  | P |  |  | 395 | 9.6.0d.4 { for (QoS)(+)CF-Poll} and 9.6.0d.5 {for +CF-Ack} have duplicate frame type, for example (QoS) Data+CF-poll+CF Ack. It is not clear how to use rules for these frame covered by 9.6.0d.4 and 9.6.0d.5. Maybe you want to say (QoS)CF-Poll in L14. | Clarify it. | AGREE IN PRINCIPLE (MAC: 2009-01-22 16:36:12Z) - TGn editor shall change "A data frame of subtype (QoS) (+)CF-Poll sent in the CP" to "A data frame of subtype containing CF-Poll that does not also include CF-Ack and that is sent in the CP' | MAC | mac_motion_sb0_a_approved |  | MAC: 2009-01-22 16:36:28Z - agreed in principle unanimously |  |  |  | 2009-01-23 01:22 | MAC
108 | Chu, Liwen | 0 | 7 | 9.6.0e.1 | 118 | 18 | T | No | 118.18 | 18 | 9.6.0e.1 | [5 empty] | It seems to me that a STBC frame is a HT frame and the frame eliciting the response was RFS. So The Bullet iii) is included by the Bullet ii). If this is correct, the Bullet iii) should be removed from the text. If this is not correct, please give me an example. | Clarify it. |  | MAC | MAC operation | [5 empty] | 2009-01-12 07:51
109 | Chu, Liwen | 0 | 7 | 9.6.0e.1 | 118 | 24 | T | No | 118.24 | 24 | 9.6.0e.1 | [5 empty] | The control frame may be carried in an HT PPDU when the control frame contains an HT Control field with the MRQ field set to 1. How about a control frame responds the HT control frame with MRQ field set to 1? May or shall or shall not it be carried in an HT PPDU? In the current draft, it shall not be carried in a non-HT PPDU which seems not correct to me. | Clarify it. |  | MAC | MAC operation | [5 empty] | 2009-01-12 07:51
110 | Chu, Liwen | 0 | 7 | 9.7d.3 | 127 | 48 | T | No | 127.48 | 48 | 9.7d.3 |  | P |  |  | 391 | How can zero MPDU Delimiter with the MPDU length field set to 0 be used to introduce padding between MPDUs? | Delete zero from the sentence. | AGREE IN PRINCIPLE (EDITOR: 2009-01-14 14:08:09Z) Replace cited sentence with the followowing text: "If necessary, in order to satisfy this requirement, a STA shall add padding between MPDUs in an A-MPDU. Any such padding shall be in the form of one or more MPDU Delimiters with the MPDU length field set to 0." | EDITOR | Approved Minor Technical | [5 empty] | 2009-01-23 01:38 | EDITOR
111 | Chu, Liwen | 0 | 7 | 9.13.3.1 | 148 | 1 | T | No | 148.01 | 1 | 9.13.3.1 |  | P | Eldad | 09/0064r1 | 337 | Table 9-7 only includes HT protection mechanisms. I can not find HT-greenfield only protection mechanisms. Sure the mechanisms in Table 9-7 can be used for HT-greenfield protection since they protect HT transmission. But in a no protection mode and 20MHz protection mode, it seems to me that a different method can be used: first HT_MF PPDU and responding HT_MF PPDU. | Update the draft accordingly. | AGREE IN PRINCIPLE (COEX: 2009-01-20 22:30:17Z) - On pg 147, line 3, “When the HT Protection field is set to no protection mode or 20 MHz protection mode and the Non-greenfield HT STAs Present field is set to 1, HT transmissions that use the HT-greenfield format shall be protected.” There does not seem to be a definition of how to protect. As the commenter points out, the techniques in Table 9-7 (all involving a non-HT PPDU) could be used but are not necessary since HT Protection field is set to no protection mode. A HT-MF PPDU may also be used. TGn Editor in D7.0, 9.13.3.1, page 147, line 3 replace "When the HT Protection field is set to no protection mode or 20 MHz protection mode and the Non-greenfield HT STAs Present field is set to 1, HT transmissions that use the HT-greenfield format shall be protected." with "When the HT Protection field is set to no protection mode or 20 MHz protection mode and the Non-greenfield HT STAs Present field is set to 1, HT transmissions that use the HT-greenfield format shall be protected. This protection may be established by transmiting a PPDU with the TXVECTOR FORMAT parameter set to HT_MF or any of the methods described in Table 9-7." | COEX | coex approved motion set 1 | [5 empty] | 2009-01-23 00:20 | COEX
112 | Chu, Liwen | 0 | 7 | 9.15 | 135 | 60 | T | No | 135.6 | 60 | 9.15 | [5 empty] | Using Duration/ID to carry RD responder's TXOP is not good since once RD initiator give up the remaining TXOP to RD responder, it can not control RD responder's transmission (RD responder can use whole remaining TXOP). A good design is to use TXOP Limit subfield to indicate RD's responder's TXOP. A RD initiator can control how to allocate TXOPs to multiple RD responders. |  |  | MAC | MAC operation | [5 empty] | 2009-01-12 07:51
113 | Chu, Liwen | 0 | 7 | 9.2.3.0b | 107 | 20 | E | No | 107.2 | 20 | 9.2.3.0b |  | P |  |  | 390 | 9.16.2 is nothing to do with RIFS in PSMP. | Use a correct reference. | AGREE IN PRINCIPLE (EDITOR: 2009-01-13 16:01:38Z) Replace reference with 9.16.1.2 and 9.16.1.3 | EDITOR | Approved Editorials | [5 empty] | 2009-01-23 01:38 | EDITOR
114 | Chu, Liwen | 0 | 7 | 11.15.1 | 235 | 28 | T | No | 235.28 | 28 | 11.15.1 |  | P | Tomo |  | 337 | It is not clear to me how to transmit management frames during the 40 MHz phase. | Add the text to show how to transmit management frames in 40 MHz phase. | AGREE IN PRINCIPLE (COEX: 2009-01-20 19:22:43Z) - Add the following sentence at the end of the third paragraph starting with "During the 40 MHz phase, ..." in subclause 11.15.1, updating 2 references: "A PCO active STA shall transmit management frames in 20 MHz or 40 MHz PPDUs according to 9.6.0d during the 40 MHz phase, except that Set PCO Phase frames shall be sent following the rules specified in 11.15.2." Also change the first sentence of the tenth paragraph in subclause 11.15.2 from "To start the 20 MHz phase, a PCO active AP shall send a Set PCO Phase frame with the Duration/ID field set to cover the transition time." to "To start the 20 MHz phase, a PCO active AP shall send a Set PCO Phase frame in a 40 MHz HT PPDU or in a non-HT duplicate PPDU with the Duration/ID field set to cover the transition time." | COEX | coex approved motion set 1 | [5 empty] | 2009-01-23 00:20 | COEX
115 | Chu, Liwen | 0 | 7 | 7.3.2.57.2 | 72 | 52 | E | No | 72.52 | 52 | 7.3.2.57.2 |  | A |  |  | 395 | Since non-HT ST can also support PSMP now, PSMP support should be removed from here. | Remove PSMP support from this section. | AGREE (MAC: 2009-01-22 16:25:47Z) - TGn editor to remove the PSMP support bit from this subclause and any references to this bit that appear in the draft shall be either removed or changed to point to the new location of the PSMP support bit in the extended capabilities element, if such a reference does not already exist in parallel with the HT Cap element PSMP bit reference. | MAC | mac_motion_sb0_a_approved |  | MAC: 2009-01-22 16:25:57Z - Agreed unanimously EDITOR: 2009-01-13 15:04:51Z I believe there are similar technical comments owned by MAC. Transferring to MAC for a common treatment. |  |  |  | 2009-01-23 01:22 | MAC
116 | Chu, Liwen | 0 | 7 | 7.4.10.4 | 90 | 45 | G | No | 90.45 | 45 | 7.4.10.4 |  | D |  |  | 395 | Since non-HT ST can also support PSMP now, PSMP action frame should be category HT. | Change draft accordingly. | DISAGREE (MAC: 2009-01-22 16:28:17Z) - There’s really no harm in leaving it in HT - HT is just a name, with no implication for support of other HT functions. The use of the frame is determined by the behavioral description found in clause 11, where no restriction based on being an HT STA exists. | MAC | mac_motion_sb0_a_approved |  | MAC: 2009-01-22 16:28:24Z - disagreed unanimously |  |  |  | 2009-01-23 01:22 | MAC
117 | Chu, Liwen | 0 | 7 | 7.3.2.58 | 85 | 1 | E | No | 85.01 | 1 | 7.3.2.58 |  | A |  |  | 395 | Since non-HT ST can also support PSMP now, S-PSMP support bit should be decoupled from HT Operation element. | Change draft accordingly. | AGREE (MAC: 2009-01-22 16:27:28Z) - TGn editor to make the changes shown under any heading including CID 117 within document 11-09-0120r1. | MAC | mac_motion_sb0_a_approved |  | MAC: 2009-01-22 16:27:38Z - agreed unanimously EDITOR: 2009-01-13 15:56:02Z Transferring to MAC as I believe there are a number of technical comments on the same topic in the MAC group. |  |  |  | 2009-01-23 01:22 | MAC
118 | Chu, Liwen | 0 | 7 | 11.14.4.2 | 226 | 49 | T | No | 226.49 | 49 | 11.14.4.2 |  | A | Matt Fischer | 09/119r2 | 338 | "The STA Channel Width field of the most recently received HT Operation element that was transmitted by STA2 is set to 1." STA2 may be a non-AP STA in a DLS communication, and may never send a HT Operation element. So this Bullet should be "If STA2 is an AP, the STA Channel Width field of the most recently received HT Operation element that was transmitted by STA2 is set to 1." | As proposed. | AGREE (COEX: 2009-01-22 18:44:09Z) | COEX | coex approved motion set 2 | [5 empty] | 2009-01-23 00:20 | COEX
119 | Chu, Liwen | 0 | 7 | 7.2.2.2 | 38 | 23 | T | No | 38.23 | 23 | 7.2.2.2 |  | D |  |  | 395 | Since PSMP is not just HT MAC feature, A-MSDU, A-MPDU should also not just HT MAC features. | As proposed. | DISAGREE (MAC: 2009-01-22 16:23:20Z) - A-MPDU is a MAC feature that is only supported by the HT-PHY. A-MSDU, in contrast, is a generic MAC feature which is advertised in an element that implies support for the HT PHY, where much higher phy rates suggest a certain amount of value for the feature. The amount of perceived value to be gained by allowing A-MSDU to be used by non-HT PHYs coupled with the extra time and effort required on the part of implementers to create solutions that would use A-MSDU is unproven and, in the estimation of the majority of the TGn membership, of less value than simply upgrading the system to the newer PHY. | MAC | mac_motion_sb0_a_approved |  | MAC: 2009-01-22 16:23:28Z - disagreed unanimously |  |  |  | 2009-01-23 01:22 | MAC
120 | Chu, Liwen | 0 | 7 | 7.2.1.9 | 35 | 46 | T | No | 35.46 | 46 | 7.2.1.9 |  | D |  |  | 395 | If the Order field is used to indicate if the control frame include a High Throughput Control field, the Control Wrapper frame is not required. This can simplify the 11n draft text. The implementation of control frame with HT control field becomes simpler. | Delete Control Wrapper frame, instead use Order field to indicate if the HT Control field is included. | DISAGREE (MAC: 2009-01-22 16:22:51Z) - the concern with using the ORDER field to indicate the presence or absence of the HT Control field in the existing control frame subtypes is that legacy implementations may not correctly interpret the control subtypes that include the HT Control field. | MAC | mac_motion_sb0_a_approved |  | MAC: 2009-01-22 16:22:59Z - disagreed unanimously |  |  |  | 2009-01-23 01:22 | MAC
121 | Hou, Victor | 0 | 7 |  |  |  | E | No |  |  |  |  | P |  |  | 390 | The Table of Contents has formatting issues. Some of the page numbers are not in the right place. Indentation is not consistent. | Tech Pubs can likely handle these issues. Ensure indentation is as intended and consistent. Ensure page numbers appear on the far right as opposed to occasionally on the left. | AGREE IN PRINCIPLE (EDITOR: 2009-01-13 10:48:14Z) - While accepting that there is an editorial issue here, it is a compromise between reducing the per-level indent (to favour long titles) and increasing it (to avoid long para numbers running together). The WG will request that IEEE-SA Editorial Staff review this comment prior to publication and implement changes as required by their editorial guidelines. | EDITOR | Approved Editorials | [5 empty] | 2009-01-23 01:38 | EDITOR
122 | Coward, Helge | 0 | 7 | 20.3.15 | 315 | 39 | T | Yes | 315.39 | 39 | 20.3.15 | [5 empty] | 40 MHz channel operation in 2.4 GHz spectrum (80 MHz wide) is introduced by this proposed standard. Since the 2.4 GHz spectrum is used by a number of other standards including IEEE 802.15.1, 802.15.3 and 802.15.4, and has been widely adopted in the industry (e.g., Bluetooth SIG and ZigBee Alliance), utilization of 50% of the available spectrum by a single device sginificantly reduces the amount of available spectrum for use by other radio systems sharing the same spectrum. Some of the radio systems using this spectrum have been designed in consideration of typical IEEE 802.11 20 MHz channel operation where channels 1, 6 and 11 are normally used leaving space between those bands for operation of devices with small channel widths (e.g. IEEE 802.15.4). Others have been designed using IEEE Std 802.15.2(tm)-2004 recommended practice that included Adaptive Frequency Hopping (AFH) allowing coexistence between frequency hopping devices (e.g., IEEE Std 802.15.1(tm)-2001/5) using 1 MHz channels and IEEE 802.11 devices using 20 MHz channels. Simulation and measurements of the impact of use of 40 MHz channels in the 2.4 GHz spectrum have shown that 66 per cent of the available IEEE 802.15.1 hopping channels must be removed to prevent interference from a single device using a 40 MHz channel (See 19-08-0027-02-0000-40MHz-11n-impact-on-bluetooth.ppt, 11-08-0992-01-000n-20-40-mhz-11n-interference-on-bluetooth and 11-08-1140-00-000n-11n-40-mhz-and-bt-coexistence-test-results). This is caused by the channel mask used for the proposed 40 MHz signals that is only 28 DB down 40 MHz from the center frequency effectively introducing interference across 75 per cent of the 2.4 GHz spectrum when the 40 MHz signals are at the top or bottom of the band. Good detection algorithms built into devices can determine what portions of the channel to avoid, but the variability of use and compression of the available number of channels into a small portion of the band reduces noise immunity and spectrum sharing capabilities below an acceptable level. | Do not allow use of 40 MHz channels in 2.4 GHz spectrum. In 20.3.15, page 315, line 39-40: change "When using 40 MHz channels, it can operate in the channels defined in 20.3.15.1 and 20.3.15.2." to "When using 40 MHz channels, it can only operate in the channels defined in 20.3.15.2.". |  | COEX | COEX 20-40 - other systems | [5 empty] | 2009-01-14 15:59 | COEX
123 | Coward, Helge | 0 | 7 | 11.14.4.1 | 227 | 15 | T | Yes | 227.15 | 15 | 11.14.4.1 | 46 |  |  |  |  | The current draft includes a note recommending that 40 MHz PPDU's not be transmitted "if a STA operating in the 2.4 GHz ISM band has knowledge of non-802.11 communication devices operating in the area". This is in recognition that use of 40 MHz channels in 2.4 GHz does harm or limit performance of other radio systems attempting to share this spectrum. | Do not allow use of 40 MHz channels in 2.4 GHz spectrum. In 20.3.15, page 342, line 39-40: change "When using 40 MHz channels, it can operate in the channels defined in 20.3.15.1 and 20.3.15.2." to "When using 40 MHz channels, it can only operate in the channels defined in 20.3.15.2.". |  | EDITOR | Duplicates | [5 empty] | 2009-01-12 10:21 | EDITOR
124 | Coward, Helge | 0 | 7 | 11.14.3.2 | 223 | 6 | T | Yes | 223.06 | 6 | 11.14.3.2 | 47 |  |  |  |  | This clause defines mandatory requirements for scanning for other 802.11 BSSs operating in overlapping channels that are either legacy devices that would not be able to coexist with 802.11n devices or devices operating on channels that would overlap with a 40 MHz channel. If any such BSSs are found, operation of 40 MHz channels are not allowed. Since there are four times as many devices shipped using standards based on IEEE 802.15.1 (e.g., Bluetooth wireless technology) than legacy 802.11 devices, the use of 40 MHz mode in 2.4GHz band should be prohibited | Do not allow use of 40 MHz channels in 2.4 GHz spectrum. In 20.3.15, page 342, line 39-40: change "When using 40 MHz channels, it can operate in the channels defined in 20.3.15.1 and 20.3.15.2." to "When using 40 MHz channels, it can only operate in the channels defined in 20.3.15.2.". |  | EDITOR | Duplicates | [5 empty] | 2009-01-12 10:21 | EDITOR
125 | Poegel, Frank | 0 | 7 | 11.14.4.1 | 227 | 15 | T | Yes | 227.15 | 15 | 11.14.4.1 | [5 empty] | The current draft does not ensure coexistence with other IEEE standards using the 2.4 GHz band. The transmission of any 40 MHz mask in the 2.4 GHz band has to be limited to devices with adequate detection mechanisms for non-802.11 devices. | Specify adequate detection mechanisms for non-802.11 devices which have to be mandatory for all devices using 40 MHz channels @ 2.4 GHz in order to protect existing 802 radio systems. The specification also needs to cover the definition of appropriate test setups. The detection mechanisms should account for high sensitive non-802.11 devices, i.e. the detection thresholds must be appropriate. An alternative would be to allow 40 MHz channels in the 5 GHz band only. |  | COEX | COEX 20-40 - other systems | [5 empty] | 2009-01-14 16:10 | COEX
126 | Siti, Massimiliano | 0 | 7 | 11.14.32 | 223 | 39 | T | Yes | 223.39 | 39 | 11.14.3.2 |  | P | Matt Fischer | 09/119r2 | 338 | The scanning procedure described in this paragraph and the associated equation 11-3 is not clear. If the intent is to scan looking only for 802.11 frames and non-802.11 devices' energy, then the power threshold should be specified, as well as the frequency centers and a variety of channel widths. | If the scanning procedure looks for both valid 802.11 beacons (or other frames) and non-802.11 devices, then specify the power threshold for the non-802.11 devices and specify the frequency cent and channel widths to do the sensing. | AGREE IN PRINCIPLE (COEX: 2009-01-22 18:39:35Z) - The OBSS scan is, as the name implies, an attempt to locate overlapping BSSs, and not necessarily non-802.11 devices. Other subclauses of 11.14 describe the events that must be reported when scanning. Nothing normative requires reporting of received power events, but nothing normative would prevent this either. There is some agreement that some additional clarity can be added to the specification. See CID 159 for such changes and also: TGn editor shall change 11.14.5 by adding a sentence after the first sentence of the first paragraph: “STAs that perform overlapping BSS scans report discovered BSSs and received 20/40 BSS Coexistence information to their associated AP (see 11.14.12.)” | COEX | coex approved motion set 2 | [5 empty] | 2009-01-23 00:20 | COEX
127 | Siti, Massimiliano | 0 | 7 | 11.14.4.1 | 227 | 15 | T | Yes | 227.15 | 15 | 11.14.4.1 | [5 empty] | While the informative recommendation in Note 2 of 11.14.4.1 is a step in the right direction (i.e. adding text to Clause 11), I believe it is necessary to take the next step and convert the Note to a normative rule in the body of the subclause. My thinking is that if a STA is operating in the 2.4GHz ISM band and has no mechanism to know whether any non-802.11 communication devices are operating in the area, then it shall assert the 40MHz Intolerant bit in its HT Capabilities IE. | Promote the Note 2 recommendation in 11.14.4.1 to the main body of the subclause. Add the following normative sentence: "If a STA is operating in the 2.4GHz ISM band and has no mechanism to know whether any non-802.11 communication devices are operating in the area or has knowledge that a non-802.11 communication device is operating in the area, then it shall assert the 40MHz Intolerant bit in its HT Capabilities IE." |  | COEX | COEX 20-40 - other systems | [5 empty] | 2009-01-14 16:10 | COEX
128 | Siti, Massimiliano | 0 | 7 | 11.14.4.1 | 227 | 15 | T | Yes | 227.15 | 15 | 11.14.4.1 | [5 empty] | While the informative recommendation in Note 2 of 11.14.4.1 is a step in the right direction (i.e. adding text to Clause 11), I believe it is necessary to take the next step and convert the Note to a normative rule in the body of the subclause. Failing this, 40MHz operation in the 2.4GHz band should be removed from the draft, because of the known existence of other 802 devices. | If a mechanism cannot be defined to detect other 802 devices, 40MHz operation in the 2.4 GHz band should be removed. |  | COEX | COEX 20-40 - other systems | [5 empty] | 2009-01-14 16:12 | COEX
129 | Nikolich, Paul | 0 | 7 | 5.29 | 11 | 31 | G | No | 11.31 | 31 | 5.2.9 | [5 empty] | It is stated HT STA has MAC features that include protection mechanisms supporting coexistence with non-HT STAs. Do these protection mechanisms include coexistence with all 802 PHYs that operate in the 2.4G and 5G bands, if not, can they be extended to include coexistence with all 802 PHYs? | If it is feasible for the above stated protection mechanisms to ensure coexistence with all 802 PHYs, please ensure this capability is added to the draft. |  | COEX | COEX 20-40 - other systems | [5 empty] | 2009-01-14 15:58 | COEX
130 | Schmidt, Michael | 0 | 7 | 20.3.15 | 315 | 39 | T | Yes | 315.39 | 39 | 20.3.15 | [5 empty] | Using systems with 40 MHz bandwidth in the 2.4 GHz band jeopardizes the coexistence with IEEE WPAN systems (IEEE 15.1 and 15.4). | "When using 40 MHz channels, it can only operate in the channels defined in 20.3.15.2." |  | COEX | COEX 20-40 - other systems | [5 empty] | 2009-01-14 15:59 | COEX
131 | Meyer, Klaus | 0 | 7 | 20.3.15 | 315 | 39 | T | Yes | 315.39 | 39 | 20.3.15 | [5 empty] | The statement 'When using 40 MHz channels, it can operate in the channels defined in 20.3.15.1 and 20.3.15.2.' allows the use of 40MHz channels @ 2G4. This will significantly impair ability of other IEEE standards using 2G4 spectrum to coexist with TGn devices running at 40 MHz. Assigning half of the spectrum available in the 2G4 band to one system makes it nearly impossible for IEEE WPAN systems (15.4 and 15.1) to maintain their operation within this band. This means coexistence between those systems cannot be achieved. | Recommendation: change to 'When using 40 MHz channels, it can only operate in the channels defined in 20.3.15.2.' |  | COEX | COEX 20-40 - other systems | [5 empty] | 2009-01-14 15:59 | COEX
132 | Meyer, Klaus | 0 | 7 | 11.14.4.1 | 227 | 15 | T | Yes | 227.15 | 15 | 11.14.4.1 | [5 empty] | cf. Note 2 on page 227: The recommendation for the HT-STA not to transmit any 40 MHz mask PPDUs if it has knowledge of non-802.11 devices operating in the area does nothing to ensure that 802.11n devices with such knowledge will not interfere with non-802.11n devices!! In fact, it inadvertently creates a class of 802.11 devices that knowingly interfere with other 802 radio systems @ 2G4. | If a device has the capability to detect the presence of other non-802.11 devices, it has to act upon such detection. The capability to detect other 802 radio devices operating in the same same frequency band has to be mantatory @ 2G4 in order to protect existing 802 radio systems (e.g. IEEE 802 WPAN systems). A .11n system shall sense the channel within its operative bandwidth (e.g. with an overlapping BSS scan operation), in order to detect the possible presence of other IEEE 802 radio systems. If such a system is detected and when using 40MHz channels .11n cannot operate in the channels defined in 20.3.15.1. The specification of such a 'detect and avoid method' also needs to cover the definition of an appropriate test setup: i) definition of detection limits for IEEE 802.15 systems @ 2G4 and ii) definition of timing requirements (e.g. min listen time before channel allocation & channel release requirements (max TX time + detect afterwards)). Without definition of detection limits and time requirements the utilization of more than 50% of the available spectrum @ 2G4 by a single device shall not be allowed! |  | COEX | COEX 20-40 - other systems | [5 empty] | 2009-01-14 16:12 | COEX
133 | Zhang, Hongyuan | 0 | 7 | 9.19.3 | 177 | 22 | T | Yes | 177.22 | 22 | 9.19.3 |  | P | Hongyuan Zhang |  | 394 | "shall transmit an immediate or aggregated feedback..."by definition, aggregated feedback is one case of immediate feedback. It is better to differentiate SIFS immediate feedback, and aggregated feedback. Line 46 also has the same issue | Either redefine the categories of the feedback, or replace the text by "shall transmit an immdiate SIFS feedback, or aggregated feedback" | AGREE IN PRINCIPLE (PHY: 2009-01-22 16:11:59Z) - As in Document 11-09-0150r2. | PHY | Approved | [5 empty] | 2009-01-23 00:50 | PHY
134 | Zhang, Hongyuan | 0 | 7 | 9.19.3 | 177 | 21 | T | Yes | 177.21 | 21 | 9.19.3 |  | A | Hongyuan Zhang |  | 394 | "A beamformee that sets the Explicit Transmit Beamforming CSI Feedback field of its HT Capabilities element to either 2 or 3 shall transmit an immediate or aggregated feedback as a response to a non-NDP request for feedback in a frame that is appropriate for the current frame exchange sequence as follows:" Are these rules not applicable for compressed and non-compressed feedback? Change text as suggested | A beamformee that sets the Explicit Transmit Beamforming CSI Feedback field or Explicit Non-compressed Beamforming Feedback Capable or Explicit Compressed Beamforming Feedback Capable of its HT Capabilities element to either 2 or 3 shall transmit an immediate or aggregated feedback as a response to a non-NDP request for feedback in a frame that is appropriate for the current frame exchange sequence as follows: | AGREE (PHY: 2009-01-22 16:12:39Z) - As in Document 11-09-0150r2. | PHY | Approved | [5 empty] | 2009-01-23 00:50 | PHY
135 | Zhang, Hongyuan | 0 | 7 | 9.19.3 | 177 | 43 | T | Yes | 177.43 | 43 | 9.19.3 |  | A | Hongyuan Zhang |  | 394 | "A beamformee that sets the Explicit Transmit Beamforming CSI Feedback field of its HT Capabilities element to either 2 or 3 shall transmit immediate or aggregated feedback as a response to an NDP request for feedback in a frame that is appropriate for the current frame exchange sequence as follows:" Are these rules not applicable for compressed and non-compressed feedback? Change text as suggested | A beamformee that sets the Explicit Transmit Beamforming CSI Feedback field or Explicit Non-compressed Beamforming Feedback Capable or Explicit Compressed Beamforming Feedback Capable of its HT Capabilities element to either 2 or 3 shall immediate or aggregated feedback as a response to an NDP request for feedback in a frame that is appropriate for the current frame exchange sequence as follows: | AGREE (PHY: 2009-01-22 16:13:07Z) - As in Document 11-09-0150r2. | PHY | Approved | [5 empty] | 2009-01-23 00:50 | PHY
136 | Zhang, Hongyuan | 0 | 7 | 9.19.3 | 177 | 58 | T | Yes | 177.58 | 58 | 9.19.3 |  | P | Hongyuan Zhang |  | 394 | "If the feedback response frame is not transmitted a SIFS after the reception of the NDP, and isnot transmitted as part of an aggregated ACK or BlockAck response in the same TXOP, then the feedback response frame is delayed until the beamformee's next transmission within the TXOP." Take the scenario when beamformer uses NDP. How does the beamformer distinguish whether the beamformee will send feedback response SIFS after receiving NDP or will send it as an aggregated frame in beamformer's TXOP. Say beamformee always uses the latter method, the beamformer would have to wait for PIFS after NDP transmission always? Given that both options need to be supported, some additionally signalling may need to be introduced. Similar complications arise with "Immediate and Delayed" option. | Choice #1-Modify the capability field: Change "Immediate" option to "Immediate and non-aggregated". Change "Immediate and Delayed" option to "Immediate and aggregated".Choice #2-Mandate the Beamformer's behavior on receiving the immediate feedback, e.g. beamformer needs to wait SIFS time after sending an NDP to a beamformee supporting immediate or immediate and delayed feedback | AGREE IN PRINCIPLE (PHY: 2009-01-22 16:17:19Z) - As in Document 11-09-0150r2. | PHY | Approved | [5 empty] | 2009-01-23 00:50 | PHY
137 | Zhang, Hongyuan | 0 | 7 | 9.19.3 | 177 | 30 | T | Yes | 177.3 | 30 | 9.19.3 |  | D | Hongyuan Zhang |  | 394 | "If the transmission of an ACK or BlockAck control response frame is required in response to the non-NDP request for feedback, both the feedback response frame and the control response frame may be aggregated in an A-MPDU." For non-NDP sounding sending a feedback SIFS after a control response is not allowed. This forces the beamformee to transmit the feedback frame as part of an aggregate for immediate feedback. This option is allowed for NDP sounding and there is no reason why it shouldn't be allowed for non-NDP sounding. Change text as suggested | "If the transmission of an ACK or BlockAck control response frame is required in response to the non-NDP request for feedback, both the feedback response frame and the control response frame may be aggregated in an A-MPDU, or the feedback response frame may be transmitted SIFS after transmitting the control response." | DISAGREE (PHY: 2009-01-22 16:17:34Z) - As in Document 11-09-0150r2: Disagree: withdrawn by the commenter per the email from the commenter From: Hongyuan Zhang Sent: Monday, January 19, 2009 2:50 PM To: 'Vinko Erceg'; Bruce Kraemer Cc: Harish Ramamurthy Subject: Withdraw CID 137 Hi Vinko, Bruce, I would like to withdraw comment #137 (for beamforming). Thanks Hongyuan | PHY | Approved | [5 empty] | 2009-01-23 00:50 | PHY
138 | Zhang, Hongyuan | 0 | 7 | 9.19.3 | 178 | 17 | T | Yes | 178.17 | 17 | 9.19.3 |  | A | Hongyuan Zhang |  | 394 | "A beamformee transmitting either immediate or aggregated feedback response shall use an Action No Ack +HTC frame (defined in 7.2.3.13)." First, agregated feedback is included in immediate feedback as in current spec. Secondly, it does not make sense that +HTC is mandatory for immediate feedback, but optional for delayed feedback (see the next comment). Better to make them unified. | Replace it with "A beamformee transmitting immediate feedback response shall use an Action No Ack frame, or Action No Ack +HTC frame (defined in 7.2.3.13)" | AGREE (PHY: 2009-01-22 16:14:53Z) - As in Document 11-09-0150r2. | PHY | Approved | [5 empty] | 2009-01-23 00:50 | PHY
139 | Zhang, Hongyuan | 0 | 7 | 9.19.3 | 178 | 20 | T | Yes | 178.2 | 20 | 9.19.3 |  | A | Hongyuan Zhang |  | 394 | "A beamformee transmitting delayed feedback response shall use an Action frame to send this information within a separate TXOP." The beamformee may send unsolicted MCS feedback and hence it may use Action + HTC frame | Replace it with "A beamformee transmitting delayed feedback response shall use an Action frame or Action frame+HTC to send this information within a separate TXOP." | AGREE (PHY: 2009-01-22 16:15:55Z) - As in Document 11-09-0150r2. | PHY | Approved | [5 empty] | 2009-01-23 00:50 | PHY
140 | Zhang, Hongyuan | 0 | 7 | 9.13.5.4 | 153 | 44 | T | Yes | 153.44 | 44 | 9.13.5.4 |  | D | Yuichi | 09/129r1 | 337 | LSIG NAV update rule is as specified below: "An HT STA that set the L-SIG TXOP Protection Support field to 1 on association that receives a PHY-RXSTART. indication with RXVECTOR parameter FORMAT set to HT_MF and LSIGVALID set to TRUE, and that receives no valid MPDU from which a Duration/ID value can be determined shall, when the PHYRXEND. indication is received, update its NAV to a value equal to:". Further in Section 20.3.24, Rx PLCP procedure says: "Subsequent to an indication of a valid HT-SIG CRC, a PHY-RXSTART.indication(RXVECTOR) shall be issued." The two statements combined imply that LSIG NAV won't be updated if HT-SIG CRC fails. This makes the application of LSIG protection limited to the case where HTSIG passes but packet cannot be properly decoded. | Extend LSIG protection rule to allow updation of NAV if LSIGVALID true and independent of HTSIG CRC status | DISAGREE (COEX: 2009-01-20 22:16:59Z) - As L-SIG and HT-SIG are encoded with the same modulation, if the HT-SIG CRC fails, it is most likely that the information in the L-SIG is invalid as well. Therefore, a HT STA shall discard any MF frames with invalid HT-SIG CRC, as specified in TGn D7.02. | COEX | coex approved motion set 1 | [5 empty] | 2009-01-23 00:20 | COEX
141 | Zhang, Hongyuan | 0 | 7 | 9.16.1.1 | 157 | 5 | T | Yes | 157.05 | 5 | 9.16.1.1 | [5 empty] | The following seems to be a normative paragraph. Though there is benefit in having such an implementation, this should be left fully to the implementers. This is an optimization and an implementation not following these rules won't break the fundamental PSMP operation. "Individually addressed entries in the PSMP frame should have their PSMP-DTT and PSMP-UTT Start Offsets scheduled to minimize the number of on/off transitions or to maximize the delay between their PSMPDTT and PSMP-UTT periods. Entries that have only PSMP-DTT should be scheduled closer to the start of the PSMP-DTTs. Entries that have only PSMP-UTT should be scheduled towards the end of PSMP-UTTs. Entries that have both PSMP-DTT and PSMP-UTT should be scheduled closer to the transition point from Downlink to Uplink transmissions." | Make it a recommendation or informative paragraph: "Note-For reducing overall non-AP STA power consumption, individually addressed entries in the PSMP frame should have their PSMP-DTT and PSMP-UTT Start Offsets scheduled to minimize the number of on/off transitions or to maximize the delay between their PSMP-DTT and PSMP-UTT periods. Entries that have only PSMP-DTT should be scheduled closer to the start of the PSMP-DTTs. Entries that have only PSMP-UTT should be scheduled towards the end of PSMP-UTTs. Entries that have both PSMP-DTT and PSMP-UTT should be scheduled closer to the transition point from Downlink to Uplink transmissions." |  | MAC | MAC operation | [5 empty] | 2009-01-12 07:51
142 | Zhang, Hongyuan | 0 | 7 | 9.16.1.7 | 163 | 19 | E | Yes | 163.19 | 19 | 9.16.1.7 |  | A |  |  | 390 | "If an a BlockAckReq frame for an HT-delayed Block" | Change it to "If a BlockAckReq frame for an HT-delayed Block" | AGREE (EDITOR: 2009-01-13 16:21:14Z) | EDITOR | Approved Editorials | [5 empty] | 2009-01-23 01:38 | EDITOR
143 | Worstell, Harry | 0 | 7 |  |  |  | T | Yes | [5 empty] | Vinko Erceg |  |  | Include option for protocol-assisted switched diversity to enable single-stream handheld devices (e.g. phones) to use multiple antennas and concatenated spread-coded bursts to achieve reduced packet loss using simple receiver and transmitter archtectures. Handheld devices are more likely to experience fades during packets because of local movement. These devices will also be more challenged on power use and cost, mandating simpler processing architectures. | See November 2007 contribution regarding PASD. Include implementation language and capability bit to allow multiple bursts of same MSDU to be sent, but received using different antennas with intermediate storage of soft symbols between bursts separated by RIFs using the same space-time coding as 2x2 MIMO implementation, but with diversity switch action between 1st and 2nd burst. The bursts received using two switched antennas emulate reception of a single burst with reception at two simultaneous antennas. |  | PHY | PHY - Diversity | [5 empty] | 2009-01-22 14:57 | PHY
144 | Worstell, Harry | 0 | 7 |  |  |  | G | Yes | [8 empty] | TGn draft includes essential patented material covered by US patent # 5,487,069. The Patent holder has no LOA on file with IEEE for TGn. | Investigate alternative designs that do not utilize the encumbered intellectual property. Change the TGn draft to the best alternative found. |  | GEN | General |  | GEN: 2009-01-14 16:46:22Z - Patent Issue |  |  |  | 2009-01-14 16:46 | GEN
145 | Worstell, Harry | 0 | 7 |  |  |  | G | Yes | [8 empty] | The TGn amendment is incompatible with the scope of the document it is amending. IEEE Std 802.11-2007 1.1 states "...to define one medium access control (MAC) and several physical layer (PHY) specification...". The distinction between "STA" and "HT STA", as applied to MAC functions, violates this scope statement. | change all occurrences of "HT STA" and "HT AP" in the document to STA and AP, respectively. |  | GEN | General |  | GEN: 2009-01-14 16:46:14Z - Major modification, requiring single MAC - MAC must work with all PHYs. |  |  |  | 2009-01-14 16:46 | GEN
146 | Worstell, Harry | 0 | 7 |  |  |  | T | Yes | [8 empty] | The TGn amendment is incompatible with the scope of the document it is amending. IEEE Std 802.11-2007 1.1 states "to define one medium access control (MAC) and several physical layer (PHY) specification". The use of the HT Capabilities information element to advertise the support of various MAC features violates this principle. | move the indications of support for MAC features from the HT Capabilities element to the Extended Capabilities element. Specifically, move the indication of support of Block Ack, A-MSDU, RD, and PCO. |  | GEN | General |  | GEN: 2009-01-14 16:46:02Z - Major modification, requiring single MAC - MAC must work with all PHYs. |  |  |  | 2009-01-14 16:46 | GEN
147 | Worstell, Harry | 0 | 7 |  |  |  | T | Yes |  |  |  |  | A |  |  | 395 | Support for PSMP is indicated both in the Extended Capabilities element and in the HT Capabilities element. It should be indicated only in the Extended Capabilities element | remove indication of PSMP from the HT Capabilities element | AGREE (MAC: 2009-01-22 16:30:56Z) - see CID 115 | MAC | mac_motion_sb0_a_approved |  | MAC: 2009-01-22 16:31:04Z - agreed unanimously GEN: 2009-01-20 23:07:33Z - transfer to MAC GEN: 2009-01-14 16:45:53Z - Minor correction - check and fix if comment is correct |  |  |  | 2009-01-23 01:22 | MAC
148 | Worstell, Harry | 0 | 7 |  |  |  | G | Yes | [8 empty] | STBC modes should be mandatory, as they improve range and robustness | Remove TxSTBC from the HT Capabilities element, and change to "Reserved" the value 0 of RxSTBC in the HT Capabilities element. Change the statement regarding STBC in 20.1.1 (page 245 line 37) from being optional to mandatory. |  | GEN | General |  | GEN: 2009-01-14 16:45:45Z - STBC |  |  |  | 2009-01-14 16:46 | GEN
149 | Struik, Rene | 0 | 7 | 20.3.15 | 315 | 39 | T | Yes | 315.39 | 39 | 20.3.15 | 4 |  |  |  |  | 40 MHz channel operation in 2.4 GHz spectrum (80 MHz wide) is introduced by this proposed standard. Since the 2.4 GHz spectrum is used by a number of other standards including IEEE 802.15.1, 802.15.3 and 802.15.4, and has been widely adopted in the industry (e.g., Bluetooth SIG and ZigBee Alliance), utilization of 50% of the available spectrum by a single device sginificantly reduces the amount of available spectrum for use by other radio systems sharing the same spectrum. Some of the radio systems using this spectrum have been designed in consideration of typical IEEE 802.11 20 MHz channel operation where channels 1, 6 and 11 are normally used leaving space between those bands for operation of devices with small channel widths (e.g. IEEE 802.15.4). Other have been design using IEEE Std 802.15.2(tm)-2004 recommended practice that included Adaptive Frequency Hopping (AFH) allowing coexistence between frequency hopping devices (e.g., IEEE Std 802.15.1(tm)-2001/5) using 1 MHz channels and IEEE 802.11 devices using 20 MHz channels. Measurements of the impact of use of 40 MHz channels in the 2.4 GHz spectrum have shown that 66% of the available IEEE 802.15.1 hopping channels must be removed to prevent interference from a single device using a 40 MHz channel (See 11-08-0992-01-000n-20-40-mhz-11n-interference-on-bluetooth, 11-08-1140-00-000n-11n-40-mhz-and-bt-coexistence-test-results and 11-08-1101-05-000n-Additional-40-MHz-Scanning-Proposal). This is caused by the channel mask used for the proposed 40 MHz signals that is only 28 DB down 40 MHz from the center frequency effectively introducing interference across 75% of the 2.4 GHz spectrum when the 40 MHz signals are at the top or bottom of the band. Good detection algorithms built into devices can determine what portions of the channel to avoid, but the variability of use and compression of the available number of channels into a small portion of the band reduces noise immunity and spectrum sharing capabilities below an acceptable level. | Do not allow operation of 40 MHz channels in 2.4 GHz spectrum due to lack of available bandwidth for spectrum sharing. Change "When using 40 MHz channels, it can operate in the channels defined in 20.3.15.1 and 20.3.15.2." to "When using 40 MHz channels, it can only operate in the channels defined in 20.3.15.2." |  | EDITOR | Duplicates | [5 empty] | 2009-01-12 10:21 | EDITOR
150 | Struik, Rene | 0 | 7 | 11.14.4.1 | 227 | 15 | T | Yes | 227.15 | 15 | 11.14.4.1 | 5 |  |  |  |  | The current draft includes a note recommending that 40 MHz PPDU's not be transmitted "if a STA operating in the 2.4 GHz ISM band has knowledge of non-802.11 communication devices operating in the area". This is in recognition that use of 40 MHz channels in 2.4 GHz does harm or limit performance of other radio systems attempting to share this spectrum. Additional recommendations to add mandatory detection, since the proposed ammendment is the one introducing 40 MHz channel operation, were dismissed as too costly to implement while insisting that the lower cost devices using IEEE 802.15.1 standard must implement Adaptive Frequency Hopping (AFH) with detection of IEEE 802.11 signals to prevent interference to 802.11 devices operating in the same band. | As the proposed amendment to IEEE Std 802.11-2007, this amendment should introduce adequate detection mechanisms to prevent undue interference with radio systems in wide use that share the 2.4 GHz spectrum under the assumption that 802.11 based radio systems would be using 20 MHz channels as defined in the current standard. One such proposal is included in 11-08-1101-05-000n-Additional-40-MHz-Scanning-Proposal. This proposal should be included as a replacement to the non-normative Note included in 11.14.4.1. An alternative would be to prevent use of 40 MHz channels in 2.4 GHz spectrum. |  | EDITOR | Duplicates | [5 empty] | 2009-01-12 10:21 | EDITOR
151 | Struik, Rene | 0 | 7 | 11.14.3.2 | 223 | 6 | T | Yes | 223.06 | 6 | 11.14.3.2 | 6 |  |  |  |  | This clause defines mandatory requirements for scanning for other 802.11 BSSs operating in overlapping channels that are either legacy devices that would not be able to coexist with 802.11n devices or devices operating on channels that would overlap with a 40 MHz channel. If any such BSSs are found, operation of 40 MHz channels are not allowed. Since there are four times as many devices shipped using standards based on IEEE 802.15.1 (e.g., Bluetooth wireless technology) than legacy 802.11 devices, a similar method of detecting those devices should be included in the proposed 802.11n amendment. | Include adequate detection methods for legacy IEEE 802.15 devices similar to those provided for legacy IEEE 802.11 devices. This may require coordination with IEEE 802.15 working group, the Bluetooth SIG, and the Zigbee Alliance instead of ignoring their presence as has been done in the current proposed amendment. One such proposal is included in 11-08-1101-05-000n-Additional-40-MHz-Scanning-Proposal. An alternative would be to prevent use of 40 MHz channels in 2.4 GHz spectrum. |  | EDITOR | Duplicates | [5 empty] | 2009-01-12 10:21 | EDITOR
152 | Vlantis, George | 0 | 7 | 11.14.32 | 223 | 39 | T | Yes | 223.39 | 39 | 11.14.3.2 |  | D | Matt Fischer | 09/119r2 | 338 | The scanning procedure described in this paragraph and the associated equation 11-3 is not clear. If the intent is to scan looking only for 802.11 beacons (or other frames), then the frequency stepping for the channels needs to be specified (e.g. every 5Mhz) and to look for beacons (or other frames) with channel widths of 40MHz, 20MHz, 10MHz and 5MHz. | If the scanning procedure looks for valid 802.11 beacons (or other frames), then specify this and specify what the frequency centers and channel widths should be. | DISAGREE (COEX: 2009-01-22 18:42:10Z) - Within the 2.4 GHz band, the only channelizations allowed are 20 and 20/40 – both of these are covered by the rules in the cited subclause. Within the 5 GHz band, channelization that is not 20 or 20/40 is only available through licensed use, in which case, interference that might be caused by the operation of a 20/40 BSS is already prohibited by the applicable regulatory body. | COEX | coex approved motion set 2 | [5 empty] | 2009-01-23 00:20 | COEX
153 | Vlantis, George | 0 | 7 | 11.14.32 | 223 | 39 | T | Yes | 223.39 | 39 | 11.14.3.2 | 126 |  |  |  |  | The scanning procedure described in this paragraph and the associated equation 11-3 is not clear. If the intent is to scan looking only for 802.11 frames and non-802.11 devices' energy, then the power threshold should be specified, as well as the frequency centers and a variety of channel widths. | If the scanning procedure looks for both valid 802.11 beacons (or other frames) and non-802.11 devices, then specify the power threshold for the non-802.11 devices and specify the frequency cent and channel widths to do the sensing. |  | EDITOR | Duplicates | [5 empty] | 2009-01-12 10:21 | EDITOR
154 | Vlantis, George | 0 | 7 | 11.14.4.1 | 227 | 15 | T | Yes | 227.15 | 15 | 11.14.4.1 | 127 |  |  |  |  | While the informative recommendation in Note 2 of 11.14.4.1 is a step in the right direction (i.e. adding text to Clause 11), I believe it is necessary to take the next step and convert the Note to a normative rule in the body of the subclause. My thinking is that if a STA is operating in the 2.4GHz ISM band and has no mechanism to know whether any non-802.11 communication devices are operating in the area, then it shall assert the 40MHz Intolerant bit in its HT Capabilities IE. | Promote the Note 2 recommendation in 11.14.4.1 to the main body of the subclause. Add the following normative sentence: "If a STA is operating in the 2.4GHz ISM band and has no mechanism to know whether any non-802.11 communication devices are operating in the area or has knowledge that a non-802.11 communication device is operating in the area, then it shall assert the 40MHz Intolerant bit in its HT Capabilities IE." |  | EDITOR | Duplicates | [5 empty] | 2009-01-12 10:21 | EDITOR
155 | Vlantis, George | 0 | 7 | 11.14.4.1 | 227 | 15 | T | Yes | 227.15 | 15 | 11.14.4.1 | [5 empty] | While the informative recommendation in Note 2 of 11.14.4.1 is a step in the right direction (i.e. adding text to Clause 11), I believe it is necessary to take the next step and convert the Note to a normative rule in the body of the subclause. In order to accommodate non-802.11 devices, on approach might be to implement a TDMA-approach, similar to 802.15.2's "Alternating wireless medium access" which specifies in each beacon a period for 20MHz operation. This idea could extended to 40MHz, and still allow non-802.11 devices time to access the media. | Promote the Note 2 recommendation in 11.14.4.1 to the main body of the subclause. Create a TDMA-like scheme similar to 802.15.2 "Alternating wireless medium access" to allow non-802.11 devices access to the media during schedule times. |  | COEX | COEX 20-40 - other systems | [5 empty] | 2009-01-14 16:11 | COEX
156 | Vlantis, George | 0 | 7 | 11.14.4.1 | 227 | 15 | T | Yes | 227.15 | 15 | 11.14.4.1 | [5 empty] | While the informative recommendation in Note 2 of 11.14.4.1 is a step in the right direction (i.e. adding text to Clause 11), I believe it is necessary to take the next step and convert the Note to a normative rule in the body of the subclause. In order to accommodate non-802.11 devices, on approach might be to implement the PCO mechanism could be extended to allow periods when non-802.11 devices can access the medium. | Promote the Note 2 recommendation in 11.14.4.1 to the main body of the subclause. Extend PCO to allow non-80.11 devices accesss to the media. |  | COEX | COEX 20-40 - other systems | [5 empty] | 2009-01-14 16:11 | COEX
157 | Vlantis, George | 0 | 7 | 11.14.4.1 | 227 | 15 | T | Yes | 227.15 | 15 | 11.14.4.1 | [5 empty] | While the informative recommendation in Note 2 of 11.14.4.1 is a step in the right direction (i.e. adding text to Clause 11), I believe it is necessary to take the next step and convert the Note to a normative rule in the body of the subclause, and define a mechanism for detecting non-802.11, but well-defined 802 devices, e.g. 802.15.1 | Promote the Note 2 recommendation in 11.14.4.1 to the main body of the subclause. Define a mechanism for detecting non-802.11, but well-defined 802 devices, e.g. 802.15.1 |  | COEX | COEX 20-40 - other systems | [5 empty] | 2009-01-14 16:09 | COEX
158 | Vlantis, George | 0 | 7 | 11.14.4.1 | 227 | 15 | T | Yes | 227.15 | 15 | 11.14.4.1 | 128 |  |  |  |  | While the informative recommendation in Note 2 of 11.14.4.1 is a step in the right direction (i.e. adding text to Clause 11), I believe it is necessary to take the next step and convert the Note to a normative rule in the body of the subclause. Failing this, 40MHz operation in the 2.4GHz band should be removed from the draft, because of the known existence of other 802 devices. | If a mechanism cannot be defined to detect other 802 devices, 40MHz operation in the 2.4 GHz band should be removed. |  | EDITOR | Duplicates | [5 empty] | 2009-01-12 10:21 | EDITOR
159 | Fischer, Matthew | 0 | 7 |  | 223 | 39 | T | No | 223.39 | 39 | 11.14.3.2 |  | A | Matt Fischer | 09/119r2 | 338 | The following text is a bit vague: "After starting a 20 MHz BSS, an FC HT AP 2G4 shall perform a minimum of dot11BSSWidthChannelTransitionDelayFactor overlapping BSS scans, either itself or through its associated STAs, of the set of channels that are allowed operating channels within the current operational regulatory domain and whose center frequency falls within the 40 MHz affected channel range given by Equation (11-3) before making a transition from a 20 MHz BSS to a 20/40 MHz BSS. If no channel has been selected as the intended secondary channel of the 20/40 MHz BSS, then all channels in the frequency band shall be scanned." The reason for the vagrancy is this: - if the STA is doing the scanning, then it is not privvy to the possible intended secondary channel information, and therefore, according to the statements, the STA should be scanning all channels in the frequency band - but one has to sort of squint to see it this way. | Change the cited paragraph to read as follows: "After starting a 20 MHz BSS, an FC HT AP 2G4 shall perform a minimum of dot11BSSWidthChannelTransitionDelayFactor overlapping BSS scans, either itself or through its associated STAs before making a transition from a 20 MHz BSS to a 20/40 MHz BSS. When the AP performs the scanning and the secondary channel for the 20/40 MHz BSS has been selected, then the scan shall be performed over the set of channels that are allowed operating channels within the current operational regulatory domain and whose center frequency falls within the 40 MHz affected channel range given by Equation (11-3). When the AP performs the scanning without an intended secondary channel for the 20/40 MHz BSS, or when the AP's associated STA(s) perform the scanning, then the scan shall be performed on all channels in the frequency band." | AGREE (COEX: 2009-01-22 18:38:25Z) | COEX | coex approved motion set 2 | [5 empty] | 2009-01-23 00:20 | COEX
160 | Fischer, Matthew | 0 | 7 |  | 139 | 7 | T | No | 139.07 | 7 | 9.10.7.3 | [5 empty] | There is no restriction on the buffer size field as used for the purposes of block ack. This can cause a problem because the block ack frame only supports up to 64 MSDUs, yet the buffer size field can support up to 1023 MSDUS. In the description of the block ack behaviors, the WinEnd parameter is set to WinStart + WinSize - 1. If the buffer size field has a value that is greater than 64, then the block ack mechanism can become frozen because the recipient does not move its window forward when the transmitter expects it to do so. | Perhaps add a MAX() function where the Buffer Size is used to determine the value for the other parameters. Example, replace "WinSizeR, which is set to the value of the Buffer Size field of the associated ADDBA response frame that established the Block Ack agreement." with "WinSizeR, which is set to the larger of 64 and the value of the Buffer Size field of the associated ADDBA response frame that established the Block Ack agreement." Make a similar change on p 140 line 4 and another on p 141 line 57 |  | MAC | MAC operation | [5 empty] | 2009-01-12 09:19 | EDITOR
161 | Fischer, Matthew | 0 | 7 |  | 135 | 63 | T | No | 135.63 | 63 | 9.10.2 | [5 empty] | Another location where the Buffer Size needs to be limited by the value 64 for its use in setting up block ack parameters. | Change "If the value in the Buffer Size field of the ADDBA Response frame is smaller than value in the ADDBA Request frame, the originator shall change the size of its transmission window (WinSizeO) so that it is not greater than the value in the Buffer Size field of the ADDBA Response frame." to "If the value in the Buffer Size field of the ADDBA Response frame is smaller than value in the ADDBA Request frame, the originator shall change the size of its transmission window (WinSizeO) so that it is not greater than the value in the Buffer Size field of the ADDBA Response frame and is not greater than the value 64." |  | MAC | MAC operation | [5 empty] | 2009-01-12 09:20 | EDITOR
162 | Fischer, Matthew | 0 | 7 |  | 11 | 15 | T | No | 11.15 | 15 | 5.2.9 | [5 empty] | I believe that there is no spot in the document that connects QoS related behavior with the dot11QOSOptionImplemented MIB variable value, with the exception of including some elements in some frames. This is because there is nothing that formally connects the MIB to the defintions of QoS STA and QoS AP. Technically, there is no connection between the MIB var and the capability bit, since the only statement there is declarative. | Add an appropriate normative statement somewhere that correctly delineates the relationship between a QoS STA and the value of the dot11QOSOptionImplemented MIB variable and a similar change for the QoS AP. Perhaps also add a behavioral statement that connects the MIB setting with the setting of the capability bit and its transmission. |  | GEN | General |  | GEN: 2009-01-14 16:46:53Z - Modification should be done. |  |  |  | 2009-01-14 16:47 | GEN
163 | Fischer, Matthew | 0 | 7 |  | 71 | 30 | T | No | 71.3 | 30 | 7.3.2.57.2 |  | A |  |  | 395 | Remove the PSMP support bit from the HT Capabilities element diagrams and tables and descriptive text, since it is now included in the Extended Capabilities Information element | As in comment, plus remove any references to the PSMP support bit appearing in the HT Capabilities element within behavioral descriptions. | AGREE (MAC: 2009-01-22 16:30:32Z) - see CID 115 | MAC | mac_motion_sb0_a_approved |  | MAC: 2009-01-22 16:30:46Z - agreed unanimously GEN: 2009-01-20 23:07:33Z - transfer to MAC GEN: 2009-01-14 16:47:16Z - Review and resolve See also 147 |  |  |  | 2009-01-23 01:22 | MAC
164 | Fischer, Matthew | 0 | 7 |  | 147 | 30 | T | No | 147.3 | 30 | 9.13.3.1 |  | A | Eldad | 09/0064r1 | 337 | Clarify some wording in 9.13.3.1 - table 9-6 First row, second column as shown in the proposed change box, where the wording is ambiguous as to which case is being described. | The text "The protection requirements for HT transmissions using HTgreenfield format are specified in 9.13.3.1. The protection requirements for HT transmissions using RIFS within the HT transmission burst are specified in 9.13.3.3. The protection mechanism is based on one of the sequences defined in Table 9-7." Should be reworded as follows, adding the phrase "for other transmissions not already described above": "The protection requirements for HT transmissions using HTgreenfield format are specified in 9.13.3.1. The protection requirements for HT transmissions using RIFS within the HT transmission burst are specified in 9.13.3.3. The protection mechanism for other transmissions not already described above is based on one of the sequences defined in Table 9-7." | AGREE (COEX: 2009-01-20 22:25:56Z) - TGn Editor in D7.0, 9.13.3.1, page 147, line 35, Table 9-7 replace "The protection mechanism is based on one of the sequences defined in Table 9-7." with "The protection mechanism for other transmissions not already described above is based on one of the sequences defined in Table 9-7." | COEX | coex approved motion set 1 | [5 empty] | 2009-01-23 00:20 | COEX
165 | Beecher, Philip | 0 | 7 |  |  |  | T | Yes | [8 empty] | 40 MHz channel operation in 2.4 GHz spectrum (80 MHz wide) is introduced by this proposed standard. Since the 2.4 GHz spectrum is used by a number of other standards including IEEE 802.15.1, 802.15.3 and 802.15.4, and has been widely adopted in the industry (e.g., Bluetooth SIG and ZigBee Alliance), utilization of 50% of the available spectrum by a single device sginificantly reduces the amount of available spectrum for use by other radio systems sharing the same spectrum. Some of the radio systems using this spectrum have been designed in consideration of typical IEEE 802.11 20 MHz channel operation where channels 1, 6 and 11 are normally used leaving space between those bands for operation of devices with small channel widths (e.g. IEEE 802.15.4). Other have been design using IEEE Std 802.15.2(tm)-2004 recommended practice that included Adaptive Frequency Hopping (AFH) allowing coexistence between frequency hopping devices (e.g., IEEE Std 802.15.1(tm)-2001/5) using 1 MHz channels and IEEE 802.11 devices using 20 MHz channels. Measurements of the impact of use of 40 MHz channels in the 2.4 GHz spectrum have shown that 66% of the available IEEE 802.15.1 hopping channels must be removed to prevent interference from a single device using a 40 MHz channel (See 11-08-0992-01-000n-20-40-mhz-11n-interference-on-bluetooth, 11-08-1140-00-000n-11n-40-mhz-and-bt-coexistence-test-results and 11-08-1101-05-000n-Additional-40-MHz-Scanning-Proposal). This is caused by the channel mask used for the proposed 40 MHz signals that is only 28 DB down 40 MHz from the center frequency effectively introducing interference across 75% of the 2.4 GHz spectrum when the 40 MHz signals are at the top or bottom of the band. Good detection algorithms built into devices can determine what portions of the channel to avoid, but the variability of use and compression of the available number of channels into a small portion of the band reduces noise immunity and spectrum sharing capabilities below an acceptable level. | Do not allow operation of 40 MHz channels in 2.4 GHz spectrum due to lack of available bandwidth for spectrum sharing. Change "When using 40 MHz channels, it can operate in the channels defined in 20.3.15.1 and 20.3.15.2." to "When using 40 MHz channels, it can only operate in the channels defined in 20.3.15.2." |  | COEX | COEX 20-40 - other systems | [5 empty] | 2009-01-14 15:59 | COEX
166 | Beecher, Philip | 0 | 7 | 11.14.4.1 | 227 | 15 | T | Yes | 227.15 | 15 | 11.14.4.1 | [5 empty] | The current draft includes a note recommending that 40 MHz PPDU's not be transmitted "if a STA operating in the 2.4 GHz ISM band has knowledge of non-802.11 communication devices operating in the area". This is in recognition that use of 40 MHz channels in 2.4 GHz does harm or limit performance of other radio systems attempting to share this spectrum. Additional recommendations to add mandatory detection, since the proposed ammendment is the one introducing 40 MHz channel operation, were dismissed as too costly to implement while insisting that the lower cost devices using IEEE 802.15.1 standard must implement Adaptive Frequency Hopping (AFH) with detection of IEEE 802.11 signals to prevent interference to 802.11 devices operating in the same band. | As the proposed amendment to IEEE Std 802.11(TM)-2007, this amendment should introduce adequate detection mechanisms to prevent undue interference with radio systems in wide use that share the 2.4 GHz spectrum under the assumption that 802.11 based radio systems would be using 20 MHz channels as defined in the current standard. One such proposal is included in 11-08-1101-05-000n-Additional-40-MHz-Scanning-Proposal. This proposal should be included as a replacement to the non-normative Note included in 11.14.4.1. An alternative would be to prevent use of 40 MHz channels in 2.4 GHz spectrum. |  | COEX | COEX 20-40 - other systems | [5 empty] | 2009-01-14 16:10 | COEX
167 | Beecher, Philip | 0 | 7 | 11.14.3.2 | 223 | 6 | G | Yes | 223.06 | 6 | 11.14.3.2 | [5 empty] | This clause defines mandatory requirements for scanning for other 802.11 BSSs operating in overlapping channels that are either legacy devices that would not be able to coexist with 802.11n devices or devices operating on channels that would overlap with a 40 MHz channel. If any such BSSs are found, operation of 40 MHz channels are not allowed. Since there are four times as many devices shipped using standards based on IEEE 802.15.1 (e.g., Bluetooth wireless technology) than legacy 802.11 devices, a similar method of detecting those devices should be included in the proposed 802.11n amendment. | Include adequate methods to detect legacy IEEE 802.15 devices similar to those provided for legacy IEEE 802.11 devices. This may require coordination with IEEE 802.15 working group, the Bluetooth SIG, and the Zigbee Alliance. One such proposal is included in 11-08-1101-05-000n-Additional-40-MHz-Scanning-Proposal. An alternative would be to prevent use of 40 MHz channels in 2.4 GHz spectrum. |  | COEX | COEX 20-40 - other systems | [5 empty] | 2009-01-14 16:06 | COEX
168 | Heile, Robert F | 0 | 7 |  |  |  | T | Yes | [8 empty] | see attached file | (Ed: The voter attached document 29677100024-bheile-11n-sponsor-ballot-comments.xls, which is reproduced in document 11-09-0023-00-000n-TGn-Sponsor-Ballot-Attachments.doc) |  | COEX | COEX 20-40 - other systems | [5 empty] | 2009-01-14 16:01 | COEX
169 | Shimura, Akihiro | 0 | 7 | 9.6.0e.5.3 | 120 | 60 | E | No | 120.6 | 60 | 9.6.0e.5.3 |  | A |  |  | 390 | Title text of sub-clause 9.6.0e.5.3 contains non-title text (body). This also applies to generated TOC line #18 at page xi. | Correct formatting. | AGREE (EDITOR: 2009-01-14 11:38:56Z) | EDITOR | Approved Editorials |  |  | EN | Implemented for CID 28. |  | 2009-01-23 01:38 | EDITOR
170 | Xhafa, Ariton | 0 | 7 | 11.14.4.1 20.3.15 | 227315 | 1539 | T | Yes | 227.15 | 15 | 11.14.4.1 | [5 empty] | Sub-clause 11.14.4.1, line 15, pg. 227: This line is an additional proof that the working group is aware of the problem at hand: 40 MHz mode of operation in 2.4 GHz band creates problem for non-802.11 devices. However, the current draft does not address this problem and "recommendation" does not mean "enforcement". Subclause: 20.3.15, line 39, pg. 315: IEEE 802.11n standard proposes a 40 MHz operation mode in the 80 MHz 2.4 GHz band. However, this unlicensed band is used by other technologies, such as Bluetuut, ZigBee, to name a few. The use of 40 MHz mode with disregard to other technologies present in this band is, in my opinion, unacceptable. Contributions to the IEEE 802.11 standard group, either simulation or measurements, have shown that the performance of non-802.11 technologies reduces drastically when IEEE 802.11n devices operate in 40 MHz mode (see for example, 19-08-0027-02-0000-40MHz-11n-impact-on-bluetooth.ppt, 11-08-0992-01-000n-20-40-mhz-11n-interference-on-bluetooth and 11-08-1140-00-000n-11n-40-mhz-and-bt-coexistence-test-results). As it stands, this draft does not provide an adequate solution to solve the problem created by 40 MHz mode of operation. | "Use of 40 MHz mode should not be allowed in 2.4 GHz band. Hence, the proposed change: in 20.3.15, page 315, line 39-40: change ""When using 40 MHz channels, it can operate in the channels defined in 20.3.15.1 and 20.3.15.2."" to ""When using 40 MHz channels, it can only operate in the channels defined in 20.3.15.2.""." (Ed: The voter also attached document 29677600024-Xhafa-11n-sponsor-ballot-comments_v01.xls, which is reproduced in 11-09-0023-00-000n-TGn-Sponsor-Ballot-Attachments.doc) |  | COEX | COEX 20-40 - other systems | [5 empty] | 2009-01-14 15:59 | COEX
171 | Kinney, Patrick | 0 | 7 | 11.14 | 222 | 11 | T | Yes | 222.11 | 11 | 11.14 | [5 empty] | 40 MHz operation in the 2.4 GHz band is not appropriate due to other protocols in that band such as Bluetooth, 802.15.4 (ZigBee, ISA100.11a, WirelessHART), and others. | Change text to no allow 40 MHz operation within the 2.4 GHz band |  | COEX | COEX 20-40 - other systems | [5 empty] | 2009-01-14 15:59 | COEX
172 | Kinney, Patrick | 0 | 7 | 11.14 | 222 | 11 | T | Yes | 222.11 | 11 | 11.14 | 171 |  |  |  |  | 40 MHz operation in the 2.4 GHz band is not appropriate due to other protocols in that band such as Bluetooth, 802.15.4 (ZigBee, ISA100.11a, WirelessHART), and others. | Change text to no allow 40 MHz operation within the 2.4 GHz band |  | EDITOR | Duplicates | [5 empty] | 2009-01-12 10:21 | EDITOR
173 | Chang, Kuor-Hsin | 0 | 7 | 20.3.15 | 315 | 39 | G | Yes | 315.39 | 39 | 20.3.15 | [5 empty] | 40 MHz channel operation in 2.4 GHz spectrum (80 MHz wide) is introduced in the proposed standard. Utilizing 50% of the available spectrum by a single device will sginificantly reduce the amount of available spectrum for use by other radio systems, such as Bluetooth and 802.15.4, sharing the same spectrum. | Do not allow operation of 40 MHz channels in 2.4 GHz spectrum. Change "When using 40 MHz channels, it can operate in the channels defined in 20.3.15.1 and 20.3.15.2." to "When using 40 MHz channels, it can only operate in the channels defined in 20.3.15.2." |  | COEX | COEX 20-40 - other systems | [5 empty] | 2009-01-14 15:59 | COEX
174 | Farahani, Shahin | 0 | 7 | 20.3.15 | 315 | 39 | T | Yes | 315.39 | 39 | 20.3.15 | 4 |  |  |  |  | 40 MHz channel operation in 2.4 GHz spectrum (80 MHz wide) is introduced by this proposed standard. Since the 2.4 GHz spectrum is used by a number of other standards including IEEE 802.15.1, 802.15.3 and 802.15.4, and has been widely adopted in the industry (e.g., Bluetooth SIG and ZigBee Alliance), utilization of 50% of the available spectrum by a single device sginificantly reduces the amount of available spectrum for use by other radio systems sharing the same spectrum. Some of the radio systems using this spectrum have been designed in consideration of typical IEEE 802.11 20 MHz channel operation where channels 1, 6 and 11 are normally used leaving space between those bands for operation of devices with small channel widths (e.g. IEEE 802.15.4). Other have been design using IEEE Std 802.15.2(tm)-2004 recommended practice that included Adaptive Frequency Hopping (AFH) allowing coexistence between frequency hopping devices (e.g., IEEE Std 802.15.1(tm)-2001/5) using 1 MHz channels and IEEE 802.11 devices using 20 MHz channels. Measurements of the impact of use of 40 MHz channels in the 2.4 GHz spectrum have shown that 66% of the available IEEE 802.15.1 hopping channels must be removed to prevent interference from a single device using a 40 MHz channel (See 11-08-0992-01-000n-20-40-mhz-11n-interference-on-bluetooth, 11-08-1140-00-000n-11n-40-mhz-and-bt-coexistence-test-results and 11-08-1101-05-000n-Additional-40-MHz-Scanning-Proposal). This is caused by the channel mask used for the proposed 40 MHz signals that is only 28 DB down 40 MHz from the center frequency effectively introducing interference across 75% of the 2.4 GHz spectrum when the 40 MHz signals are at the top or bottom of the band. Good detection algorithms built into devices can determine what portions of the channel to avoid, but the variability of use and compression of the available number of channels into a small portion of the band reduces noise immunity and spectrum sharing capabilities below an acceptable level. | Do not allow operation of 40 MHz channels in 2.4 GHz spectrum due to lack of available bandwidth for spectrum sharing. Change "When using 40 MHz channels, it can operate in the channels defined in 20.3.15.1 and 20.3.15.2." to "When using 40 MHz channels, it can only operate in the channels defined in 20.3.15.2." |  | EDITOR | Duplicates | [5 empty] | 2009-01-12 10:21 | EDITOR
175 | Farahani, Shahin | 0 | 7 | 11.14.3.2 | 223 | 6 | T | Yes | 223.06 | 6 | 11.14.3.2 | 6 |  |  |  |  | This clause defines mandatory requirements for scanning for other 802.11 BSSs operating in overlapping channels that are either legacy devices that would not be able to coexist with 802.11n devices or devices operating on channels that would overlap with a 40 MHz channel. If any such BSSs are found, operation of 40 MHz channels are not allowed. Since there are four times as many devices shipped using standards based on IEEE 802.15.1 (e.g., Bluetooth wireless technology) than legacy 802.11 devices, a similar method of detecting those devices should be included in the proposed 802.11n amendment. | Include adequate detection methods for legacy IEEE 802.15 devices similar to those provided for legacy IEEE 802.11 devices. This may require coordination with IEEE 802.15 working group, the Bluetooth SIG, and the Zigbee Alliance instead of ignoring their presence as has been done in the current proposed amendment. One such proposal is included in 11-08-1101-05-000n-Additional-40-MHz-Scanning-Proposal. An alternative would be to prevent use of 40 MHz channels in 2.4 GHz spectrum. |  | EDITOR | Duplicates | [5 empty] | 2009-01-12 10:21 | EDITOR
176 | Gilb, James | 0 | 7 | 20.3.15 | 315 | 39 | T | Yes | 315.39 | 39 | 20.3.15 | 4 |  |  |  |  | 40 MHz channel operation in 2.4 GHz spectrum (80 MHz wide) is introduced by this proposed standard. Since the 2.4 GHz spectrum is used by a number of other standards including IEEE 802.15.1, 802.15.3 and 802.15.4, and has been widely adopted in the industry (e.g., Bluetooth SIG and ZigBee Alliance), utilization of 50% of the available spectrum by a single device sginificantly reduces the amount of available spectrum for use by other radio systems sharing the same spectrum. Some of the radio systems using this spectrum have been designed in consideration of typical IEEE 802.11 20 MHz channel operation where channels 1, 6 and 11 are normally used leaving space between those bands for operation of devices with small channel widths (e.g. IEEE 802.15.4). Other have been design using IEEE Std 802.15.2(tm)-2004 recommended practice that included Adaptive Frequency Hopping (AFH) allowing coexistence between frequency hopping devices (e.g., IEEE Std 802.15.1(tm)-2001/5) using 1 MHz channels and IEEE 802.11 devices using 20 MHz channels. Measurements of the impact of use of 40 MHz channels in the 2.4 GHz spectrum have shown that 66% of the available IEEE 802.15.1 hopping channels must be removed to prevent interference from a single device using a 40 MHz channel (See 11-08-0992-01-000n-20-40-mhz-11n-interference-on-bluetooth, 11-08-1140-00-000n-11n-40-mhz-and-bt-coexistence-test-results and 11-08-1101-05-000n-Additional-40-MHz-Scanning-Proposal). This is caused by the channel mask used for the proposed 40 MHz signals that is only 28 DB down 40 MHz from the center frequency effectively introducing interference across 75% of the 2.4 GHz spectrum when the 40 MHz signals are at the top or bottom of the band. Good detection algorithms built into devices can determine what portions of the channel to avoid, but the variability of use and compression of the available number of channels into a small portion of the band reduces noise immunity and spectrum sharing capabilities below an acceptable level. | Do not allow operation of 40 MHz channels in 2.4 GHz spectrum due to lack of available bandwidth for spectrum sharing. Change "When using 40 MHz channels, it can operate in the channels defined in 20.3.15.1 and 20.3.15.2." to "When using 40 MHz channels, it can only operate in the channels defined in 20.3.15.2." |  | EDITOR | Duplicates | [5 empty] | 2009-01-12 10:21 | EDITOR
177 | Gilb, James | 0 | 7 | 11.14.4.1 | 227 | 15 | T | Yes | 227.15 | 15 | 11.14.4.1 | 5 |  |  |  |  | The current draft includes a note recommending that 40 MHz PPDU's not be transmitted "if a STA operating in the 2.4 GHz ISM band has knowledge of non-802.11 communication devices operating in the area". This is in recognition that use of 40 MHz channels in 2.4 GHz does harm or limit performance of other radio systems attempting to share this spectrum. Additional recommendations to add mandatory detection, since the proposed ammendment is the one introducing 40 MHz channel operation, were dismissed as too costly to implement while insisting that the lower cost devices using IEEE 802.15.1 standard must implement Adaptive Frequency Hopping (AFH) with detection of IEEE 802.11 signals to prevent interference to 802.11 devices operating in the same band. | As the proposed amendment to IEEE Std 802.11-2007, this amendment should introduce adequate detection mechanisms to prevent undue interference with radio systems in wide use that share the 2.4 GHz spectrum under the assumption that 802.11 based radio systems would be using 20 MHz channels as defined in the current standard. One such proposal is included in 11-08-1101-05-000n-Additional-40-MHz-Scanning-Proposal. This proposal should be included as a replacement to the non-normative Note included in 11.14.4.1. An alternative would be to prevent use of 40 MHz channels in 2.4 GHz spectrum. |  | EDITOR | Duplicates | [5 empty] | 2009-01-12 10:21 | EDITOR
178 | Gilb, James | 0 | 7 | 11.14.3.2 | 223 | 6 | T | Yes | 223.06 | 6 | 11.14.3.2 | 6 |  |  |  |  | This clause defines mandatory requirements for scanning for other 802.11 BSSs operating in overlapping channels that are either legacy devices that would not be able to coexist with 802.11n devices or devices operating on channels that would overlap with a 40 MHz channel. If any such BSSs are found, operation of 40 MHz channels are not allowed. Since there are four times as many devices shipped using standards based on IEEE 802.15.1 (e.g., Bluetooth wireless technology) than legacy 802.11 devices, a similar method of detecting those devices should be included in the proposed 802.11n amendment. | Include adequate detection methods for legacy IEEE 802.15 devices similar to those provided for legacy IEEE 802.11 devices. This may require coordination with IEEE 802.15 working group, the Bluetooth SIG, and the Zigbee Alliance instead of ignoring their presence as has been done in the current proposed amendment. One such proposal is included in 11-08-1101-05-000n-Additional-40-MHz-Scanning-Proposal. An alternative would be to prevent use of 40 MHz channels in 2.4 GHz spectrum. |  | EDITOR | Duplicates | [5 empty] | 2009-01-12 10:21 | EDITOR
179 | Walter, Udo | 0 | 7 | Note 2 | 227 |  | T | Yes | 227 |  | Note 2 | [5 empty] | Interfering with other 802.15-based systems is a huge issue. Already existing and world-wide used systems like Bluetooth, ZigBee, 6LowPAN, Wireless HART, and RF4CE will have problems to be operated in the same frequency band. The interoperabilty requirement for 802-based systems gets violated. | Introduce mechanisms to 11n and make them mandatory identifying other operating 802.15-based systems or do not allow to use the 40 MHz bandwidth in the 2.4 GHz ISM band. |  | COEX | COEX 20-40 - other systems | [5 empty] | 2009-01-14 16:09 | COEX
180 | Engwer, Darwin | 0 | 7 | 10.3.15 | 197 | 34 | T | Yes | 197.34 | 34 | 10.3.15 | [5 empty] | The new parameter "Secondary Channel Offset" is added to the MLME-CHANNELSWITCH.request, .indication and .response primitives. Should it also be added to the parameters for the .confirm primitive, in order to provide an end-to-end service specification? | Add the "Secondary Channel Offset" parameter to the MLME-CHANNELSWITCH.confirm primitive. |  | MAC | MAC SAP | [5 empty] | 2009-01-12 07:51
181 | Engwer, Darwin | 0 | 7 | 10.3.25 | 200 | 1 | T | Yes | 200.01 | 1 | 10.3.25 | [5 empty] | The new parameter "HT Capabilities" is added to the MLME-DLS.confirm and .indication primitives. Should it also be added to the parameters for the .request primitive, in order to provide an end-to-end service specification? | Add the "HT Capabilities" parameter to the MLME-DLS.request primitive. |  | MAC | MAC SAP | [5 empty] | 2009-01-12 07:51
182 | Lampe, John | 0 | 7 | 20.3.15 | 315 |  | T | Yes | 315 |  | 20.3.15 | [5 empty] | 40 MHz operation should not be allowed in the 2.4 GHz band | Permit 40 MHz channel mode only in the 5 GHz band |  | COEX | COEX 20-40 - other systems | [5 empty] | 2009-01-14 15:59 | COEX
183 | Lampe, John | 0 | 7 | 20.3.15.1 | 315 |  | T | Yes | 315 |  | 20.3.15.1 | [5 empty] | 40 MHz operation should not be allowed in the 2.4 GHz band | Permit 40 MHz channel mode only in the 5 GHz band |  | COEX | COEX 20-40 - other systems | [5 empty] | 2009-01-14 15:59 | COEX
184 | Lampe, John | 0 | 7 |  | 531 |  | T | Yes | 531 | [7 empty] | Coexistence analysis missing | Add annex evaluating coexistence with all existing IEEE standards which use these bands, including 802.15.1 and 802.15.4 |  | COEX | COEX 20-40 - other systems | [5 empty] | 2009-01-14 16:14 | COEX
185 | Chaplin, Clint | 0 | 7 |  |  |  | T | Yes |  |  |  |  | A |  |  | 391 | I believe it's time to request actual values for any <ANA> placeholders there are | Request actual values for <ANA> placeholders | AGREE (EDITOR: 2009-01-14 12:27:55Z) | EDITOR | Approved Minor Technical |  |  | EN | Implemented for CID 76 |  | 2009-01-23 01:38 | EDITOR
186 | Chaplin, Clint | 0 | 7 |  |  |  | E | Yes |  |  |  |  | P |  |  | 390 | Throughout the entire document the terms "BA", "Block Ack" and "BlockAck" are used interchangeably (and even sometimes "block ack"), and in an inconsistent manner | Pick which varient to use in which context, and use the choices consistently | AGREE IN PRINCIPLE (EDITOR: 2009-01-13 11:47:33Z) STD 2007 has: 11 instances of BA (where it is part of an enumeration name or a field name), 270 instances of Block Ack (where it is part of text, or part of a field name, or a synonym for the BlockAck frame, or an Ack policy), no instances of block ack and 56 instances of BlockAck (where it refers solely to the frame). TGn D7.0 has: 91 instances of BA (forming part of a subfield, used as a synonym for the BlockAck frame, and used as a synonym for Block Ack), 335 instances of Block Ack (where it is part of text, or part of a field name, or a synonym for the BlockAck frame, or an Ack policy), 24 instances of block ack (where it relates to block ack agreement or otherwise in text), 230 instances of BlockAck (refering only to the frame) Earlier changes in TGn attempted to simplify matters by removing the use of Block Ack as the name of the frame. The use of the term BA requires the most attention. The use of Block Ack by the baseline is probably a stylistic error, as terms are generally lower-case except where relating to field names, however the least confusion/inconsistency is caused by consistently using the upper-case term Block Ack in text - i.e. following the precident set by STD 2007. Make the following changes: 1. Review all use of Block Ack and replace with BlockAck where it refers to the name of the frame. 2. Review all use of BA and replace with BlockAck where it is used as the name of the frame or Block Ack where it is used in text to refer to the mechanism. 3. Review the use of "block ack" and replace with "Block Ack" except for the bold terms in 3A.19 and 3A.20. 4. Add, where necessary "frame" or "MPDU" (depending on local context) after Block Ack is replaced with BlockAck above. 5. Replace MTBA with Multi-TID BlockAck when referring to a frame or Multi-TID Block Ack when referring to a feature. Add "frame" or "MPDU" where appropriate after. Remove any other unnecessary use of MTBA. Make matching changes for BAR, Block Ack Request, BlockAckReq and MTBAR. Change "MTBA" to "PSMP Ack" in Table S.1. Change "MTBA Ack Policy" to "PSMP Ack Policy" in Annex S. Change "mtba" to "psmp-ack" throughout Annex S and re-order Table S.1 as necessary. Remove abbreviations for MTBA and MTBAR from Clause 4. Check and fix any "An multi" resulting from change 5. | EDITOR | Approved Editorials | [5 empty] | 2009-01-23 01:38 | EDITOR
187 | Chaplin, Clint | 0 | 7 | 3A | 4 | 6 | T | Yes | 4.06 | 6 | 3A |  | P |  |  | 391 | "IDO" is used here for the first time, but is not defined. Nor is there an entry in Sub-clause 4 for "IDO" | Expand "IDO" here | AGREE IN PRINCIPLE (EDITOR: 2009-01-14 12:35:20Z) Modify 3A.26 to fully expand the term on the LHS Replace cited text with "IBSS DFS owner (IDO)" and add "IDO IBSS DFS owner"in clause 4. | EDITOR | Approved Minor Technical | [5 empty] | 2009-01-23 01:38 | EDITOR
188 | Chaplin, Clint | 0 | 7 | 4 | 9 |  | T | Yes | 9 |  | 4 |  | A |  |  | 391 | There is no entry here for "IDO" | Add an entry for "IDO" | AGREE (EDITOR: 2009-01-14 12:40:20Z) | EDITOR | Approved Minor Technical |  |  | EN | Implemented for CID 187 |  | 2009-01-23 01:38 | EDITOR
189 | Chaplin, Clint | 0 | 7 | 7.1.2 | 13 | 42 | E | No | 13.42 | 42 | 7.1.2 |  | D |  |  | 390 | "QoS Control, HT Control, and Frame Body" | QoS Control, HT Control and Frame Body | DISAGREE (EDITOR: 2009-01-13 14:38:59Z) The usage in the Draft (the so-called "harvard" syntax) is in agreement with that in the IEEE-SA style guide (using it as an example - it's not called out explicitly), and as recent 802.11 Drafts have been edited for publication. | EDITOR | Approved Editorials | [5 empty] | 2009-01-23 01:38 | EDITOR
190 | Chaplin, Clint | 0 | 7 | 7.1.4.2 | 25 | 30 | E | Yes | 25.3 | 30 | 7.1.4.2 |  | A |  |  | 390 | "BlockAckReq frame, The Duration/ID field" | "BlockAckReq frame, the Duration/ID field" | AGREE (EDITOR: 2009-01-13 14:44:49Z) | EDITOR | Approved Editorials | [5 empty] | 2009-01-23 01:38 | EDITOR
191 | Chaplin, Clint | 0 | 7 | 7.1.4.2 | 25 | 46 | E | Yes | 25.46 | 46 | 7.1.4.2 |  | A |  |  | 390 | "frames with with the Ack Policy" | "frames with the Ack Policy" | AGREE (EDITOR: 2009-01-13 14:48:06Z) | EDITOR | Approved Editorials | [5 empty] | 2009-01-23 01:38 | EDITOR
192 | Chaplin, Clint | 0 | 7 | 7.3.1.25 | 49 | 16 | E | Yes | 49.16 | 16 | 7.3.1.25 |  | A |  |  | 390 | "the PSMP STA Info field is structured as defined in Figure 7-36i supports the exchange of data with a single STA" | "the PSMP STA Info field is structured as defined in Figure 7-36i, and supports the exchange of data with a single STA" | AGREE (EDITOR: 2009-01-13 14:48:56Z) | EDITOR | Approved Editorials | [5 empty] | 2009-01-23 01:38 | EDITOR
193 | Chaplin, Clint | 0 | 7 | 7.3.1.26 | 50 | 28 | E | Yes | 50.28 | 28 | 7.3.1.26 |  | A |  |  | 390 | "Indicates the number of columns in a matrix, less one Set to 0 for Nc = 1" Needs a CR | "Indicates the number of columns in a matrix, less one Set to 0 for Nc = 1" | AGREE (EDITOR: 2009-01-13 14:49:43Z) | EDITOR | Approved Editorials | [5 empty] | 2009-01-23 01:38 | EDITOR
194 | Chaplin, Clint | 0 | 7 | 7.3.1.29 | 55 | 52 | T | Yes | 55.52 | 52 | 7.3.1.29 |  | P |  |  | 391 | "smallest frequency to highest frequency" | Either "lowest frequency to highest frequency" or "smallest frequency to largest frequency" | AGREE IN PRINCIPLE (EDITOR: 2009-01-14 12:54:10Z) Replace cited "smallest" with "lowest" | EDITOR | Approved Minor Technical | [5 empty] | 2009-01-23 01:38 | EDITOR
195 | Chaplin, Clint | 0 | 7 | 7.3.2.29 | 67 | 19 | T | No | 67.19 | 19 | 7.3.2.29 |  | D |  |  | 391 | "For PHYs defined in Clause 15 and Clause 18" "And"? Shouldn't that be "or"? | "For PHYs defined in Clause 15 or Clause 18" | DISAGREE (EDITOR: 2009-01-14 12:59:38Z) It is arguable, given the plural form of "PHYs" whether the list should be the inclusive "and" or the exclusive "or". It is, however, unambiguous as it stands. | EDITOR | Approved Minor Technical | [5 empty] | 2009-01-23 01:38 | EDITOR
196 | Chaplin, Clint | 0 | 7 | 7.3.2.29 | 67 | 19 | T | No | 67.19 | 19 | 7.3.2.29 |  | D |  |  | 391 | "For PHYs defined in Clause 17, Clause 19 and Clause 20" "And"? Shouldn't that be "or"? | "For PHYs defined in Clause 17, Clause 19 or Clause 20" | DISAGREE (EDITOR: 2009-01-14 12:59:38Z) It is arguable, given the plural form of "PHYs" whether the list should be the inclusive "and" or the exclusive "or". It is, however, unambiguous as it stands. | EDITOR | Approved Minor Technical | [5 empty] | 2009-01-23 01:38 | EDITOR
197 | Chaplin, Clint | 0 | 7 | 7.3.2.58 | 82 | 43 | E | Yes | 82.43 | 43 | 7.3.2.58 |  | P |  |  | 390 | "See 9.13.3. See 9.13.3.1." | "See 9.13.3 and 9.13.3.1." | AGREE IN PRINCIPLE (EDITOR: 2009-01-13 15:54:25Z) - Remove reference to 9.13.3.1, as it is contained within 9.13.3 (which itself contains no text). | EDITOR | Approved Editorials | [5 empty] | 2009-01-23 01:38 | EDITOR
198 | Chaplin, Clint | 0 | 7 | 8.7.2 | 102 | 41 | T | Yes | 102.41 | 41 | 8.7.2 |  | A |  |  | 391 | "STAs transmit protected MSDUs or MMPDUs to an RA" | "STAs transmit protected MSDUs, MMPDUs or A-MSDUs to an RA" | AGREE (EDITOR: 2009-01-14 13:58:25Z) | EDITOR | Approved Minor Technical | [5 empty] | 2009-01-23 01:38 | EDITOR
199 | Chaplin, Clint | 0 | 7 | 9.1.5 | 105 | 55 | E | Yes | 105.55 | 55 | 9.1.5 |  | A |  |  | 390 | At the beginning of this paragraph, the initial "w" in "when" needs to be underlined | Underline the "w" | AGREE (EDITOR: 2009-01-13 15:59:52Z) | EDITOR | Approved Editorials | [5 empty] | 2009-01-23 01:38 | EDITOR
200 | Chaplin, Clint | 0 | 7 | 9.2.3.0b | 107 | 29 | E | Yes | 107.29 | 29 | 9.2.3.0b |  | A |  |  | 390 | "There are additional restrictions regarding when RIFS may be employed defined in 9.15 and 9.16" | "There are additional restrictions regarding when RIFS may be employed as defined in 9.15 and 9.16" | AGREE (EDITOR: 2009-01-13 16:05:29Z) | EDITOR | Approved Editorials | [5 empty] | 2009-01-23 01:38 | EDITOR
201 | Chaplin, Clint | 0 | 7 | 9.6.0e.5.3 | 120 | 61 | T | Yes | 120.61 | 61 | 9.6.0e.5.3 |  | A |  |  | 391 | This paragraph is all atangle with a sub-clause header. It is unclear if the sentence body belongs to the previous sub-clause or the new sub-clause. | Untangle | AGREE (EDITOR: 2009-01-14 13:59:02Z) | EDITOR | Approved Minor Technical |  |  | EN | Implemented for CID 28. |  | 2009-01-23 01:38 | EDITOR
202 | Chaplin, Clint | 0 | 7 | 9.6.0e.5.3 | 121 | 36 | T | Yes | 121.36 | 36 | 9.6.0e.5.3 | [5 empty] | "Eliminate from the CandidateMCSSet all MCSs that have a Data Rate greater than or equal to the Data Rate of the received PPDU (the mapping of MCS to Data Rate is defined in 20.6" Are you sure about that "equal" bit? I would think that the phrase should be "Data Rate greater than the Data Rate of the received PPDU", otherwise the Data Rate will gradually ratchet down. | "Eliminate from the CandidateMCSSet all MCSs that have a Data Rate greater than the Data Rate of the received PPDU (the mapping of MCS to Data Rate is defined in 20.6" |  | MAC | MAC operation | [5 empty] | 2009-01-12 07:51
203 | Chaplin, Clint | 0 | 7 | 9.7a | 126 | 3 | T | Yes | 126.03 | 3 | 9.7a | [5 empty] | "NOTE--An HT STA that does not support +HTC that receives a +HTC frame addressed to another STA still performs the CRC on the actual length of the MPDU and uses the Duration/ID field to update the NAV." This note looks normative. | Promote the note to normative language. |  | MAC | MAC operation | [5 empty] | 2009-01-12 07:51
204 | Chaplin, Clint | 0 | 7 | 9.10.6 | 137 | 44 | E | Yes | 137.44 | 44 | 9.10.6 |  | A |  |  | 390 | "useod" | "used" | AGREE (EDITOR: 2009-01-13 16:15:45Z) | EDITOR | Approved Editorials | [5 empty] | 2009-01-23 01:38 | EDITOR
205 | Chaplin, Clint | 0 | 7 | 9.10.7.6.3 | 142 | 56 | T | Yes | 142.56 | 56 | 9.10.7.6.3 |  | P |  |  | 391 | "For a non-Protected set WinStartB = SSN" non-Protected what? | "For a non-Protected BA agreement set WinStartB = SSN" | AGREE IN PRINCIPLE (EDITOR: 2009-01-14 14:22:31Z) Insert "Block Ack agreement" after non-protected. | EDITOR | Approved Minor Technical | [5 empty] | 2009-01-23 01:38 | EDITOR
206 | Chaplin, Clint | 0 | 7 | 9.10.7.7 | 143 | 21 | E | Yes | 143.21 | 21 | 9.10.7.7 |  | A |  |  | 390 | "HT-immediate block ack" | "HT-immediate Block Ack" | AGREE (EDITOR: 2009-01-13 16:16:34Z) | EDITOR | Approved Editorials |  |  | EN | Implemented for CID 186 |  | 2009-01-23 01:38 | EDITOR
207 | Chaplin, Clint | 0 | 7 | 9.10.9 | 145 | 6 | E | No | 145.06 | 6 | 9.10.9 |  | A |  |  | 390 | "block ack" | "Block Ack" | AGREE (EDITOR: 2009-01-13 16:17:23Z) | EDITOR | Approved Editorials |  |  | EN | Implemented for CID 186. |  | 2009-01-23 01:38 | EDITOR
208 | Chaplin, Clint | 0 | 7 | 9.10.9 | 145 | 7 | E | No | 145.07 | 7 | 9.10.9 |  | A |  |  | 390 | "block ack" | "Block Ack" | AGREE (EDITOR: 2009-01-13 16:17:59Z) | EDITOR | Approved Editorials |  |  | EN | Implemented for CID 186 |  | 2009-01-23 01:38 | EDITOR
209 | Chaplin, Clint | 0 | 7 | 9.13.3.4 | 148 | 57 | T | Yes | 148.57 | 57 | 9.13.3.4 |  | P |  |  | 391 | "The OBSS Non-HT STAs Present field allows HT APs to report the presence of non-HT STAs in either the primary or the secondary channel or in both the primary and secondary channels, that are not members of its BSS." | "The OBSS Non-HT STAs Present field allows HT APs to report the presence of non-HT STAs that are not members of its BSS in either the primary or the secondary channel or in both the primary and secondary channels." | AGREE IN PRINCIPLE (EDITOR: 2009-01-15 09:13:12Z) Replace cited sentence with: "The OBSS Non-HT STAs Present field allows HT APs to report the presence of non-HT STAs that are not members of its BSS in the primary channel, the secondary channel, or in both primary and secondary channels." Note, this also contains editorial changes for grammar. | EDITOR | Approved Minor Technical | [5 empty] | 2009-01-23 01:38 | EDITOR
210 | Chaplin, Clint | 0 | 7 | 9.16.1.7 | 163 | 22 | E | No | 163.22 | 22 | 9.16.1.7 |  | A |  |  | 390 | "block ack" | "Block Ack" | AGREE (EDITOR: 2009-01-13 16:21:34Z) | EDITOR | Approved Editorials |  |  | EN | Implemente for CID 186. |  | 2009-01-23 01:38 | EDITOR
211 | Chaplin, Clint | 0 | 7 | 9.21.1 | 182 | 42 | E | Yes | 182.42 | 42 | 9.21.1 |  | D |  |  | 390 | "Sounding may be accomplished using either staggered sounding PPDU or NDP, as described in 20.3.13. The MAC rules associated with sounding using NDP are described in 9.21.1 to 9.21.4." I believe this sentence belongs under 9.21, not 9.21.1 | Move this sentence under 9.21 | DISAGREE (EDITOR: 2009-01-13 16:22:31Z) It is not possible to move this to under 9.21, as this creates a "hanging subclase" explicitly disallowed by the style guide. | EDITOR | Approved Editorials | [5 empty] | 2009-01-23 01:38 | EDITOR
212 | Chaplin, Clint | 0 | 7 | 11.2.1.5 | 208 | 20 | E | Yes | 208.2 | 20 | 11.2.1.5 |  | A |  |  | 390 | "destined for PS STAs, shall be temporarily buffered" | "destined for PS STAs shall be temporarily buffered" | AGREE (EDITOR: 2009-01-14 11:43:47Z) | EDITOR | Approved Editorials | [5 empty] | 2009-01-23 01:38 | EDITOR
213 | Chaplin, Clint | 0 | 7 | 11.2.1.5 | 208 | 26 | E | Yes | 208.26 | 26 | 11.2.1.5 |  | A |  |  | 390 | "destined for STAs in the Active mode, shall be directly" | "destined for STAs in the Active mode shall be directly" | AGREE (EDITOR: 2009-01-14 11:45:46Z) | EDITOR | Approved Editorials | [5 empty] | 2009-01-23 01:38 | EDITOR
214 | Chaplin, Clint | 0 | 7 | 11.5.1.1 | 218 | 40 | E | No | 218.4 | 40 | 11.5.1.1 |  | A |  |  | 390 | "block ack" | "Block Ack" | AGREE (EDITOR: 2009-01-14 11:46:53Z) | EDITOR | Approved Editorials |  |  | EN | Implemented for CID 186 |  | 2009-01-23 01:38 | EDITOR
215 | Chaplin, Clint | 0 | 7 | 11.14.4.2 | 228 | 12 | T | Yes | 228.12 | 12 | 11.14.4.2 |  | D | Matt Fischer | 09/119r2 | 338 | A STA that is associated with an infrastructure BSS (STA1) shall not transmit a 40 MHz PPDU containing one or more frames addressed to a STA (STA2) unless the following three conditions are true: -- The Supported Channel Width Set field of the HT Capabilities element of both STAs is set to 1 -- The Secondary Channel Offset field of the most recently received HT Operation element sent by the AP of the BSS has a value of SCA or SCB -- The local boolean variable 40MHzRegulatoryClass is TRUE. If the above three conditions are met, STA1 should not transmit a 40 MHz PPDU containing one or more frames addressed to STA2 unless the following two conditions are true: -- Either STA1 has not received a Notify Channel Width action frame that was transmitted by STA2, or the Channel Width field of the most recently received Notify Channel Width action frame at STA1 that was transmitted by STA2 is non-zero -- The STA Channel Width field of the most recently received HT Operation element that was transmitted by STA2 is set to 1. Why are these conditions separated into two separate blocks? I cannot see any difference between the two blocks. | Either combine into a single block, or explain why they are in two different blocks | DISAGREE (COEX: 2009-01-22 18:44:29Z) - the difference between the two blocks is that the first block is a set of conditions that must be true (see the line preceeding that first block of text that includes a “shall”) and the second block of conditions are used in a normative recommendation that uses “should” – see the text immediately before the second block. | COEX | coex approved motion set 2 | [5 empty] | 2009-01-23 00:20 | COEX
216 | Chaplin, Clint | 0 | 7 | 11.14.4.3 | 228 | 35 | T | Yes | 228.35 | 35 | 11.14.4.3 |  | D | Matt Fischer | 09/119r2 | 338 | An AP shall not transmit a 40 MHz PPDU containing one or more frames addressed to another STA unless the following three conditions are true: -- The Supported Channel Width Set field of the HT Capabilities element of the AP and the STA are set to a non-zero value -- The Secondary Channel Offset field of the AP's most recently transmitted HT Operation element sent has a value of SCA or SCB -- The local boolean variable 40MHzRegulatoryClass is TRUE. If the above three conditions are met, the AP should not transmit a 40 MHz PPDU containing frames addressed to another STA unless either the AP has not received a Notify Channel Width action frame that was transmitted by the STA or the Channel Width field of the most recently received Notify Channel Width action frame at the AP that was transmitted by the STA is non-zero. Why are these conditions separated into two separate blocks? I cannot see any difference between the two blocks. | Either combine into a single block, or explain why they are in two different blocks | DISAGREE (COEX: 2009-01-22 18:45:03Z) - the difference between the two blocks is that the first block is a set of conditions that must be true (look for a “shall”) and the second block of conditions are used in a normative recommendation that uses “should”. | COEX | coex approved motion set 2 | [5 empty] | 2009-01-23 00:20 | COEX
217 | Chaplin, Clint | 0 | 7 | 11.14.4.3 | 228 | 52 | T | Yes | 228.52 | 52 | 11.14.4.3 |  | D | Matt Fischer | 09/119r2 | 338 | An AP shall not transmit a 40 MHz PPDU containing one or more frames with a group address in the Address 1 field unless the following three conditions are true: -- The Supported Channel Width Set field of the HT Capabilities element of the AP is set to 1 -- The Secondary Channel Offset field of the AP's most recently transmitted HT Operation element sent has a value of SCA or SCB -- The local boolean variable 40MHzRegulatoryClass is TRUE. If the above three conditions are met, the AP should not transmit a 40 MHz PPDU containing one or more frames with a group address in the Address 1 field if the most recently received Notify Channel Width action frame for any of the STA associated with the AP has the Channel Width field set to 0. Why are these conditions separated into two separate groups? I cannot see any difference between the two groups. | Either combine into a single group, or explain why they are in two different groups | DISAGREE (COEX: 2009-01-22 18:46:12Z) - the difference between the two blocks is that the first block is a set of conditions that must be true (look for a “shall”) and the second block of conditions are used in a normative recommendation that uses “should”. | COEX | coex approved motion set 2 | [5 empty] | 2009-01-23 00:20 | COEX
218 | Chaplin, Clint | 0 | 7 | 11.14.4.4 | 229 | 6 | T | Yes | 229.06 | 6 | 11.14.4.4 |  | D | Matt Fischer | 09/119r2 | 338 | An HT STA 5G that is not associated with an infrastructure BSS (STA1) shall not transmit a 40 MHz PPDU containing frames addressed to a STA (STA2) unless the following three conditions are true: -- The Supported Channel Width Set field of the HT Capabilities element of both STAs is set to 1 -- The Secondary Channel Offset field of the most recently received HT Operation element sent by STA2 has a value of SCA or SCB -- The Secondary Channel Offset field of the most recently transmitted HT Operation element sent by STA1 has a value of SCA or SCB If the above three conditions are met, STA1 should not transmit a 40 MHz PPDU containing one or more frames addressed to a STA2 unless the STA1 has not received a STA Channel Width field that was transmitted by STA2, or the value of the most recently received STA Channel Width field at STA1 that was transmitted by STA2 is non-zero. Why are these conditions separated into two separate groups? I cannot see any difference between the two groups. | Either combine into a single group, or explain why they are in two different groups | DISAGREE (COEX: 2009-01-22 18:47:55Z) - the difference between the two blocks is that the first block is a set of conditions that must be true (look for a “shall”) and the second block of conditions are used in a normative recommendation that uses “should”. | COEX | coex approved motion set 2 | [5 empty] | 2009-01-23 00:20 | COEX
219 | Chaplin, Clint | 0 | 7 | 11.14.4.4 | 229 | 22 | T | Yes | 229.22 | 22 | 11.14.4.4 |  | D | Matt Fischer | 09/119r2 | 338 | An HT STA 5G that is not associated with an infrastructure BSS (STA1) shall not transmit a 40 MHz PPDU containing one or more frames with a group address in the Address 1 field unless the following two conditions are true: -- The Supported Channel Width Set field of the HT Capabilities element most recently transmitted by the transmitting STA is set to 1. -- The Secondary Channel Offset field of the most recently transmitted HT Operation element sent by STA1 has a value of SCA or SCB. If the above two conditions are met, STA1 should not transmit a 40 MHz PPDU containing one or more frames with a group address in the Address 1 field unless the most recently received STA Channel Width field for each other known member of the BSS of which STA1 is a member is set to 1. Why are these conditions separated into two separate groups? I cannot see any difference between the two groups. | Either combine into a single group, or explain why they are in two different groups | DISAGREE (COEX: 2009-01-22 18:48:52Z) - the difference between the two blocks is that the first block is a set of conditions that must be true (look for a “shall”) and the second block of conditions are used in a normative recommendation that uses “should”. | COEX | coex approved motion set 2 | [5 empty] | 2009-01-23 00:20 | COEX
220 | Chaplin, Clint | 0 | 7 | 11.14.12 | 232 | 53 | E | Yes | 232.53 | 53 | 11.14.12 |  | P |  |  | 390 | "Address1" | "Address 1" | AGREE IN PRINCIPLE (EDITOR: 2009-01-14 11:58:25Z) Globally change all "Address1" to "Address 1". (2 instances) | EDITOR | Approved Editorials | [5 empty] | 2009-01-23 01:38 | EDITOR
221 | Chaplin, Clint | 0 | 7 | 11.15.2 | 236 | 32 | E | Yes | 236.32 | 32 | 11.15.2 |  | A |  |  | 390 | "CFP.The" | "CFP. The" | AGREE (EDITOR: 2009-01-14 11:59:51Z) | EDITOR | Approved Editorials | [5 empty] | 2009-01-23 01:38 | EDITOR
222 | Chaplin, Clint | 0 | 7 |  | 243 | 50 | T | Yes | 243.5 | 50 |  |  | A |  |  | 391 | "Insert the following subclauses 12.3.5.13 to 12.3.4.14.4 after 12.3.5.12 and its subclauses" | "Insert the following subclauses 12.3.5.13 to 12.3.5.14.4 after 12.3.5.12 and its subclauses" | AGREE (EDITOR: 2009-01-14 14:25:03Z) | EDITOR | Approved Minor Technical | [5 empty] | 2009-01-23 01:38 | EDITOR
223 | Epstein, Joseph | 0 | 7 | 7.1.4.2 | 25 | 33 | T | Yes | 25.33 | 33 | 7.1.4.2 |  | P |  |  | 391 | The BlockAck may also be sent in response to an A-MPDU and not require a non-zero Duration | Change "not in response to a BlockAckReq frame" to "not in response to a BlockAckReq frame or an A-MPDU" | AGREE IN PRINCIPLE (EDITOR: 2009-01-14 12:45:26Z) Insert the phrase " or an implicit Block Ack request" after " not sent in response to a BlockAckReq". This item is supposed to relate to BlockAck frames that are sent by the TXOP holder (i.e. not in response to any other frame). The commenter is correct in that we also need to exclude BlockAcks sent in response to the implicit Block Ack request mechanism (i.e. QoS Data frames with ack-policy set to Implict BAR). However, it is insufficient to say "or an A-MPDU" because BlockAcks are sent not in response to an A-MPDU, but in reponse to an A-MPDU that contains the implicit BAR. It is not necessary to mention "an A-MPDU containing" here, as otherwise the same phrase would be occurring throughout much of the MAC. | EDITOR | Approved Minor Technical | [5 empty] | 2009-01-23 01:38 | EDITOR
224 | Epstein, Joseph | 0 | 7 | 7.4a.3 | 95 | 7 | T | Yes | 95.07 | 7 | 7.4a.3 |  | D |  |  | 395 | Given that different multicast destinations are not necessary to be transmitted separately, it is not useful to constrain A-MPDUs to the same receiver address in all cases. | Change "All the MPDUs within an A-MPDU are addressed to the same receiver address" to "All the MPDUs within an A-MPDU are addressed either to the same unicast receiver address or to any number of possibly different group receiver addresses" | DISAGREE (MAC: 2009-01-22 16:28:44Z) - while some efficiency may be gained by allowing multiple MCAST addresses to appear in a single A-MPDU, this enhanced efficiency is gained at the expense of a power consumption increase that would arise for power-save STAs that would otherwise have been able to identify the first RA within the A-MPDU as either being a match to a local MCAST filter or not a match to that filter, allowing them to turn off their receiver chain for the remaining duration of the A-MPDU in the case of a non-match. | MAC | mac_motion_sb0_a_approved |  | MAC: 2009-01-22 16:28:50Z - disagreed unanimously |  |  |  | 2009-01-23 01:22 | MAC
225 | Epstein, Joseph | 0 | 7 | 9.9.1.7 | 133 | 65 | T | Yes | 133.65 | 65 | 9.9.1.7 | [5 empty] | TXOP Truncation should not be used by a non-AP STA when associated to a non-HT AP, for the reasons mentioned on the given line. | Add "TXOP truncation shall not be used when a non-AP STA is associated to a non-HT AP" at the end of the last sentence of the section. |  | MAC | MAC operation | [5 empty] | 2009-01-12 07:51
226 | Epstein, Joseph | 0 | 7 | 9.10.9 | 144 | 61 | T | Yes | 144.61 | 61 | 9.10.9 | [5 empty] | Pursuing the sort of protections suggested by Protected Block Ack is valuable, but the particular implementation fails to address what it attempted to solve: the problem of an attacker moving a window far away from the sender's state by using just one frame. Specifically, a transmitter can force a receiver's WinEnd forward just by transmitting a frame with an SN greater than WinEnd. A BAR is not required. The notion of moving the window forward on an overrun is an important failsafe, and probably should not be removed for a variety of reasons. | Given that Protected Block Ack does not significantly affect an attacker's ability to mount the same DoS attack, if no alternative is presented that does not also remove or severely restrict the overrun update rule, remove the Protected Block Ack mechanism. (It could be useful to see a permission-based overrun scheme, where the receiver asks privately whether the sender meant to overrun; the balance would be in efficiency.) |  | MAC | MAC operation | [5 empty] | 2009-01-12 07:51
227 | Epstein, Joseph | 0 | 7 | 11.14 | 222 | 9 | T | Yes | 222.09 | 9 | 11.14 |  | D | Matt Fischer | 09/119r2 | 338 | Although it is well-known that the 2.4GHz band is more used than the 5GHz band in residential deployments, the 5GHz band--and all of its channels--is commonly used in enterprise deployments. Given the large number of 11a deployments and the push for more devices to operate in the 5GHz band, it is reckless to provide 5GHz APs a free pass not to perform overlapping BSS scans. Much of the text in the draft pertaining to reasons for excluding 5GHz is based on old (pre-2007) deployments and does not true today. If overlapping BSSs are an issue that needs to be addressed, then they need to be addressed uniformly. (Note: although one can possibly argue that DFS channels are not used as much and should remain exempted, this too is reckless as many 11a devices have been software-updated to support DFS.) | Require 5GHz APs and STAs to follow the same overlapping BSS restrictions as 2.4GHz. In the alternative, remove the overlapping BSS scanning and reaction requirements for 2.4GHz, and allow the settling to be performed outside the scope of the standard. | DISAGREE (COEX: 2009-01-22 18:36:38Z) - The 5GHz band is different from the 2.4 GHz band – in 5 GHz, any overlap is complete with either the primary or secondary channel of the 20/40 MHz BSS, whereas varying degrees of overlap are possible in the 2.4 GHz band. A complete overlap of the primary channel creates no new problems as compared to existing possible 5 GHz BSS overlapping situations, where the existing protocols simply allow the BSSs to share the channel through ordinary DCF behavior. Overlapping in the secondary channel is different, in that not all control channel information is conveyed to the secondary channel, but the elements exist in the protocol to allow the 20/40 MHz BSS to convey such information to a secondary channel OBSS, use of such elements can be determined outside of the scope of the standard, as suggested by the commenter. | COEX | coex approved motion set 2 | [5 empty] | 2009-01-23 00:20 | COEX
228 | Epstein, Joseph | 0 | 7 | 11.14.5 | 229 | 43 | T | Yes | 229.43 | 43 | 11.14.5 |  |  | Matt Fischer |  |  | Although it is well-known that the 2.4GHz band is more used than the 5GHz band in residential deployments, the 5GHz band--and all of its channels--is commonly used in enterprise deployments. Given the large number of 11a deployments and the push for more devices to operate in the 5GHz band, it is reckless to provide 5GHz APs a free pass not to perform overlapping BSS scans. Much of the text in the draft pertaining to reasons for excluding 5GHz is based on old (pre-2007) deployments and does not true today. If overlapping BSSs are an issue that needs to be addressed, then they need to be addressed uniformly. (Note: although one can possibly argue that DFS channels are not used as much and should remain exempted, this too is reckless as many 11a devices have been software-updated to support DFS.) | Allow 5GHz APs to require 5GHz STAs to perform scanning operations for overlapping BSSs. Require 5GHz STAs to have the scanning capability in the 5GHz band, even if scanning may be disabled at deployment time. (Doing this does not satisfy my comment that 5GHz should have overlapping be mandatory.) |  | COEX | COEX 20-40 - detail | [5 empty] | 2009-01-14 17:02 | COEX
229 | Epstein, Joseph | 0 | 7 | 11.14.3.2 | 223 | 6 | T | Yes | 223.06 | 6 | 11.14.3.2 |  | D | Matt Fischer | 09/119r2 | 338 | The requirement that the AP must disable 40MHz operation based on strict intolerance-setting values or client detection criteria can lead to exposure to attacks that seek to prevent 40MHz operation. | Allow the AP to use selection rules to exclude potential attackers. If no proposal is made as to what the rules may be, then allow the rules to be outside the scope of the standard. | DISAGREE (COEX: 2009-01-22 18:38:03Z) - the exchange of 20/40 Coex information is not the only denial of service attack that exists for the protocol – many such attacks have existed since the first 802.11 standard was created, the CTS frame being the best such example. Because of the particular rules of operation for the spectrum in which a conformant device operates, additional avenues for denial of service attack exist and will continue to be outside of the control of the 802.11 body. Finally, in order to allow fair sharing of limited spectrum among unrelated devices, it is necessary to provide for a “public” mechanism to announce the need for such sharing. | COEX | coex approved motion set 2 | [5 empty] | 2009-01-23 00:20 | COEX
230 | Epstein, Joseph | 0 | 7 | 11.14.5 | 223 | 43 | T | Yes | 223.43 | 43 | 11.14.5 |  | D | Matt Fischer | 09/119r2 | 338 | 802.11 has always allowed for possibly-pathological channel selection of neighboring APs: they could always have been partially overlapping in the 2.4GHz band, and could always have been fully overlapping in any band. There are no rules that prevent this, as there should not be, because channel selection (aside from DFS) has been out of the scope of the standard. Although it is admirable for the draft contributors to be concerned about pathological 40MHz/20MHz overlap, there is no need for 802.11 to take on the overlap problem in a normative manner now. Furthermore, the solution described in the standard is needlessly complicated. Finally, who is to say that some managed deployments should not be able to create such overlap if the benefits to them outweigh the RF complications (such as at the transition point between two buildings). The rules, as stated, may even lead to rampant instability in certain situations. | Remove all of the text that requires APs to disable 40MHz operation on the basis of any rule whatsoever, as this is contrary to the existing spirit of 802.11 and adds minimal if not negative value. Retain the requirements that STAs must be able to scan, and the protocol that allows APs to require STAs to scan. Make the decision on whether an AP operates in 40MHz beyond the scope of the standard. | DISAGREE (COEX: 2009-01-22 18:42:45Z) - a large majority of the voters in 802.11 have agreed with the proposition that changes created by TGn have created the need for normative behaviors regarding overlapping BSS situations related to the use of a 40 mhz wide channel. The protocol provided for this purpose adds only a small amount of functionality to that which is already performed by most production devices – that is, today most devices already scan channels at various times – the TGn protocol requires scanning at a rate which is far below that which is typically done by existing devices. The TGn protocol requires STAs to transmit management frames to report some of the information gathered during such scanning activity. This is a relatively small change for existing implementations. | COEX | coex approved motion set 2 | [5 empty] | 2009-01-23 00:20 | COEX
231 | Kwak, Joseph | 0 | 7 | 20.3.1 | 257 | 22 | T | Yes | 257.22 | 22 | 20.3.1 |  | A | Vinko Erceg |  | 394 | RCPI is a defined PHY parameter in Clauses 15, 17, 18, and 19. Table 20-3 should be corrected to note this. | P257L22 in Table 20-3: Change all column entries for the RCPI row from " - " to "RCPI". | AGREE (PHY: 2009-01-22 15:12:36Z) - As in Document 11-09-0147r1: Agree. Change "-" to "RCPI" in the table. | PHY | Approved | [5 empty] | 2009-01-23 00:50 | PHY
232 | Kwak, Joseph | 0 | 7 | 20.3.22.6 | 323 | 58 | T | Yes | 323.58 | 58 | 20.3.22.6 | [5 empty] | RCPI specification indicates +/- 5dB accuracy. This extremely poor measurement accuracy is used in PHY clauses 15, 17, 18 and 19 in order to permit older (circa 2003) PHY chip implementations to provide a standardized power measurement. The +/- 5db accuracy specified in 2003 was based on the limited and antiquated capabilities of these older legacy PHY chips. Many older implementations only measured signal power during preamble acquisition. When frame power measurement is extended over much longer periods much more accuracy may be achieved. RCPI has been defined to measure power over the data portion of the received frame and over all the active receive chains; this greatly improves RCPI measurement accuracy. For newer PHYs, like 11n, with recent chip level implementations (2007 and later), a more reasonable and more useful accuracy specification is needed. Since most manufacturers already have first generation 11n chips on the market, this improved RCPI accuracy should be optional. | P323L58 change " range of the receiver." to " range of the receiver. RCPI measurement may be made with improved accuracy (see Annex A)." |  | GEN | General | [5 empty] | 2009-01-22 14:55 | PHY
233 | Kwak, Joseph | 0 | 7 | Annex A | 372 | 29 | T | Yes | 372.29 | 29 | Annex A | [5 empty] | TGn must specify improved RCPI accuracy as an option. | Insert 4 new rows in table as follows: HTP2.12.3 ¦ RCPI improved accuracy: +/-4dB ¦ 20.3.22.6 ¦ CF16:O HTP2.12.4 ¦ RCPI improved accuracy: +/-3dB ¦ 20.3.22.6 ¦ HTP2.12.3:O HTP2.12.5 ¦ RCPI improved accuracy: +/-2dB ¦ 20.3.22.6 ¦ HTP2.12.4:O HTP2.12.6 ¦ RCPI improved accuracy: +/-1dB ¦ 20.3.22.6 ¦ HTP2.12.5:O |  | GEN | General - PICS |  | GEN: 2009-01-14 16:45:24Z - discuss and reslove |  |  |  | 2009-01-14 16:45 | GEN
234 | Kwak, Joseph | 0 | 7 | 9.13.3 | 143 | 24 | T | Yes | 143.24 | 24 | 9.13.3 |  | A | Eldad | 09/0064r1 | 337 | The use of the term "detected" in this clause and perhaps elsewhere is ambiguous. Detection is mainly used in the context of channel scanning to mean detected by immediate RF reception. However, STAs, BSSs, APs and channel width parameters may be detected by other means as well. According to 11k, a STA may have received a Beacon Measurement report indicating the presence of a certain kind of STA, AP, or operating channel parameter. These measurement reports do indicate the presence of HT or non-HT STAs, or BSSs. Furthermore, a STA may receive or have access to a Neighbor Report element which can also indicate the presence of HT or non-HT STAs, or BSSs. Other means of detecting the presence of these STAs or BSSs may also exist. In clause 11, the 11n draft is very careful to define a limited set "trigger events" which are explicitly and exclusively used to define detection. The same care is not applied in clause 9 when using the term "detected". This same ambiguity may also exist in other clauses in the 11n draft. | Clarify the use of "detected" in this clause. If originally intended, limit detection to mean direct, firsthand RF reception via channel scanning. If the intended meaning here is to include other valid means of detection, those should be explicitly listed or indicate that detection is "by any means". | AGREE (COEX: 2009-01-20 22:20:43Z) - One of the statements in question is 9.13.3.1, pg 146, line 24 “All STAs detected in the primary or the secondary channel are HT STAs,”. The use of detected is intended to be by any means. Therefore accept the proposed change to add by any means as a qualifier to detected in following locations. TGn Editor in D7.0, 9.13.3.1, page 146, line 24 replace "All STAs detected in the primary or the secondary channel are HT STAs, and…" with "All STAs detected (by any means) in the primary or the secondary channel are HT STAs, and…" TGn Editor change D7.0, 9.13.3.1, page 146, line 32 replace "A non-HT STA is detected in either the primary or the secondary channel or in both the primary and secondary channels, that is not known by the transmitting STA to be a member of this BSS, and…" with "A non-HT STA is detected (by any means) in either the primary or the secondary channel or in both the primary and secondary channels, that is not known by the transmitting STA to be a member of this BSS, and…" TGn Editor in D7.0, 9.13.3.1, page 146, line 39 replace "All STAs detected in the primary and all STAs detected in the secondary channel are HT STAs and all STAs that are members of this BSS are HT STAs, and..." with "All STAs detected (by any means) in the primary and all STAs detected (by any means) in the secondary channel are HT STAs and all STAs that are members of this BSS are HT STAs, and..." | COEX | coex approved motion set 1 | [5 empty] | 2009-01-23 00:20 | COEX
235 | Kwak, Joseph | 0 | 7 | 7.3.2.27 | 66 | 16 | T | Yes | 66.16 | 16 | 7.3.2.27 |  | D |  |  | 395 | The use of the term "supported" when used in capabilties tables is ambiguous. Supported generally means that a STA is designed and manufactured with the software code to enable parsing frames and acting on the frame contents used to implement the function in question. However, many features which are so "supported" may not be operational 100% of the time. Many operational STA features may be temporarily or permanenty disabled by configuration, regulation, or network policy. Signalling that a capability is "supported" is much less useful than signalling if the capability is "enabled" meaning currently operational. If it is actually intended to signal that capabilities are supported, then addtional IEs are needed to signal the dynamic enabled/disabled state of the supported capabilties. | Either change "supported" to "capability enabled" in all places. Alternatively, add new IEs to signal the enablement state of the supported capabilities. | DISAGREE (MAC: 2009-01-22 16:24:32Z) - While the specific label affixed to each capability bit may suggest a particular meaning to a particular reader of the standard, it is the normative behavioral statements within the draft that provide the definitive description of the meaning of such capability bits. | MAC | mac_motion_sb0_a_approved |  | MAC: 2009-01-22 16:24:39Z - disagreed unanimously |  |  |  | 2009-01-23 01:22 | MAC
236 | Kwak, Joseph | 0 | 7 | 7.3.2.57.2 | 71 | 46 | T | Yes | 71.46 | 46 | 7.3.2.57.2 |  | D |  |  | 395 | The use of the term "supported" when used in capabilties tables is ambiguous. Supported generally means that a STA is designed and manufactured with the software code to enable parsing frames and acting on the frame contents used to implement the function in question. However, many features which are so "supported" may not be operational 100% of the time. Many operational STA features may be temporarily or permanenty disabled by configuration, regulation, or network policy. Signalling that a capability is "supported" is much less useful than signalling if the capability is "enabled" meaning currently operational. If it is actually intended to signal that capabilities are supported, then addtional IEs are needed to signal the dynamic enabled/disabled state of the supported capabilties. | Either change "supported" to "capability enabled" in all places. Alternatively, add new IEs to signal the enablement state of the supported capabilities. | DISAGREE (MAC: 2009-01-22 16:25:08Z) - See CID 235 | MAC | mac_motion_sb0_a_approved |  | MAC: 2009-01-22 16:25:14Z - disagreed unanimously |  |  |  | 2009-01-23 01:22 | MAC
237 | Kwak, Joseph | 0 | 7 | 7.3.2.57.5 | 76 | 6 | T | Yes | 76.06 | 6 | 7.3.2.57.5 |  | D |  |  | 395 | The use of the term "supported" when used in capabilties tables is ambiguous. Supported generally means that a STA is designed and manufactured with the software code to enable parsing frames and acting on the frame contents used to implement the function in question. However, many features which are so "supported" may not be operational 100% of the time. Many operational STA features may be temporarily or permanenty disabled by configuration, regulation, or network policy. Signalling that a capability is "supported" is much less useful than signalling if the capability is "enabled" meaning currently operational. If it is actually intended to signal that capabilities are supported, then addtional IEs are needed to signal the dynamic enabled/disabled state of the supported capabilties. | Either change "supported" to "capability enabled" in all places. Alternatively, add new IEs to signal the enablement state of the supported capabilities. | DISAGREE (MAC: 2009-01-22 16:26:37Z) - See CID 235 | MAC | mac_motion_sb0_a_approved |  | MAC: 2009-01-22 16:26:41Z - disagreed unanimously |  |  |  | 2009-01-23 01:22 | MAC
238 | Lubar, Daniel | 0 | 7 | 10.3.10.1.4 | 197 | 25 | E | No | 197.25 | 25 | 10.3.10.1.4 |  | P |  |  | 391 | The 2 paragraphs found on line 25 of page 224 of the PDF file (ie page 197 in the document) need a small "cleanup".. ie.. "An MLME that receives an MLME-START.request containing a BSSBasicRateSet parameter that includes one or more rates that it does not support shall respond with an MLME-START.confirm containing a ResultCode parameter that is not set to the value SUCCESS." ..could be more readable/concise. I'd also say that the following paragraph (on line 30) could also benefit from a similar clean up.. | "Should an MLME receive an MLME-START.request containing any unsupported rates in the BSSBasicRateSet parameter, the MLME response in the resulting MLME-START.confirm shall contain a ResultCode parameter not set to SUCCESS." And here's a "clean up" of the next paragraph on line 30 too.. "If a HT STA's MLME receives an MLME-START.request containing a BasicMCSSet parameter that includes one or more unsupported MCSs, the MLME's resulting MLME-START.confirm shall containing a ResultCode parameter not set to SUCCESS" | AGREE IN PRINCIPLE (EDITOR: 2009-01-13 16:40:38Z) - Replace cited paragraphs with: "If an MLME receives an MLME-START.request with a BSSBasicRateSet parameter containing any unsupported rates, the MLME response in the resulting MLME-START.confirm shall contain a ResultCode parameter that is not set to the value SUCCESS. If the MLME of an HT STA receives an MLME-START.request with a BasicMCSSet parameter containing any unsupported MCSs, the MLME response in the resulting MLME-START.confirm shall contain a ResultCode parameter that is not set to the value SUCCESS." Likewise, for consistency, replace the first two paras of 10.3.3.1.4 with: "If an MLME receives an MLME-JOIN.request with the SelectedBSS parameter containing a BSSBasicRateSet element that contains any unsupported rates, the MLME response in the resulting MLME-JOIN.confirm shall contain a ResultCode parameter that is not set to the value SUCCESS. If the MLME of an HT STA receives an MLME-JOIN.request with the SelectedBSS parameter containing a BasicMCSSet element that contains any unsupported MCSs, the MLME response in the resulting MLME-JOIN.confirm shall contain a ResultCode parameter that is not set to the value SUCCESS." Note - this last edit also corrects the incorrect use of MLME-START.confirm in 10.3.3.1.4. | EDITOR | Approved Minor Technical |  | EDITOR: 2009-01-15 09:55:21Z Assigning to minor technical group because of the correction of MLME-START to MLME-JOIN in 10.3.3.1.4. |  |  |  | 2009-01-23 01:38 | EDITOR
239 | Powell, Clinton | 0 | 7 | 20.3.15 | 315 | 39 | T | Yes | 315.39 | 39 | 20.3.15 | [5 empty] | 40 MHz channel operation in 2.4 GHz spectrum (80 MHz wide) is introduced by this proposed standard. Since the 2.4 GHz spectrum is used by a number of other standards including IEEE 802.15.1, 802.15.3 and 802.15.4, and has been widely adopted in the industry (e.g., Bluetooth SIG and ZigBee Alliance), utilization of 50% of the available spectrum by a single device sginificantly reduces the amount of available spectrum for use by other radio systems sharing the same spectrum. Some of the radio systems using this spectrum have been designed in consideration of typical IEEE 802.11 20 MHz channel operation where channels 1, 6 and 11 are normally used leaving space between those bands for operation of devices with small channel widths (e.g. IEEE 802.15.4). Other have been design using IEEE Std 802.15.2(tm)-2004 recommended practice that included Adaptive Frequency Hopping (AFH) allowing coexistence between frequency hopping devices (e.g., IEEE Std 802.15.1(tm)-2001/5) using 1 MHz channels and IEEE 802.11 devices using 20 MHz channels. Measurements of the impact of use of 40 MHz channels in the 2.4 GHz spectrum have shown that 66% of the available IEEE 802.15.1 hopping channels must be removed to prevent interference from a single device using a 40 MHz channel (See 11-08-0992-01-000n-20-40-mhz-11n-interference-on-bluetooth, 11-08-1140-00-000n-11n-40-mhz-and-bt-coexistence-test-results and 11-08-1101-05-000n-Additional-40-MHz-Scanning-Proposal). This is caused by the channel mask used for the proposed 40 MHz signals that is only 28 dB down 40 MHz from the center frequency effectively introducing interference across 75% of the 2.4 GHz spectrum when the 40 MHz signals are at the top or bottom of the band. Good detection algorithms built into devices can determine what portions of the channel to avoid, but the variability of use and compression of the available number of channels into a small portion of the band reduces noise immunity and spectrum sharing capabilities below an acceptable level. | Do not allow operation of 40 MHz channels in 2.4 GHz spectrum due to lack of available bandwidth for spectrum sharing. Change "When using 40 MHz channels, it can operate in the channels defined in 20.3.15.1 and 20.3.15.2." to "When using 40 MHz channels, it can only operate in the channels defined in 20.3.15.2." |  | COEX | COEX 20-40 - other systems | [5 empty] | 2009-01-14 15:59 | COEX
240 | Powell, Clinton | 0 | 7 | 11.14.4.1 | 227 | 15 | T | Yes | 227.15 | 15 | 11.14.4.1 | 5 |  |  |  |  | The current draft includes a note recommending that 40 MHz PPDU's not be transmitted "if a STA operating in the 2.4 GHz ISM band has knowledge of non-802.11 communication devices operating in the area". This is in recognition that use of 40 MHz channels in 2.4 GHz does harm or limit performance of other radio systems attempting to share this spectrum. Additional recommendations to add mandatory detection, since the proposed ammendment is the one introducing 40 MHz channel operation, were dismissed as too costly to implement while insisting that the lower cost devices using IEEE 802.15.1 standard must implement Adaptive Frequency Hopping (AFH) with detection of IEEE 802.11 signals to prevent interference to 802.11 devices operating in the same band. | As the proposed amendment to IEEE Std 802.11-2007, this amendment should introduce adequate detection mechanisms to prevent undue interference with radio systems in wide use that share the 2.4 GHz spectrum under the assumption that 802.11 based radio systems would be using 20 MHz channels as defined in the current standard. One such proposal is included in 11-08-1101-05-000n-Additional-40-MHz-Scanning-Proposal. This proposal should be included as a replacement to the non-normative Note included in 11.14.4.1. An alternative would be to prevent use of 40 MHz channels in 2.4 GHz spectrum. |  | EDITOR | Duplicates | [5 empty] | 2009-01-12 10:21 | EDITOR
241 | Powell, Clinton | 0 | 7 | 11.14.3.2 | 223 | 6 | T | Yes | 223.06 | 6 | 11.14.3.2 | 6 |  |  |  |  | This clause defines mandatory requirements for scanning for other 802.11 BSSs operating in overlapping channels that are either legacy devices that would not be able to coexist with 802.11n devices or devices operating on channels that would overlap with a 40 MHz channel. If any such BSSs are found, operation of 40 MHz channels are not allowed. Since there are four times as many devices shipped using standards based on IEEE 802.15.1 (e.g., Bluetooth wireless technology) than legacy 802.11 devices, a similar method of detecting those devices should be included in the proposed 802.11n amendment. | Include adequate detection methods for legacy IEEE 802.15 devices similar to those provided for legacy IEEE 802.11 devices. This may require coordination with IEEE 802.15 working group, the Bluetooth SIG, and the Zigbee Alliance instead of ignoring their presence as has been done in the current proposed amendment. One such proposal is included in 11-08-1101-05-000n-Additional-40-MHz-Scanning-Proposal. An alternative would be to prevent use of 40 MHz channels in 2.4 GHz spectrum. |  | EDITOR | Duplicates | [5 empty] | 2009-01-12 10:21 | EDITOR

## Sponsor Ballot Voting Pool
Voters Pool. This tab shows the complete P802.11n sponsor ballot pool.
LastName | FirstName | Affiliation
Aboulmagd | Osama | Nortel Networks
Adachi | Tomoko | Toshiba Corporation
Adams | Jon | Freescale Semiconductor
Adhicandra | Iwan | University of Pisa
Aggarwal | Alok | Qualcomm
Alexander | Thomas | VeriWave
Alfvin | Richard | VeriLAN
Allen | James | Arkados
Anton | Butch | Wi-Tech Consulting
Antonelli | Danilo | Vitrociset
Aragon | David | Trapeze Networks
Bagby | David | Calypso Ventures, Inc.
Bajko | Gabor | Nokia Corporation
Ball | Matthew | Sun Microsystems
Banerjea | Raja | Marvell
bar | vered | Qualcomm
Barr | John | Motorola Inc
Batra | Anuj | Texas Instruments
Baykas | Tuncer | NICT
Beecher | Philip | Silicon Labs
Benveniste | Mathilde | CONSULTANT
Bims | Harry | Apple Computer, Inc.
Birkenes | Oyvind | Texas Instruments
Bjerke | Bjorn | Qualcomm
Bourgeois | Monique | Motorola Inc
Brandt | Achim | Nokia Siemens Networks
Brubk | Sverre | Texas Instruments
Buttar | Alistair | Motorola Inc
Byrd | William | PRIVACOM VENTURES, INC.
Calderon | Peter | Zhone Technologies
Cannon | Bill | NeTeam Systems
Cao | Jing | BUAA
Carley | Edward | Innovative Computing & Networking, Inc.
Carlo | James | Huawei
Carreon | Juan | RETIRED
Catelli | Jay | Raytheon Company
Chalfin | Edward | Texas Instruments
Chan | Douglas | Cisco Systems, Inc.
Chang | Kuor-Hsin | Freescale Semiconductor
Chaplin | Clint | Samsung Electronics
Chen | Wei-Peng | Fujitsu Component LTD
Chen | Yung-Mu | Yuan Ze University
Cheng | Hong | Panasonic Research and Development Corporation of America
Chernetsov | Danila | Independant
Chindapol | Aik | Nokia Siemens Networks
Chow | Keith | CONSULTANT
Chu | Liwen | STMicroelectronics
Clark | James | Schneider Electric
COCHARD | Nicolas | Schneider Electric
Coleman | Ryon | 3e Technologies International, Inc.
Cook | Charles | Qwest Communications
Cooklev | Todor | IPFW
Cornejo | David | Hoana Medical, Inc.
Costa | Jose | Nortel Networks
Coward | Helge | Texas Instruments
Decuir | Joseph | CSR
Dietz | Russell | Hifn, Inc.
Dineen | Thomas | RETIRED
Djukic | Petar | University of Toronto
Dorsey | John | Apple Computer, Inc.
Dutta | Sourav | Tech Mahindra Ltd
Eastman | Paul | Teletronics Technology Corp
Eckard | Richard | CONSULTANT
Eklund | Carl | Nokia Siemens Networks
Emeott | Stephen | Motorola Inc
Emmelmann | Marc | TU Berlin
Engwer | Darwin | Nortel Networks
Epstein | Joseph | Meru Networks
Fanfelle | Robert | Marvell
Farahani | Shahin | Freescale Semiconductor
Faust | Christopher | CONSULTANT
Feng | Shulan | Huawei
Fikstvedt | Oddgeir | Pennsylvania State University
Fischer | Matthew | Broadcom
Francis | Prince | RealNet Solutions, Inc.
Freedman | Avraham | Hexagon System Engineering Ltd
Gayle | Devon | National Water Commission
Geipel | Michael | Axxcelera
Georgantas | Theodore | Brocade Communications
Giesberts | Pieter-Paul | Motorola Inc
Gilb | James | SiBEAM
Gloger | Reinhard | Nokia Siemens Networks
Goldhamer | Mariana | Alvarion
Goma | Sergiu | Qualcomm
Goodall | David | G2 Microsystems
Groves | Randall | Schweitzer Enegineering Laboratories, Inc.
Gupta | Vivek | Intel Corporation
Guy | C | University of Reading, UK
Hach | Rainer | Nanotron Technologies GmbH
Hansen | C | Broadcom
Harrington | Timothy | Federal Communications Commission
Hart | Brian | Cisco Systems, Inc.
Hawkins | John | Nortel Networks
Heile | Robert | ZigBee Alliance
Heubaum | Karl | Freescale Semiconductor
Hiertz | Guido | PHILIPS
Hilliard | Ian | Continental Automotive Systems AG
Hoffmann | Oliver | Dortmund University of Technology
Holoman | Stuart | Holocon, Inc.
Hong | SeockDeock | Samsung Electronics
Hosur | Srinath | Texas Instruments
Hou | Victor | Broadcom
Inoue | Yasuhiko | NTT
Iordanescu | Sergiu | Alvarion
Ito | Atsushi | Waseda University
Jacobs | Wynona | Broadcom
Jain | Raj | Washington University in Saint Louis
Jee | Junghoon | Electronics and Telecommunications Research Institute (ETRI)
Jeon | Beomjin | LG ELECTRONICS
Jose | Bobby | Motorola Inc
Juisai | Joe | Accenture
Kafle | Padam | Nokia Corporation
Kaitz | Tal | ASOCS LTD
Kakani | Naveen | Nokia Corporation
Kaku | Shinkyo | Allied Telesis
Karkhanechi | Haideh | Hifar
Kasher | Assaf | Intel Corporation
Kays | Ruediger | Dortmund University of Technology
Kermes | Kurt | Nonin Medical, Inc.
Kerry | Stuart | NXP Semiconductors
Ketchum | John | Qualcomm
Kiernan | Brian | InterDigital Communications, LLC
Kim | Eunkyung | Electronics and Telecommunications Research Institute (ETRI)
Kim | Jaehwa | Samsung Electronics
Kim | Jae-Hyon | Samsung Electronics
Kim | Jong-Deok | Pusan National University
Kim | Yongbum | Broadcom
Kim | Youngsoo | Samsung Electronics
Kinney | Patrick | Kinney Consulting LLC
Klik | Cees | NXP Semiconductors
Kneckt | Jarkko | Nokia Corporation
Kraemer | Bruce | Marvell
Kulkarni | Raj | Spantas Inc
Kurihara | Thomas | TKstds Management
Kwak | Joseph | InterDigital Communications, LLC
KWON | EDWIN | Samsung Electronics
Labs | Jonathan | Wavesat, Inc.
Lampe | John | Nanotron Technologies GmbH
Landt | Jeremy | TransCore
LEE | JEONG | Samsung Electronics
Lee | Myung | CITY COLLEGE OF NEW YORK/CUNY
Lerer | Michael | CONSULTANT
Levesque | Daniel | Consulting Engineer, Inc.
Levy | Joseph | InterDigital Communications, LLC
Li | Zexian | Nokia Corporation
Liao | Jan-Ray | National Chung Hsing University
Lim | Chiwoo | Samsung Electronics
Lin | John | Wireless Glue Networks, Inc.
Lin | Wei-Ting | Cisco Systems, Inc.
Livneh | Noam | Qualcomm
Lou | Hui-Ling | Marvell
Lubar | Daniel | RelayServices
Lumpkins | William | Wi2Wi
Malinen | Jouni | Atheros Communications
Maloney | Mark | Ehvert Engineering
Marks | Roger | NextWave
Martini | Peter | CONSULTANT
Masters | Jeffery | Axxcelera
Maus | W | Sidley Austin LLP
Mccann | Stephen | Roke Manor Research Ltd
Mcinnis | Michael | Boeing
Mcnew | Justin | Kapsch TrafficCom Inc.
Meyer | Klaus | Atmel
Michel | Gary | PSC
Midkiff | Wade | URS
Mody | Apurva | BAE Systems
Moise | Avygdor | Future DOS R&D Inc.
Molisch | Andreas | Mitsubishi Electric
Montemurro | Michael | Research In Moting
Morales | Jose | L&M Data Communications
Murias | Ronald | Murias Consulting
Murray | Peter | TMG, Inc - Qualcomm
Myles | Andrew | Cisco Systems, Inc.
Nabar | Rohit | Marvell
Nakase | Hiroyuki | Tohoku University
Newman | Michael | CSI Telecommunications Engineers
Ngethe | Charles | Huawei
Ngo | Chiu | Samsung Electronics
Nikjoo | Nick | Nortel Networks
Nikolich | Paul | YAS Broadband Ventures, LLC
Noens | Richard | Motorola Inc
Notor | John | Cadence Design Systems
Obara | Satoshi | Fujitsu Component LTD
Odman | Knut | Pulse-LINK
Oh | Jisung | Samsung Electronics
O'Hara | Robert | Independant
Olson | Chandra | Lockheed Martin
ONeill | Ivan | Southern California Edison
Oyama | Satoshi | Hitachi Ltd.
Palanivelu | Arul | Marvell
Palm | Stephen | CONSULTANT
Parsons | Glenn | Nortel Networks
Perahia | Eldad | Intel Corporation
Petranovich | James | ViaSat
Piggin | Paul | NextWave
Poegel | Frank | Atmel
Ponnuswamy | Subburajan | Aruba Networks
Portaro | James | rf-Works, LLC
Powell | Clinton | Freescale Semiconductor
Probasco | Michael | Nokia Corporation
Ptasinski | Henry | Broadcom
Qian | Lu | Cisco Systems, Inc.
Rahman | Mohammad | National Institute of Information and Communications Technology (NICT)
Reede | Ivan | AmeriSys Inc.
Riegel | Maximilian | Nokia Siemens Networks
Robinson | Robert | Boeing
Rodriguez | Fernando | CERN
Roine | Per | Texas Instruments
Rolfe | Benjamin | Independant
Rosdahl | Jon | CSR
Ryu | Jaeyoung | Samsung Electronics
Safier | Randall | SAIC
Sakr | Osman | National Technical Systems
Santhoff | John | Pulse-LINK
Sanwalka | Anil | Neesus Datacom Inc.
Sasaki | Shigenobu | Niigata University
Saunderson | Peter | Symbian
Saxena | Ritu | ZigBee Alliance
Sayogo | Bartien | Engineering Services
Schmidt | Michael | Atmel
Scholles | Michael | Fraunhofer-Gesellschaft
Seifert | Rich | Networks & Communications Consulting
Sharma | Suman | Intel Corporation
Sherlock | Ian | Texas Instruments
Shimada | Shusaku | Yokogawa Electric Corporation
Shimura | Akihiro | Canon Inc.
Shvodian | William | NII Holdings
Siti | Massimiliano | STMicroelectronics
Solomon | Yoram | Texas Instruments
Sood | Kapil | Intel Corporation
Soomro | Amjad | PHILIPS
Srinivasan | Manikantan | Net-O2 Technologies Pvt. Ltd.
Stacey | Robert | Intel Corporation
Stanley | Dorothy | Aruba Networks
Stanwood | Kenneth | NextWave
Starai | Thomas | USN
Stephens | Adrian | Intel Corporation
Struik | Rene | Certicom Corporation
Struppler | Walter | Rohde & Schwarz
Sturza | Mark | 3C Systems Company
sun | sheng | Nortel Networks
Takagi | Masahiro | Toshiba Corporation
Tao | Zhifeng | Mitsubishi Electric
Tardo | Joseph | Nevis Networks
Teener | Michael | Broadcom
Tepen | David | CONSULTANT
Thonet | Gilles | Schneider Electric
Thrasher | Jerry | Lexmark International Inc.
Tong | Wen | Nortel Networks
Trainin | Solomon | Intel Corporation
Van Nee | Richard | Qualcomm
Van Zelst | Allert | Qualcomm
Varsanofiev | Dmitri | IP Cores, Inc.
Varshney | Prabodh | Nokia Corporation
Venkatesan | Ganesh | Intel Corporation
Vlantis | George | STMicroelectronics
Walter | Udo | Atmel
Wang | Stanley | Quanta Computer, Inc.
Watanabe | Fujio | NTT DoCoMo Inc.
Webb | Stephen | Gannett Fleming Inc.
Whitesell | Stephen | VTech Communications
Williams | Michael | Nokia Corporation
Willow | David | ACS Healthcare Solutions
Woo | Derek | Eidetic Systems
Worsham | James | AT&T
Worstell | Harry | AT&T Labs Research
Wright | Forrest | Lexmark International Inc.
Wu | Xuyong | Huawei
Xhafa | Ariton | Texas Instruments
Yang | Jen-Shun | Industrial Technology Research Institute
Yee | James | Mediatek
Yee | Jung | Wi-LAN Inc
Yuen | Oren | Independant
Zangheri | Paolo | CONSULTANT
Zhang | Hongyuan | Marvell
Zhu | Wenhao | ZTE Corp.
Zimmerman | George | Solarflare Communications