## Title
IEEE P802.11 Wireless LANs
Submission
Designator: | doc.: IEEE 802.11-09/0025r1
Venue Date: | January 2009
First Author: | Adrian Stephens, Intel Corporation
Subject: | TGN Sponsor Ballot Comments held by the Editor
Full Date: | 2009-01-22
Author(s): | Name(s) | Adrian Stephens
| Company | Intel Corporation
Address
Phone:
Fax:
| email: | adrian.p.stephens@intel.com
Abstract:
This document contains comments submitted by voters for the IEEE P802.11n initial sponsor ballot that have been assigned to the EDITOR ad-hoc for resolution, editing or other action.
This document may contain the following tabs:
1. Title (you're reading it)
2. Revision History
One tab per comment group owned by "EDITOR":
Editorial - Comments indicated as Editorial by the commenter
Minor Technical
Duplicates

## Revision History
Revision | Date | Description
0 | 2009-01-19 | Initial release containing proposed resolutions of comments assigned to the editor for resolution.
1 | 2009-01-22 | Resolution added for CID 74
2
3
4
5
6
7
8
9
10
11
12
13
14
15
16
17
18
19
20
21
22
23
24
25
26
27
28
29
30

## Editorial
CID | Commenter | LB | Draft | Clause Number(C) | Page(C) | Line(C) | Type of Comment | Part of No Vote | Page | Line | Clause | Duplicate of CID | Resn Status | Assignee | Submission | Motion Number | Comment | Proposed Change | Resolution | Owning Ad-hoc | Comment Group | Ad-hoc Status | Ad-hoc Notes | Edit Status | Edit Notes | Edited in Draft | Last Updated | Last Updated By
72 | Stephens, Adrian P | 0 | 7 |  |  |  | E | No |  |  |  |  | A |  |  |  | Update copyright date to 2009 | Update copyright date to 2009 | AGREE (EDITOR: 2009-01-13 11:03:47Z) | EDITOR | Editorial | [5 empty] | 2009-01-13 11:05 | EDITOR
121 | Hou, Victor | 0 | 7 |  |  |  | E | No |  |  |  |  | P |  |  |  | The Table of Contents has formatting issues. Some of the page numbers are not in the right place. Indentation is not consistent. | Tech Pubs can likely handle these issues. Ensure indentation is as intended and consistent. Ensure page numbers appear on the far right as opposed to occasionally on the left. | AGREE IN PRINCIPLE (EDITOR: 2009-01-13 10:48:14Z) - While accepting that there is an editorial issue here, it is a compromise between reducing the per-level indent (to favour long titles) and increasing it (to avoid long para numbers running together). The WG will request that IEEE-SA Editorial Staff review this comment prior to publication and implement changes as required by their editorial guidelines. | EDITOR | Editorial | [5 empty] | 2009-01-19 13:20 | EDITOR
73 | Stephens, Adrian P | 0 | 7 |  |  |  | E | No |  |  |  |  | P |  |  |  | Update baseline documents | Refer to published .11y. Update TGw. | AGREE IN PRINCIPLE (EDITOR: 2009-01-13 11:22:58Z) Update to TGn D7.0. Review baseline text quoted from D7.0 and correct as necessary. The changes include removal of the TGn changes to 8.6.3, as TGw D7.0 changes the reference from MSDU to MPDU, and so the insertion for A-MSDU is no longer needed. The changes include renumbering the TGn additions to dot11StationConfigEntry in the MIB. | EDITOR | Editorial | [5 empty] | 2009-01-13 11:43 | EDITOR
68 | Adachi, Tomoko | 0 | 7 |  |  |  | E | No |  |  |  |  | P |  |  |  | The order of Figure 7-101p and 7-101q is reverted in the list of figures (p.xxvi, lines 63 and 64). | Correct the order as they appear in the text. | AGREE IN PRINCIPLE (EDITOR: 2009-01-13 11:02:59Z) The TG editor has researched this issue and cannot determine a method that reliably addresses this issue (though it is fixed in D7.01, this may not necessarily always be the case). The WG will request that IEEE-SA Editorial Staff review this comment prior to publication and implement changes as required by their editorial guidelines. | EDITOR | Editorial | [5 empty] | 2009-01-19 13:22 | EDITOR
186 | Chaplin, Clint | 0 | 7 |  |  |  | E | Yes |  |  |  |  | P |  |  |  | Throughout the entire document the terms "BA", "Block Ack" and "BlockAck" are used interchangeably (and even sometimes "block ack"), and in an inconsistent manner | Pick which varient to use in which context, and use the choices consistently | AGREE IN PRINCIPLE (EDITOR: 2009-01-13 11:47:33Z) STD 2007 has: 11 instances of BA (where it is part of an enumeration name or a field name), 270 instances of Block Ack (where it is part of text, or part of a field name, or a synonym for the BlockAck frame, or an Ack policy), no instances of block ack and 56 instances of BlockAck (where it refers solely to the frame). TGn D7.0 has: 91 instances of BA (forming part of a subfield, used as a synonym for the BlockAck frame, and used as a synonym for Block Ack), 335 instances of Block Ack (where it is part of text, or part of a field name, or a synonym for the BlockAck frame, or an Ack policy), 24 instances of block ack (where it relates to block ack agreement or otherwise in text), 230 instances of BlockAck (refering only to the frame) Earlier changes in TGn attempted to simplify matters by removing the use of Block Ack as the name of the frame. The use of the term BA requires the most attention. The use of Block Ack by the baseline is probably a stylistic error, as terms are generally lower-case except where relating to field names, however the least confusion/inconsistency is caused by consistently using the upper-case term Block Ack in text - i.e. following the precident set by STD 2007. Make the following changes: 1. Review all use of Block Ack and replace with BlockAck where it refers to the name of the frame. 2. Review all use of BA and replace with BlockAck where it is used as the name of the frame or Block Ack where it is used in text to refer to the mechanism. 3. Review the use of "block ack" and replace with "Block Ack" except for the bold terms in 3A.19 and 3A.20. 4. Add, where necessary "frame" or "MPDU" (depending on local context) after Block Ack is replaced with BlockAck above. 5. Replace MTBA with Multi-TID BlockAck when referring to a frame or Multi-TID Block Ack when referring to a feature. Add "frame" or "MPDU" where appropriate after. Remove any other unnecessary use of MTBA. Make matching changes for BAR, Block Ack Request, BlockAckReq and MTBAR. Change "MTBA" to "PSMP Ack" in Table S.1. Change "MTBA Ack Policy" to "PSMP Ack Policy" in Annex S. Change "mtba" to "psmp-ack" throughout Annex S and re-order Table S.1 as necessary. Remove abbreviations for MTBA and MTBAR from Clause 4. Check and fix any "An multi" resulting from change 5. | EDITOR | Editorial | [5 empty] | 2009-01-13 14:31 | EDITOR
44 | Stephens, Adrian P | 0 | 7 |  |  |  | E | No |  |  |  |  | D |  |  |  | This is a second test comment - please ignore. | Reject the comment. | DISAGREE (EDITOR: 2009-01-13 10:36:30Z) Test comment rejected. | EDITOR | Editorial | [5 empty] | 2009-01-13 10:37 | EDITOR
43 | Stephens, Adrian P | 0 | 7 |  |  |  | E | No |  |  |  |  | D |  |  |  | This is a test comment - please ignore. | Reject the comment. | DISAGREE (EDITOR: 2009-01-13 10:35:11Z) Test comment rejected (note paradox). | EDITOR | Editorial | [5 empty] | 2009-01-13 10:36 | EDITOR
26 | Myles, Andrew | 0 | 7 |  |  | 15 | E | Yes |  | 15 |  |  | P |  |  |  | Front matter: In the frontmatter, among the names of the contributing individuals (on p. vi line 15), there's one that is "Yi, S", while the rest of the names are clearly spelled out; is this individual's name really "S", or is that the person's initials? A consistent style should be maintained. | Please investigate whether this name is really should be and correct appropriately. | AGREE IN PRINCIPLE (EDITOR: 2009-01-13 10:21:58Z) Remove the cited name. Ed: I cannot locate this name in any TGn submission, so it is assumed to be an artefact of the tool used to generate the initial list. | EDITOR | Editorial | [5 empty] | 2009-01-13 10:35 | EDITOR
74 | Stephens, Adrian P | 0 | 7 |  |  |  | E | No |  |  |  |  | D |  |  |  | Update baseline documents | Consider revising the amendment ordering to follow TGz. | DISAGREE (EDITOR: 2009-01-22 17:00:06Z) The TGn editor consulted with the TGz chair/editor at the editor's meeting. It was agreed that the amendment ordering of TGn before TGz would stand and therefore nothing needs to be done. | EDITOR | Editorial |  | EDITOR: 2009-01-14 11:27:13Z Needs coordination with Editors / Chair of TGz. |  |  |  | 2009-01-22 17:02 | EDITOR
87 | Freedman, Avraham | 0 | 7 | 3A.3.20 | 3 | 60 | E | No | 3.6 | 60 | 3A.3.20 |  | P |  |  |  | No need for "either" in a 3 option choice | Remove "either" and the first "or" | AGREE IN PRINCIPLE (EDITOR: 2009-01-13 14:33:44Z) Make change as indicated and add an "a" before the second alternative for consistency. | EDITOR | Editorial | [5 empty] | 2009-01-13 14:34 | EDITOR
189 | Chaplin, Clint | 0 | 7 | 7.1.2 | 13 | 42 | E | No | 13.42 | 42 | 7.1.2 |  | D |  |  |  | "QoS Control, HT Control, and Frame Body" | QoS Control, HT Control and Frame Body | DISAGREE (EDITOR: 2009-01-13 14:38:59Z) The usage in the Draft (the so-called "harvard" syntax) is in agreement with that in the IEEE-SA style guide (using it as an example - it's not called out explicitly), and as recent 802.11 Drafts have been edited for publication. | EDITOR | Editorial | [5 empty] | 2009-01-13 14:44 | EDITOR
190 | Chaplin, Clint | 0 | 7 | 7.1.4.2 | 25 | 30 | E | Yes | 25.3 | 30 | 7.1.4.2 |  | A |  |  |  | "BlockAckReq frame, The Duration/ID field" | "BlockAckReq frame, the Duration/ID field" | AGREE (EDITOR: 2009-01-13 14:44:49Z) | EDITOR | Editorial | [5 empty] | 2009-01-13 14:45 | EDITOR
191 | Chaplin, Clint | 0 | 7 | 7.1.4.2 | 25 | 46 | E | Yes | 25.46 | 46 | 7.1.4.2 |  | A |  |  |  | "frames with with the Ack Policy" | "frames with the Ack Policy" | AGREE (EDITOR: 2009-01-13 14:48:06Z) | EDITOR | Editorial | [5 empty] | 2009-01-13 14:48 | EDITOR
192 | Chaplin, Clint | 0 | 7 | 7.3.1.25 | 49 | 16 | E | Yes | 49.16 | 16 | 7.3.1.25 |  | A |  |  |  | "the PSMP STA Info field is structured as defined in Figure 7-36i supports the exchange of data with a single STA" | "the PSMP STA Info field is structured as defined in Figure 7-36i, and supports the exchange of data with a single STA" | AGREE (EDITOR: 2009-01-13 14:48:56Z) | EDITOR | Editorial | [5 empty] | 2009-01-13 14:49 | EDITOR
193 | Chaplin, Clint | 0 | 7 | 7.3.1.26 | 50 | 28 | E | Yes | 50.28 | 28 | 7.3.1.26 |  | A |  |  |  | "Indicates the number of columns in a matrix, less one Set to 0 for Nc = 1" Needs a CR | "Indicates the number of columns in a matrix, less one Set to 0 for Nc = 1" | AGREE (EDITOR: 2009-01-13 14:49:43Z) | EDITOR | Editorial | [5 empty] | 2009-01-13 14:50 | EDITOR
75 | Stephens, Adrian P | 0 | 7 | 7.3.1.28 | 55 | 2 | E | No | 55.02 | 2 | 7.3.1.28 |  | A |  |  |  | "space-time stream" appears in a smaller font | Check and fix | AGREE (EDITOR: 2009-01-13 14:52:26Z) | EDITOR | Editorial | [5 empty] | 2009-01-13 14:52 | EDITOR
76 | Stephens, Adrian P | 0 | 7 | 7.3.2.27 | 66 | 3 | E | No | 66.03 | 3 | 7.3.2.27 |  | A |  |  |  | There is an ANA flag | Replace by value allocated by the ANA | AGREE (EDITOR: 2009-01-13 15:03:32Z) Replace with Bit 4. Restructure editing instruction and table entries as necessary to provide updates to the reserved bits. | EDITOR | Editorial | [5 empty] | 2009-01-13 15:04 | EDITOR
24 | Myles, Andrew | 0 | 7 |  | 73 | 52 | E | Yes | 73.52 | 52 |  |  | P |  |  |  | 7.3.2.57.3: For the definiton of "Minimum MPDU Start Spacing", one could misinterpret the text to mean that the transmit spacing requirement is based on the transmitter's advertised capability rather than adapating to the receiver's advertised capability | Modify the text to clarify that the Minimum MPDU Spacing advertises the receiver capability. For example, change the text of the definition for Minimum MPDU Start Spacing to something like "Determines the minimum time between the start of adjacent MPDUs within an AMPDU sent to the STA, measured at the PHY-SAP. See 9.7d.3." | AGREE IN PRINCIPLE (EDITOR: 2009-01-13 15:07:44Z) Replace cited text with: "Determines the minimum time between the start of adjacent MPDUs within an A-MPDU that the STA can receive, measured at the PHY-SAP. See 9.7d.3." This re-uses the language of the previous row "that the STA can receive". | EDITOR | Editorial | [5 empty] | 2009-01-13 15:09 | EDITOR
77 | Stephens, Adrian P | 0 | 7 |  | 76 | 52 | E | No | 76.52 | 52 |  |  | P |  |  |  | The note doesn't belong in clause 7 | Move to PCO subclause and reference from table. | AGREE IN PRINCIPLE (EDITOR: 2009-01-13 15:44:02Z) Replace "See NOTE" with "See 11.15.3". Move cited NOTE to just after 1st para of 11.15.3 and remove "s defined in 11.15.3, a". | EDITOR | Editorial | [5 empty] | 2009-01-13 15:52 | EDITOR
197 | Chaplin, Clint | 0 | 7 | 7.3.2.58 | 82 | 43 | E | Yes | 82.43 | 43 | 7.3.2.58 |  | P |  |  |  | "See 9.13.3. See 9.13.3.1." | "See 9.13.3 and 9.13.3.1." | AGREE IN PRINCIPLE (EDITOR: 2009-01-13 15:54:25Z) - Remove reference to 9.13.3.1, as it is contained within 9.13.3 (which itself contains no text). | EDITOR | Editorial | [5 empty] | 2009-01-13 15:55 | EDITOR
66 | Adachi, Tomoko | 0 | 7 |  | 93 | 44 | E | No | 93.44 | 44 | 7.4a.1 |  | A |  |  |  | Only the middle "variable" in Figure 7-101o starts with an uppercase letter. | Change the middle "Variable" to "variable". | AGREE (EDITOR: 2009-01-13 15:57:39Z) | EDITOR | Editorial | [5 empty] | 2009-01-13 15:58 | EDITOR
67 | Adachi, Tomoko | 0 | 7 |  | 94 | 47 | E | No | 94.47 | 47 |  |  | A |  |  |  | The sentence "Figure 7-101q illustrates the CRC calculation for the MPDU Delimiter" in 7.4a.2 does not have a period. | Add a period at the end. | AGREE (EDITOR: 2009-01-13 15:58:21Z) | EDITOR | Editorial | [5 empty] | 2009-01-13 15:58 | EDITOR
199 | Chaplin, Clint | 0 | 7 | 9.1.5 | 105 | 55 | E | Yes | 105.55 | 55 | 9.1.5 |  | A |  |  |  | At the beginning of this paragraph, the initial "w" in "when" needs to be underlined | Underline the "w" | AGREE (EDITOR: 2009-01-13 15:59:52Z) | EDITOR | Editorial | [5 empty] | 2009-01-13 16:00 | EDITOR
113 | Chu, Liwen | 0 | 7 | 9.2.3.0b | 107 | 20 | E | No | 107.2 | 20 | 9.2.3.0b |  | P |  |  |  | 9.16.2 is nothing to do with RIFS in PSMP. | Use a correct reference. | AGREE IN PRINCIPLE (EDITOR: 2009-01-13 16:01:38Z) Replace reference with 9.16.1.2 and 9.16.1.3 | EDITOR | Editorial | [5 empty] | 2009-01-13 16:05 | EDITOR
200 | Chaplin, Clint | 0 | 7 | 9.2.3.0b | 107 | 29 | E | Yes | 107.29 | 29 | 9.2.3.0b |  | A |  |  |  | "There are additional restrictions regarding when RIFS may be employed defined in 9.15 and 9.16" | "There are additional restrictions regarding when RIFS may be employed as defined in 9.15 and 9.16" | AGREE (EDITOR: 2009-01-13 16:05:29Z) | EDITOR | Editorial | [5 empty] | 2009-01-13 16:05 | EDITOR
28 | Stephens, Adrian P | 0 | 7 | 9.6.0e.5.3 | 120 | 60 | E | No | 120.6 | 60 | 9.6.0e.5.3 |  | A |  |  |  | The heading has got merged with the previous sentence. | Un-merge it | AGREE (EDITOR: 2009-01-13 16:07:03Z) | EDITOR | Editorial | [5 empty] | 2009-01-13 16:07 | EDITOR
58 | Adachi, Tomoko | 0 | 7 |  | 120 | 60 | E | No | 120.6 | 60 |  |  | A |  |  |  | The subclause title of 9.6.0e.5.3 is mixed up with some of the sentences in the previous subclause. | Correct the title of the subclause to be "Control response frame MCS computation". Move the part "The selection of the value for the channel width (CH_BANDWIDTH parameter of the TXVECTOR) of the response transmission is defined in 9.6.0e.6."to the end of the previous subclause 9.6.0e.5.2. | AGREE (EDITOR: 2009-01-14 11:39:44Z) | EDITOR | Editorial |  |  | EN | Implemented for CID 28 |  | 2009-01-14 11:40 | EDITOR
169 | Shimura, Akihiro | 0 | 7 | 9.6.0e.5.3 | 120 | 60 | E | No | 120.6 | 60 | 9.6.0e.5.3 |  | A |  |  |  | Title text of sub-clause 9.6.0e.5.3 contains non-title text (body). This also applies to generated TOC line #18 at page xi. | Correct formatting. | AGREE (EDITOR: 2009-01-14 11:38:56Z) | EDITOR | Editorial |  |  | EN | Implemented for CID 28. |  | 2009-01-14 11:39 | EDITOR
25 | Myles, Andrew | 0 | 7 |  | 127 | 32 | E | Yes | 127.32 | 32 |  |  | P |  |  |  | 9.7.d.3: (In subclause, 9.7d.3,) One could misinterpret the first sentence in this paragraph to mean that the transmit spacing requirement is based on the transmitter's advertised capability rather than adapating to the receiver's advertised capability | Modify the text to clarify that the Minimum MPDU Spacing advertises the receiver capability. For example, change the first sentence of the paragraph to something like "An HT STA shall not start the transmission of more than one MPDU to a receiver within the time limit described in the Minimum MPDU Start Spacing field from the receiver." | AGREE IN PRINCIPLE (EDITOR: 2009-01-13 16:10:07Z) Add " declared by the intended receiver" to the end of the first sentence of 9.7d.3. This is consistent with the langugage used in the previous para. | EDITOR | Editorial | [5 empty] | 2009-01-13 16:11 | EDITOR
97 | Chu, Liwen | 0 | 7 | 9.10.6 | 137 | 44 | E | No | 137.44 | 44 | 9.10.6 |  | A |  |  |  | "Where the terms BlockAck and BlockAckReq are useod within 9.10.7 and 9.10.8, the appropriate variant according to this subclause (e.g. Basic, Compressed, Multi-TID) is referenced by the generic term." The Compressed Bitmap subfield of the BA Control field or BAR Control field shall be set to 1 in all Block-Ack and BlockAckReq frames sent from one HT STA to another HT STA. So it is not possible Basic BlockAck and BlockAckReq being used in section 9.10.7 and 9.10.8. | Remove Basic from the sentence. | AGREE (EDITOR: 2009-01-13 16:15:27Z) | EDITOR | Editorial | [5 empty] | 2009-01-13 16:15 | EDITOR
204 | Chaplin, Clint | 0 | 7 | 9.10.6 | 137 | 44 | E | Yes | 137.44 | 44 | 9.10.6 |  | A |  |  |  | "useod" | "used" | AGREE (EDITOR: 2009-01-13 16:15:45Z) | EDITOR | Editorial | [5 empty] | 2009-01-13 16:16 | EDITOR
206 | Chaplin, Clint | 0 | 7 | 9.10.7.7 | 143 | 21 | E | Yes | 143.21 | 21 | 9.10.7.7 |  | A |  |  |  | "HT-immediate block ack" | "HT-immediate Block Ack" | AGREE (EDITOR: 2009-01-13 16:16:34Z) | EDITOR | Editorial |  |  | EN | Implemented for CID 186 |  | 2009-01-13 16:17 | EDITOR
207 | Chaplin, Clint | 0 | 7 | 9.10.9 | 145 | 6 | E | No | 145.06 | 6 | 9.10.9 |  | A |  |  |  | "block ack" | "Block Ack" | AGREE (EDITOR: 2009-01-13 16:17:23Z) | EDITOR | Editorial |  |  | EN | Implemented for CID 186. |  | 2009-01-13 16:18 | EDITOR
208 | Chaplin, Clint | 0 | 7 | 9.10.9 | 145 | 7 | E | No | 145.07 | 7 | 9.10.9 |  | A |  |  |  | "block ack" | "Block Ack" | AGREE (EDITOR: 2009-01-13 16:17:59Z) | EDITOR | Editorial |  |  | EN | Implemented for CID 186 |  | 2009-01-13 16:18 | EDITOR
142 | Zhang, Hongyuan | 0 | 7 | 9.16.1.7 | 163 | 19 | E | Yes | 163.19 | 19 | 9.16.1.7 |  | A |  |  |  | "If an a BlockAckReq frame for an HT-delayed Block" | Change it to "If a BlockAckReq frame for an HT-delayed Block" | AGREE (EDITOR: 2009-01-13 16:21:14Z) | EDITOR | Editorial | [5 empty] | 2009-01-13 16:21 | EDITOR
210 | Chaplin, Clint | 0 | 7 | 9.16.1.7 | 163 | 22 | E | No | 163.22 | 22 | 9.16.1.7 |  | A |  |  |  | "block ack" | "Block Ack" | AGREE (EDITOR: 2009-01-13 16:21:34Z) | EDITOR | Editorial |  |  | EN | Implemente for CID 186. |  | 2009-01-13 16:22 | EDITOR
211 | Chaplin, Clint | 0 | 7 | 9.21.1 | 182 | 42 | E | Yes | 182.42 | 42 | 9.21.1 |  | D |  |  |  | "Sounding may be accomplished using either staggered sounding PPDU or NDP, as described in 20.3.13. The MAC rules associated with sounding using NDP are described in 9.21.1 to 9.21.4." I believe this sentence belongs under 9.21, not 9.21.1 | Move this sentence under 9.21 | DISAGREE (EDITOR: 2009-01-13 16:22:31Z) It is not possible to move this to under 9.21, as this creates a "hanging subclase" explicitly disallowed by the style guide. | EDITOR | Editorial | [5 empty] | 2009-01-13 16:26 | EDITOR
78 | Stephens, Adrian P | 0 | 7 | 11.2.1.1 | 207 | 12 | E | No | 207.12 | 12 | 11.2.1.1 |  | A |  |  |  | Some of the insertion marking is missing from this para. | Underline insertions ("or A-MSDU" and "or A-MSDUs") | AGREE (EDITOR: 2009-01-14 11:41:42Z) | EDITOR | Editorial |  |  | EI | Two instances corrected. |  | 2009-01-14 11:42 | EDITOR
212 | Chaplin, Clint | 0 | 7 | 11.2.1.5 | 208 | 20 | E | Yes | 208.2 | 20 | 11.2.1.5 |  | A |  |  |  | "destined for PS STAs, shall be temporarily buffered" | "destined for PS STAs shall be temporarily buffered" | AGREE (EDITOR: 2009-01-14 11:43:47Z) | EDITOR | Editorial | [5 empty] | 2009-01-14 11:44 | EDITOR
213 | Chaplin, Clint | 0 | 7 | 11.2.1.5 | 208 | 26 | E | Yes | 208.26 | 26 | 11.2.1.5 |  | A |  |  |  | "destined for STAs in the Active mode, shall be directly" | "destined for STAs in the Active mode shall be directly" | AGREE (EDITOR: 2009-01-14 11:45:46Z) | EDITOR | Editorial | [5 empty] | 2009-01-14 11:46 | EDITOR
214 | Chaplin, Clint | 0 | 7 | 11.5.1.1 | 218 | 40 | E | No | 218.4 | 40 | 11.5.1.1 |  | A |  |  |  | "block ack" | "Block Ack" | AGREE (EDITOR: 2009-01-14 11:46:53Z) | EDITOR | Editorial |  |  | EN | Implemented for CID 186 |  | 2009-01-14 11:47 | EDITOR
62 | Adachi, Tomoko | 0 | 7 |  | 230 | 55 | E | No | 230.55 | 55 |  |  | D |  |  |  | In 11.14.6, it says "If there is more than one FC HT STA in the BSS that has indicated conditions that disallow the use of 20/40 MHz BSS on a specific channel then: - If all the FC HT STAs that have indicated unavailability of a channel have also requested to be exempt from scanning, the AP shall disallow at least one of the FC HT STA to be exempt from scanning. - If there is at least one FC HT STA from the group of FC HT STAs that have indicated unavailability of a channel and that has not requested to be exempt from scanning, the AP may allow all the STAs that have requested to be exempt from scanning to be exempted from scanning." The itemized two sentences are requiring the same thing after all. They can be simplified. The AP shall leave at least one of the FC HT STAs that have indicated unavailability of a channel to keep scanning. | Simplify the sentence as in comment. It can be such as "If there is more than one FC HT STA in the BSS that has indicated conditions to disallow the use of 20/40 MHz BSS on a specific channel, then the AP shall leave at least one of such FC HT STAs to keep scanning. The AP may accept the exemption requests from all the other FC HT STAs." | DISAGREE (EDITOR: 2009-01-14 11:50:00Z) The original text is correct and unambiguous. It separates out two conditions and plainly states the rules in those conditions. | EDITOR | Editorial |  | . |  |  |  | 2009-01-14 11:57 | EDITOR
220 | Chaplin, Clint | 0 | 7 | 11.14.12 | 232 | 53 | E | Yes | 232.53 | 53 | 11.14.12 |  | P |  |  |  | "Address1" | "Address 1" | AGREE IN PRINCIPLE (EDITOR: 2009-01-14 11:58:25Z) Globally change all "Address1" to "Address 1". (2 instances) | EDITOR | Editorial | [5 empty] | 2009-01-19 13:25 | EDITOR
221 | Chaplin, Clint | 0 | 7 | 11.15.2 | 236 | 32 | E | Yes | 236.32 | 32 | 11.15.2 |  | A |  |  |  | "CFP.The" | "CFP. The" | AGREE (EDITOR: 2009-01-14 11:59:51Z) | EDITOR | Editorial | [5 empty] | 2009-01-14 12:00 | EDITOR
79 | Stephens, Adrian P | 0 | 7 |  | 253 | 13 | E | No | 253.13 | 13 |  |  | P |  |  |  | The logic of the condition for no sig extn is ambiguous because there is no bracketing. | Replace condition with: Either: -- FORMAT is HT_MF or HT_GF; or -- FORMAT is NON_HT and NON_HT_MODULATION is ERP-OFDM, DSSS-OFDM or NON_HT_DUPOFDM. | AGREE IN PRINCIPLE (EDITOR: 2009-01-14 12:05:47Z) Replace cited condition with: "Either: FORMAT is HT_MF or HT_GF, or FORMAT is NON_HT and NON_HT_MODULATION is ERP-OFDM, DSSS-OFDM or NON_HT_DUPOFDM." | EDITOR | Editorial | [5 empty] | 2009-01-14 12:08 | EDITOR
83 | Stephens, Adrian P | 0 | 7 |  | 347 | 40 | E | No | 347.4 | 40 |  |  | A |  |  |  | The table is split after the heading. | Unsplit it. | AGREE (EDITOR: 2009-01-14 12:16:55Z) | EDITOR | Editorial | [5 empty] | 2009-01-14 12:17 | EDITOR

## Minor Technical
CID | Commenter | LB | Draft | Clause Number(C) | Page(C) | Line(C) | Type of Comment | Part of No Vote | Page | Line | Clause | Duplicate of CID | Resn Status | Assignee | Submission | Motion Number | Comment | Proposed Change | Resolution | Owning Ad-hoc | Comment Group | Ad-hoc Status | Ad-hoc Notes | Edit Status | Edit Notes | Edited in Draft | Last Updated | Last Updated By
185 | Chaplin, Clint | 0 | 7 |  |  |  | T | Yes |  |  |  |  | A |  |  |  | I believe it's time to request actual values for any <ANA> placeholders there are | Request actual values for <ANA> placeholders | AGREE (EDITOR: 2009-01-14 12:27:55Z) | EDITOR | Minor Technical |  |  | EN | Implemented for CID 76 |  | 2009-01-14 12:28 | EDITOR
60 | Adachi, Tomoko | 0 | 7 |  | 2 |  | T | No | 2 |  |  |  | P |  |  |  | The definitions of fragmentation (3.58) and A-MSDU (3.226) imply that A-MSDU may be fragmented. However, fragmentation in A-MSDU is not allowed in the remaining draft. | Delete A-MSDU from the definition of fragmentation (3.58) (two occurrences), which will result in deleting the definition from the draft as there will be no change from the baseline. Change the definition of A-MSDU (3.226) from "... within single (unfragmented) or multiple (fragmented) data MPDUs." to "... within single (unfragmented) data MPDU." | AGREE IN PRINCIPLE (EDITOR: 2009-01-19 13:03:12Z) - Change cited text to: "... within a single (unfragmented) data MPDU." | EDITOR | Minor Technical | [5 empty] | 2009-01-19 13:04 | EDITOR
187 | Chaplin, Clint | 0 | 7 | 3A | 4 | 6 | T | Yes | 4.06 | 6 | 3A |  | P |  |  |  | "IDO" is used here for the first time, but is not defined. Nor is there an entry in Sub-clause 4 for "IDO" | Expand "IDO" here | AGREE IN PRINCIPLE (EDITOR: 2009-01-14 12:35:20Z) Modify 3A.26 to fully expand the term on the LHS Replace cited text with "IBSS DFS owner (IDO)" and add "IDO IBSS DFS owner"in clause 4. | EDITOR | Minor Technical | [5 empty] | 2009-01-14 12:40 | EDITOR
188 | Chaplin, Clint | 0 | 7 | 4 | 9 |  | T | Yes | 9 |  | 4 |  | A |  |  |  | There is no entry here for "IDO" | Add an entry for "IDO" | AGREE (EDITOR: 2009-01-14 12:40:20Z) | EDITOR | Minor Technical |  |  | EN | Implemented for CID 187 |  | 2009-01-14 12:41 | EDITOR
223 | Epstein, Joseph | 0 | 7 | 7.1.4.2 | 25 | 33 | T | Yes | 25.33 | 33 | 7.1.4.2 |  | P |  |  |  | The BlockAck may also be sent in response to an A-MPDU and not require a non-zero Duration | Change "not in response to a BlockAckReq frame" to "not in response to a BlockAckReq frame or an A-MPDU" | AGREE IN PRINCIPLE (EDITOR: 2009-01-14 12:45:26Z) Insert the phrase " or an implicit Block Ack request" after " not sent in response to a BlockAckReq". This item is supposed to relate to BlockAck frames that are sent by the TXOP holder (i.e. not in response to any other frame). The commenter is correct in that we also need to exclude BlockAcks sent in response to the implicit Block Ack request mechanism (i.e. QoS Data frames with ack-policy set to Implict BAR). However, it is insufficient to say "or an A-MPDU" because BlockAcks are sent not in response to an A-MPDU, but in reponse to an A-MPDU that contains the implicit BAR. It is not necessary to mention "an A-MPDU containing" here, as otherwise the same phrase would be occurring throughout much of the MAC. | EDITOR | Minor Technical | [5 empty] | 2009-01-19 13:28 | EDITOR
50 | Yee, Jung | 0 | 7 |  | 43 |  | G | No | 43 |  |  |  | D |  |  |  | Table 7-19a has ambiguous order "Last" |  | DISAGREE (EDITOR: 2009-01-14 12:52:29Z) Last is unamiguous. This table exactly mirrors Table 7-19 in the baseline. | EDITOR | Minor Technical | [5 empty] | 2009-01-14 12:54 | EDITOR
194 | Chaplin, Clint | 0 | 7 | 7.3.1.29 | 55 | 52 | T | Yes | 55.52 | 52 | 7.3.1.29 |  | P |  |  |  | "smallest frequency to highest frequency" | Either "lowest frequency to highest frequency" or "smallest frequency to largest frequency" | AGREE IN PRINCIPLE (EDITOR: 2009-01-14 12:54:10Z) Replace cited "smallest" with "lowest" | EDITOR | Minor Technical | [5 empty] | 2009-01-14 12:54 | EDITOR
196 | Chaplin, Clint | 0 | 7 | 7.3.2.29 | 67 | 19 | T | No | 67.19 | 19 | 7.3.2.29 |  | D |  |  |  | "For PHYs defined in Clause 17, Clause 19 and Clause 20" "And"? Shouldn't that be "or"? | "For PHYs defined in Clause 17, Clause 19 or Clause 20" | DISAGREE (EDITOR: 2009-01-14 12:59:38Z) It is arguable, given the plural form of "PHYs" whether the list should be the inclusive "and" or the exclusive "or". It is, however, unambiguous as it stands. | EDITOR | Minor Technical | [5 empty] | 2009-01-14 13:56 | EDITOR
195 | Chaplin, Clint | 0 | 7 | 7.3.2.29 | 67 | 19 | T | No | 67.19 | 19 | 7.3.2.29 |  | D |  |  |  | "For PHYs defined in Clause 15 and Clause 18" "And"? Shouldn't that be "or"? | "For PHYs defined in Clause 15 or Clause 18" | DISAGREE (EDITOR: 2009-01-14 12:59:38Z) It is arguable, given the plural form of "PHYs" whether the list should be the inclusive "and" or the exclusive "or". It is, however, unambiguous as it stands. | EDITOR | Minor Technical | [5 empty] | 2009-01-14 13:56 | EDITOR
198 | Chaplin, Clint | 0 | 7 | 8.7.2 | 102 | 41 | T | Yes | 102.41 | 41 | 8.7.2 |  | A |  |  |  | "STAs transmit protected MSDUs or MMPDUs to an RA" | "STAs transmit protected MSDUs, MMPDUs or A-MSDUs to an RA" | AGREE (EDITOR: 2009-01-14 13:58:25Z) | EDITOR | Minor Technical | [5 empty] | 2009-01-14 13:58 | EDITOR
201 | Chaplin, Clint | 0 | 7 | 9.6.0e.5.3 | 120 | 61 | T | Yes | 120.61 | 61 | 9.6.0e.5.3 |  | A |  |  |  | This paragraph is all atangle with a sub-clause header. It is unclear if the sentence body belongs to the previous sub-clause or the new sub-clause. | Untangle | AGREE (EDITOR: 2009-01-14 13:59:02Z) | EDITOR | Minor Technical |  |  | EN | Implemented for CID 28. |  | 2009-01-14 13:59 | EDITOR
110 | Chu, Liwen | 0 | 7 | 9.7d.3 | 127 | 48 | T | No | 127.48 | 48 | 9.7d.3 |  | P |  |  |  | How can zero MPDU Delimiter with the MPDU length field set to 0 be used to introduce padding between MPDUs? | Delete zero from the sentence. | AGREE IN PRINCIPLE (EDITOR: 2009-01-14 14:08:09Z) Replace cited sentence with the followowing text: "If necessary, in order to satisfy this requirement, a STA shall add padding between MPDUs in an A-MPDU. Any such padding shall be in the form of one or more MPDU Delimiters with the MPDU length field set to 0." | EDITOR | Minor Technical | [5 empty] | 2009-01-19 13:28 | EDITOR
94 | Chu, Liwen | 0 | 7 | 9.7d.4 | 127 | 58 | E | No | 127.58 | 58 | 9.7d.4 |  | A |  |  |  | Since a A-MSDU will never have a group addressed RA, why do you need "An HT AP shall not transmit an A-MPDU containing an A-MSDU with a group addressed RA."? | Delete the sentence from the draft. | AGREE (EDITOR: 2009-01-14 14:14:19Z) Note - The rule in 9.7c "The Address 1 field of an MPDU carrying an A-MSDU shall be set to an individual address." makes the cited text redundant. | EDITOR | Minor Technical |  | EDITOR: 2009-01-13 16:12:56Z Deemed "Minor Technical" |  |  |  | 2009-01-14 14:15 | EDITOR
96 | Chu, Liwen | 0 | 7 | 9.9.1.4 | 130 | 21 | T | No | 130.21 | 21 | 9.9.1.4 |  | P |  |  |  | "then the STA may commence transmission of that frame at SIFS after the completion of the immediately preceding frame exchange sequence." RIFS is missing. | Change the draft accordingly. | AGREE IN PRINCIPLE (EDITOR: 2009-01-14 14:19:53Z) Add: " (or RIFS, under the conditions defined in 9.2.3.0b)" after the word "SIFS" in the cited text. | EDITOR | Minor Technical | [5 empty] | 2009-01-14 14:22 | EDITOR
205 | Chaplin, Clint | 0 | 7 | 9.10.7.6.3 | 142 | 56 | T | Yes | 142.56 | 56 | 9.10.7.6.3 |  | P |  |  |  | "For a non-Protected set WinStartB = SSN" non-Protected what? | "For a non-Protected BA agreement set WinStartB = SSN" | AGREE IN PRINCIPLE (EDITOR: 2009-01-14 14:22:31Z) Insert "Block Ack agreement" after non-protected. | EDITOR | Minor Technical | [5 empty] | 2009-01-14 14:23 | EDITOR
99 | Chu, Liwen | 0 | 7 | 9.13.3.3 | 148 | 40 | T | No | 148.4 | 40 | 9.13.3.3 |  | P |  |  |  | It seems to me the condition part should be "If the HT Protection field is not set to non-member protection mode and the HT Protection field is not set to non-HT mixed mode,". | Change the draft accordingly. | AGREE IN PRINCIPLE (EDITOR: 2009-01-15 09:09:39Z) Replaced "or" in cited text with "and it is not set to". Note, the use of "it" here is unambiguous as it is the HT Protection field is the only possible antecedent. | EDITOR | Minor Technical | [5 empty] | 2009-01-15 09:11 | EDITOR
209 | Chaplin, Clint | 0 | 7 | 9.13.3.4 | 148 | 57 | T | Yes | 148.57 | 57 | 9.13.3.4 |  | P |  |  |  | "The OBSS Non-HT STAs Present field allows HT APs to report the presence of non-HT STAs in either the primary or the secondary channel or in both the primary and secondary channels, that are not members of its BSS." | "The OBSS Non-HT STAs Present field allows HT APs to report the presence of non-HT STAs that are not members of its BSS in either the primary or the secondary channel or in both the primary and secondary channels." | AGREE IN PRINCIPLE (EDITOR: 2009-01-15 09:13:12Z) Replace cited sentence with: "The OBSS Non-HT STAs Present field allows HT APs to report the presence of non-HT STAs that are not members of its BSS in the primary channel, the secondary channel, or in both primary and secondary channels." Note, this also contains editorial changes for grammar. | EDITOR | Minor Technical | [5 empty] | 2009-01-19 13:06 | EDITOR
238 | Lubar, Daniel | 0 | 7 | 10.3.10.1.4 | 197 | 25 | E | No | 197.25 | 25 | 10.3.10.1.4 |  | P |  |  |  | The 2 paragraphs found on line 25 of page 224 of the PDF file (ie page 197 in the document) need a small "cleanup".. ie.. "An MLME that receives an MLME-START.request containing a BSSBasicRateSet parameter that includes one or more rates that it does not support shall respond with an MLME-START.confirm containing a ResultCode parameter that is not set to the value SUCCESS." ..could be more readable/concise. I'd also say that the following paragraph (on line 30) could also benefit from a similar clean up.. | "Should an MLME receive an MLME-START.request containing any unsupported rates in the BSSBasicRateSet parameter, the MLME response in the resulting MLME-START.confirm shall contain a ResultCode parameter not set to SUCCESS." And here's a "clean up" of the next paragraph on line 30 too.. "If a HT STA's MLME receives an MLME-START.request containing a BasicMCSSet parameter that includes one or more unsupported MCSs, the MLME's resulting MLME-START.confirm shall containing a ResultCode parameter not set to SUCCESS" | AGREE IN PRINCIPLE (EDITOR: 2009-01-13 16:40:38Z) - Replace cited paragraphs with: "If an MLME receives an MLME-START.request with a BSSBasicRateSet parameter containing any unsupported rates, the MLME response in the resulting MLME-START.confirm shall contain a ResultCode parameter that is not set to the value SUCCESS. If the MLME of an HT STA receives an MLME-START.request with a BasicMCSSet parameter containing any unsupported MCSs, the MLME response in the resulting MLME-START.confirm shall contain a ResultCode parameter that is not set to the value SUCCESS." Likewise, for consistency, replace the first two paras of 10.3.3.1.4 with: "If an MLME receives an MLME-JOIN.request with the SelectedBSS parameter containing a BSSBasicRateSet element that contains any unsupported rates, the MLME response in the resulting MLME-JOIN.confirm shall contain a ResultCode parameter that is not set to the value SUCCESS. If the MLME of an HT STA receives an MLME-JOIN.request with the SelectedBSS parameter containing a BasicMCSSet element that contains any unsupported MCSs, the MLME response in the resulting MLME-JOIN.confirm shall contain a ResultCode parameter that is not set to the value SUCCESS." Note - this last edit also corrects the incorrect use of MLME-START.confirm in 10.3.3.1.4. | EDITOR | Minor Technical |  | EDITOR: 2009-01-15 09:55:21Z Assigning to minor technical group because of the correction of MLME-START to MLME-JOIN in 10.3.3.1.4. |  |  |  | 2009-01-15 09:56 | EDITOR
222 | Chaplin, Clint | 0 | 7 |  | 243 | 50 | T | Yes | 243.5 | 50 |  |  | A |  |  |  | "Insert the following subclauses 12.3.5.13 to 12.3.4.14.4 after 12.3.5.12 and its subclauses" | "Insert the following subclauses 12.3.5.13 to 12.3.5.14.4 after 12.3.5.12 and its subclauses" | AGREE (EDITOR: 2009-01-14 14:25:03Z) | EDITOR | Minor Technical | [5 empty] | 2009-01-14 14:25 | EDITOR

## Duplicates
CID | Commenter | LB | Draft | Clause Number(C) | Page(C) | Line(C) | Type of Comment | Part of No Vote | Page | Line | Clause | Duplicate of CID | Resn Status | Assignee | Submission | Motion Number | Comment | Proposed Change | Resolution | Owning Ad-hoc | Comment Group | Ad-hoc Status | Ad-hoc Notes | Edit Status | Edit Notes | Edited in Draft | Last Updated | Last Updated By
172 | Kinney, Patrick | 0 | 7 | 11.14 | 222 | 11 | T | Yes | 222.11 | 11 | 11.14 | 171 |  |  |  |  | 40 MHz operation in the 2.4 GHz band is not appropriate due to other protocols in that band such as Bluetooth, 802.15.4 (ZigBee, ISA100.11a, WirelessHART), and others. | Change text to no allow 40 MHz operation within the 2.4 GHz band |  | EDITOR | Duplicates | [5 empty] | 2009-01-12 10:21 | EDITOR
151 | Struik, Rene | 0 | 7 | 11.14.3.2 | 223 | 6 | T | Yes | 223.06 | 6 | 11.14.3.2 | 6 |  |  |  |  | This clause defines mandatory requirements for scanning for other 802.11 BSSs operating in overlapping channels that are either legacy devices that would not be able to coexist with 802.11n devices or devices operating on channels that would overlap with a 40 MHz channel. If any such BSSs are found, operation of 40 MHz channels are not allowed. Since there are four times as many devices shipped using standards based on IEEE 802.15.1 (e.g., Bluetooth wireless technology) than legacy 802.11 devices, a similar method of detecting those devices should be included in the proposed 802.11n amendment. | Include adequate detection methods for legacy IEEE 802.15 devices similar to those provided for legacy IEEE 802.11 devices. This may require coordination with IEEE 802.15 working group, the Bluetooth SIG, and the Zigbee Alliance instead of ignoring their presence as has been done in the current proposed amendment. One such proposal is included in 11-08-1101-05-000n-Additional-40-MHz-Scanning-Proposal. An alternative would be to prevent use of 40 MHz channels in 2.4 GHz spectrum. |  | EDITOR | Duplicates | [5 empty] | 2009-01-12 10:21 | EDITOR
178 | Gilb, James | 0 | 7 | 11.14.3.2 | 223 | 6 | T | Yes | 223.06 | 6 | 11.14.3.2 | 6 |  |  |  |  | This clause defines mandatory requirements for scanning for other 802.11 BSSs operating in overlapping channels that are either legacy devices that would not be able to coexist with 802.11n devices or devices operating on channels that would overlap with a 40 MHz channel. If any such BSSs are found, operation of 40 MHz channels are not allowed. Since there are four times as many devices shipped using standards based on IEEE 802.15.1 (e.g., Bluetooth wireless technology) than legacy 802.11 devices, a similar method of detecting those devices should be included in the proposed 802.11n amendment. | Include adequate detection methods for legacy IEEE 802.15 devices similar to those provided for legacy IEEE 802.11 devices. This may require coordination with IEEE 802.15 working group, the Bluetooth SIG, and the Zigbee Alliance instead of ignoring their presence as has been done in the current proposed amendment. One such proposal is included in 11-08-1101-05-000n-Additional-40-MHz-Scanning-Proposal. An alternative would be to prevent use of 40 MHz channels in 2.4 GHz spectrum. |  | EDITOR | Duplicates | [5 empty] | 2009-01-12 10:21 | EDITOR
34 | Shvodian, William | 0 | 7 | 11.14.3.2 | 223 | 6 | T | Yes | 223.06 | 6 | 11.14.3.2 | 6 |  |  |  |  | This clause defines mandatory requirements for scanning for other 802.11 BSSs operating in overlapping channels that are either legacy devices that would not be able to coexist with 802.11n devices or devices operating on channels that would overlap with a 40 MHz channel. If any such BSSs are found, operation of 40 MHz channels are not allowed. Since there are four times as many devices shipped using standards based on IEEE 802.15.1 (e.g., Bluetooth wireless technology) than legacy 802.11 devices, a similar method of detecting those devices should be included in the proposed 802.11n amendment. | Include adequate detection methods for legacy IEEE 802.15 devices similar to those provided for legacy IEEE 802.11 devices. This may require coordination with IEEE 802.15 working group, the Bluetooth SIG, and the Zigbee Alliance instead of ignoring their presence as has been done in the current proposed amendment. One such proposal is included in 11-08-1101-05-000n-Additional-40-MHz-Scanning-Proposal. An alternative would be to prevent use of 40 MHz channels in 2.4 GHz spectrum. |  | EDITOR | Duplicates | [5 empty] | 2009-01-12 10:21 | EDITOR
175 | Farahani, Shahin | 0 | 7 | 11.14.3.2 | 223 | 6 | T | Yes | 223.06 | 6 | 11.14.3.2 | 6 |  |  |  |  | This clause defines mandatory requirements for scanning for other 802.11 BSSs operating in overlapping channels that are either legacy devices that would not be able to coexist with 802.11n devices or devices operating on channels that would overlap with a 40 MHz channel. If any such BSSs are found, operation of 40 MHz channels are not allowed. Since there are four times as many devices shipped using standards based on IEEE 802.15.1 (e.g., Bluetooth wireless technology) than legacy 802.11 devices, a similar method of detecting those devices should be included in the proposed 802.11n amendment. | Include adequate detection methods for legacy IEEE 802.15 devices similar to those provided for legacy IEEE 802.11 devices. This may require coordination with IEEE 802.15 working group, the Bluetooth SIG, and the Zigbee Alliance instead of ignoring their presence as has been done in the current proposed amendment. One such proposal is included in 11-08-1101-05-000n-Additional-40-MHz-Scanning-Proposal. An alternative would be to prevent use of 40 MHz channels in 2.4 GHz spectrum. |  | EDITOR | Duplicates | [5 empty] | 2009-01-12 10:21 | EDITOR
71 | Roine, Per Torstein | 0 | 7 | 11.14.3.2 | 223 | 6 | T | Yes | 223.06 | 6 | 11.14.3.2 | 47 |  |  |  |  | This clause defines mandatory requirements for scanning for other 802.11 BSSs operating in overlapping channels that are either legacy devices that would not be able to coexist with 802.11n devices or devices operating on channels that would overlap with a 40 MHz channel. If any such BSSs are found, operation of 40 MHz channels are not allowed. Since there are four times as many devices shipped using standards based on IEEE 802.15.1 (e.g., Bluetooth wireless technology) than legacy 802.11 devices, the use of 40 MHz mode in 2.4GHz band should be prohibited | Do not allow use of 40 MHz channels in 2.4 GHz spectrum. In 20.3.15, page 342, line 39-40: change "When using 40 MHz channels, it can operate in the channels defined in 20.3.15.1 and 20.3.15.2." to "When using 40 MHz channels, it can only operate in the channels defined in 20.3.15.2.". |  | EDITOR | Duplicates | [5 empty] | 2009-01-12 10:21 | EDITOR
241 | Powell, Clinton | 0 | 7 | 11.14.3.2 | 223 | 6 | T | Yes | 223.06 | 6 | 11.14.3.2 | 6 |  |  |  |  | This clause defines mandatory requirements for scanning for other 802.11 BSSs operating in overlapping channels that are either legacy devices that would not be able to coexist with 802.11n devices or devices operating on channels that would overlap with a 40 MHz channel. If any such BSSs are found, operation of 40 MHz channels are not allowed. Since there are four times as many devices shipped using standards based on IEEE 802.15.1 (e.g., Bluetooth wireless technology) than legacy 802.11 devices, a similar method of detecting those devices should be included in the proposed 802.11n amendment. | Include adequate detection methods for legacy IEEE 802.15 devices similar to those provided for legacy IEEE 802.11 devices. This may require coordination with IEEE 802.15 working group, the Bluetooth SIG, and the Zigbee Alliance instead of ignoring their presence as has been done in the current proposed amendment. One such proposal is included in 11-08-1101-05-000n-Additional-40-MHz-Scanning-Proposal. An alternative would be to prevent use of 40 MHz channels in 2.4 GHz spectrum. |  | EDITOR | Duplicates | [5 empty] | 2009-01-12 10:21 | EDITOR
124 | Coward, Helge | 0 | 7 | 11.14.3.2 | 223 | 6 | T | Yes | 223.06 | 6 | 11.14.3.2 | 47 |  |  |  |  | This clause defines mandatory requirements for scanning for other 802.11 BSSs operating in overlapping channels that are either legacy devices that would not be able to coexist with 802.11n devices or devices operating on channels that would overlap with a 40 MHz channel. If any such BSSs are found, operation of 40 MHz channels are not allowed. Since there are four times as many devices shipped using standards based on IEEE 802.15.1 (e.g., Bluetooth wireless technology) than legacy 802.11 devices, the use of 40 MHz mode in 2.4GHz band should be prohibited | Do not allow use of 40 MHz channels in 2.4 GHz spectrum. In 20.3.15, page 342, line 39-40: change "When using 40 MHz channels, it can operate in the channels defined in 20.3.15.1 and 20.3.15.2." to "When using 40 MHz channels, it can only operate in the channels defined in 20.3.15.2.". |  | EDITOR | Duplicates | [5 empty] | 2009-01-12 10:21 | EDITOR
12 | Barr, John | 0 | 7 | 11.14.3.2 | 223 | 6 | T | Yes | 223.06 | 6 | 11.14.3.2 | 6 |  |  |  |  | This clause defines mandatory requirements for scanning for other 802.11 BSSs operating in overlapping channels that are either legacy devices that would not be able to coexist with 802.11n devices or devices operating on channels that would overlap with a 40 MHz channel. If any such BSSs are found, operation of 40 MHz channels are not allowed. Since there are four times as many devices shipped using standards based on IEEE 802.15.1 (e.g., Bluetooth wireless technology) than legacy 802.11 devices, a similar method of detecting those devices should be included in the proposed 802.11n amendment. | Include adequate detection methods for legacy IEEE 802.15 devices similar to those provided for legacy IEEE 802.11 devices. This may require coordination with IEEE 802.15 working group, the Bluetooth SIG, and the Zigbee Alliance instead of ignoring their presence as has been done in the current proposed amendment. One such proposal is included in 11-08-1101-05-000n-Additional-40-MHz-Scanning-Proposal. An alternative would be to prevent use of 40 MHz channels in 2.4 GHz spectrum. |  | EDITOR | Duplicates | [5 empty] | 2009-01-12 10:21 | EDITOR
153 | Vlantis, George | 0 | 7 | 11.14.32 | 223 | 39 | T | Yes | 223.39 | 39 | 11.14.3.2 | 126 |  |  |  |  | The scanning procedure described in this paragraph and the associated equation 11-3 is not clear. If the intent is to scan looking only for 802.11 frames and non-802.11 devices' energy, then the power threshold should be specified, as well as the frequency centers and a variety of channel widths. | If the scanning procedure looks for both valid 802.11 beacons (or other frames) and non-802.11 devices, then specify the power threshold for the non-802.11 devices and specify the frequency cent and channel widths to do the sensing. |  | EDITOR | Duplicates | [5 empty] | 2009-01-12 10:21 | EDITOR
16 | ONeill, Ivan | 0 | 7 | 11.14.4.1 | 227 | 15 | T | Yes | 227.15 | 15 | 11.14.4.1 | 11 |  |  |  |  | The current draft includes a note recommending that 40 MHz PPDU's not be transmitted "if a STA operating in the 2.4 GHz ISM band has knowledge of non-802.11 communication devices operating in the area". This is in recognition that use of 40 MHz channels in 2.4 GHz does harm or limit performance of other radio systems attempting to share this spectrum. Additional recommendations to add mandatory detection, since the proposed ammendment is the one introducing 40 MHz channel operation, were dismissed as too costly to implement while insisting that the lower cost devices using IEEE 802.15.1 standard must implement Adaptive Frequency Hopping (AFH) with detection of IEEE 802.11 signals to prevent interference to 802.11 devices operating in the same band. | As the proposed amendment to IEEE Std 802.11(tm)-2007, this amendment should introduce adequate detection mechanisms to prevent undue interference with radio systems in wide use that share the 2.4 GHz spectrum under the assumption that 802.11 based radio systems would be using 20 MHz channels as defined in the current standard. One such proposal is included in 11-08-1101-05-000n-Additional-40-MHz-Scanning-Proposal. This proposal should be included as a replacement to the non-normative Note included in 11.14.4.1. An alternative would be to prevent use of 40 MHz channels in 2.4 GHz spectrum. |  | EDITOR | Duplicates | [5 empty] | 2009-01-12 10:21 | EDITOR
33 | Shvodian, William | 0 | 7 | 11.14.4.1 | 227 | 15 | T | Yes | 227.15 | 15 | 11.14.4.1 | 5 |  |  |  |  | The current draft includes a note recommending that 40 MHz PPDU's not be transmitted "if a STA operating in the 2.4 GHz ISM band has knowledge of non-802.11 communication devices operating in the area". This is in recognition that use of 40 MHz channels in 2.4 GHz does harm or limit performance of other radio systems attempting to share this spectrum. Additional recommendations to add mandatory detection, since the proposed ammendment is the one introducing 40 MHz channel operation, were dismissed as too costly to implement while insisting that the lower cost devices using IEEE 802.15.1 standard must implement Adaptive Frequency Hopping (AFH) with detection of IEEE 802.11 signals to prevent interference to 802.11 devices operating in the same band. | As the proposed amendment to IEEE Std 802.11-2007, this amendment should introduce adequate detection mechanisms to prevent undue interference with radio systems in wide use that share the 2.4 GHz spectrum under the assumption that 802.11 based radio systems would be using 20 MHz channels as defined in the current standard. One such proposal is included in 11-08-1101-05-000n-Additional-40-MHz-Scanning-Proposal. This proposal should be included as a replacement to the non-normative Note included in 11.14.4.1. An alternative would be to prevent use of 40 MHz channels in 2.4 GHz spectrum. |  | EDITOR | Duplicates | [5 empty] | 2009-01-12 10:21 | EDITOR
70 | Roine, Per Torstein | 0 | 7 | 11.14.4.1 | 227 | 15 | T | Yes | 227.15 | 15 | 11.14.4.1 | 46 |  |  |  |  | The current draft includes a note recommending that 40 MHz PPDU's not be transmitted "if a STA operating in the 2.4 GHz ISM band has knowledge of non-802.11 communication devices operating in the area". This is in recognition that use of 40 MHz channels in 2.4 GHz does harm or limit performance of other radio systems attempting to share this spectrum. | Do not allow use of 40 MHz channels in 2.4 GHz spectrum. In 20.3.15, page 342, line 39-40: change "When using 40 MHz channels, it can operate in the channels defined in 20.3.15.1 and 20.3.15.2." to "When using 40 MHz channels, it can only operate in the channels defined in 20.3.15.2.". |  | EDITOR | Duplicates | [5 empty] | 2009-01-12 10:21 | EDITOR
123 | Coward, Helge | 0 | 7 | 11.14.4.1 | 227 | 15 | T | Yes | 227.15 | 15 | 11.14.4.1 | 46 |  |  |  |  | The current draft includes a note recommending that 40 MHz PPDU's not be transmitted "if a STA operating in the 2.4 GHz ISM band has knowledge of non-802.11 communication devices operating in the area". This is in recognition that use of 40 MHz channels in 2.4 GHz does harm or limit performance of other radio systems attempting to share this spectrum. | Do not allow use of 40 MHz channels in 2.4 GHz spectrum. In 20.3.15, page 342, line 39-40: change "When using 40 MHz channels, it can operate in the channels defined in 20.3.15.1 and 20.3.15.2." to "When using 40 MHz channels, it can only operate in the channels defined in 20.3.15.2.". |  | EDITOR | Duplicates | [5 empty] | 2009-01-12 10:21 | EDITOR
150 | Struik, Rene | 0 | 7 | 11.14.4.1 | 227 | 15 | T | Yes | 227.15 | 15 | 11.14.4.1 | 5 |  |  |  |  | The current draft includes a note recommending that 40 MHz PPDU's not be transmitted "if a STA operating in the 2.4 GHz ISM band has knowledge of non-802.11 communication devices operating in the area". This is in recognition that use of 40 MHz channels in 2.4 GHz does harm or limit performance of other radio systems attempting to share this spectrum. Additional recommendations to add mandatory detection, since the proposed ammendment is the one introducing 40 MHz channel operation, were dismissed as too costly to implement while insisting that the lower cost devices using IEEE 802.15.1 standard must implement Adaptive Frequency Hopping (AFH) with detection of IEEE 802.11 signals to prevent interference to 802.11 devices operating in the same band. | As the proposed amendment to IEEE Std 802.11-2007, this amendment should introduce adequate detection mechanisms to prevent undue interference with radio systems in wide use that share the 2.4 GHz spectrum under the assumption that 802.11 based radio systems would be using 20 MHz channels as defined in the current standard. One such proposal is included in 11-08-1101-05-000n-Additional-40-MHz-Scanning-Proposal. This proposal should be included as a replacement to the non-normative Note included in 11.14.4.1. An alternative would be to prevent use of 40 MHz channels in 2.4 GHz spectrum. |  | EDITOR | Duplicates | [5 empty] | 2009-01-12 10:21 | EDITOR
154 | Vlantis, George | 0 | 7 | 11.14.4.1 | 227 | 15 | T | Yes | 227.15 | 15 | 11.14.4.1 | 127 |  |  |  |  | While the informative recommendation in Note 2 of 11.14.4.1 is a step in the right direction (i.e. adding text to Clause 11), I believe it is necessary to take the next step and convert the Note to a normative rule in the body of the subclause. My thinking is that if a STA is operating in the 2.4GHz ISM band and has no mechanism to know whether any non-802.11 communication devices are operating in the area, then it shall assert the 40MHz Intolerant bit in its HT Capabilities IE. | Promote the Note 2 recommendation in 11.14.4.1 to the main body of the subclause. Add the following normative sentence: "If a STA is operating in the 2.4GHz ISM band and has no mechanism to know whether any non-802.11 communication devices are operating in the area or has knowledge that a non-802.11 communication device is operating in the area, then it shall assert the 40MHz Intolerant bit in its HT Capabilities IE." |  | EDITOR | Duplicates | [5 empty] | 2009-01-12 10:21 | EDITOR
158 | Vlantis, George | 0 | 7 | 11.14.4.1 | 227 | 15 | T | Yes | 227.15 | 15 | 11.14.4.1 | 128 |  |  |  |  | While the informative recommendation in Note 2 of 11.14.4.1 is a step in the right direction (i.e. adding text to Clause 11), I believe it is necessary to take the next step and convert the Note to a normative rule in the body of the subclause. Failing this, 40MHz operation in the 2.4GHz band should be removed from the draft, because of the known existence of other 802 devices. | If a mechanism cannot be defined to detect other 802 devices, 40MHz operation in the 2.4 GHz band should be removed. |  | EDITOR | Duplicates | [5 empty] | 2009-01-12 10:21 | EDITOR
177 | Gilb, James | 0 | 7 | 11.14.4.1 | 227 | 15 | T | Yes | 227.15 | 15 | 11.14.4.1 | 5 |  |  |  |  | The current draft includes a note recommending that 40 MHz PPDU's not be transmitted "if a STA operating in the 2.4 GHz ISM band has knowledge of non-802.11 communication devices operating in the area". This is in recognition that use of 40 MHz channels in 2.4 GHz does harm or limit performance of other radio systems attempting to share this spectrum. Additional recommendations to add mandatory detection, since the proposed ammendment is the one introducing 40 MHz channel operation, were dismissed as too costly to implement while insisting that the lower cost devices using IEEE 802.15.1 standard must implement Adaptive Frequency Hopping (AFH) with detection of IEEE 802.11 signals to prevent interference to 802.11 devices operating in the same band. | As the proposed amendment to IEEE Std 802.11-2007, this amendment should introduce adequate detection mechanisms to prevent undue interference with radio systems in wide use that share the 2.4 GHz spectrum under the assumption that 802.11 based radio systems would be using 20 MHz channels as defined in the current standard. One such proposal is included in 11-08-1101-05-000n-Additional-40-MHz-Scanning-Proposal. This proposal should be included as a replacement to the non-normative Note included in 11.14.4.1. An alternative would be to prevent use of 40 MHz channels in 2.4 GHz spectrum. |  | EDITOR | Duplicates | [5 empty] | 2009-01-12 10:21 | EDITOR
240 | Powell, Clinton | 0 | 7 | 11.14.4.1 | 227 | 15 | T | Yes | 227.15 | 15 | 11.14.4.1 | 5 |  |  |  |  | The current draft includes a note recommending that 40 MHz PPDU's not be transmitted "if a STA operating in the 2.4 GHz ISM band has knowledge of non-802.11 communication devices operating in the area". This is in recognition that use of 40 MHz channels in 2.4 GHz does harm or limit performance of other radio systems attempting to share this spectrum. Additional recommendations to add mandatory detection, since the proposed ammendment is the one introducing 40 MHz channel operation, were dismissed as too costly to implement while insisting that the lower cost devices using IEEE 802.15.1 standard must implement Adaptive Frequency Hopping (AFH) with detection of IEEE 802.11 signals to prevent interference to 802.11 devices operating in the same band. | As the proposed amendment to IEEE Std 802.11-2007, this amendment should introduce adequate detection mechanisms to prevent undue interference with radio systems in wide use that share the 2.4 GHz spectrum under the assumption that 802.11 based radio systems would be using 20 MHz channels as defined in the current standard. One such proposal is included in 11-08-1101-05-000n-Additional-40-MHz-Scanning-Proposal. This proposal should be included as a replacement to the non-normative Note included in 11.14.4.1. An alternative would be to prevent use of 40 MHz channels in 2.4 GHz spectrum. |  | EDITOR | Duplicates | [5 empty] | 2009-01-12 10:21 | EDITOR
174 | Farahani, Shahin | 0 | 7 | 20.3.15 | 315 | 39 | T | Yes | 315.39 | 39 | 20.3.15 | 4 |  |  |  |  | 40 MHz channel operation in 2.4 GHz spectrum (80 MHz wide) is introduced by this proposed standard. Since the 2.4 GHz spectrum is used by a number of other standards including IEEE 802.15.1, 802.15.3 and 802.15.4, and has been widely adopted in the industry (e.g., Bluetooth SIG and ZigBee Alliance), utilization of 50% of the available spectrum by a single device sginificantly reduces the amount of available spectrum for use by other radio systems sharing the same spectrum. Some of the radio systems using this spectrum have been designed in consideration of typical IEEE 802.11 20 MHz channel operation where channels 1, 6 and 11 are normally used leaving space between those bands for operation of devices with small channel widths (e.g. IEEE 802.15.4). Other have been design using IEEE Std 802.15.2(tm)-2004 recommended practice that included Adaptive Frequency Hopping (AFH) allowing coexistence between frequency hopping devices (e.g., IEEE Std 802.15.1(tm)-2001/5) using 1 MHz channels and IEEE 802.11 devices using 20 MHz channels. Measurements of the impact of use of 40 MHz channels in the 2.4 GHz spectrum have shown that 66% of the available IEEE 802.15.1 hopping channels must be removed to prevent interference from a single device using a 40 MHz channel (See 11-08-0992-01-000n-20-40-mhz-11n-interference-on-bluetooth, 11-08-1140-00-000n-11n-40-mhz-and-bt-coexistence-test-results and 11-08-1101-05-000n-Additional-40-MHz-Scanning-Proposal). This is caused by the channel mask used for the proposed 40 MHz signals that is only 28 DB down 40 MHz from the center frequency effectively introducing interference across 75% of the 2.4 GHz spectrum when the 40 MHz signals are at the top or bottom of the band. Good detection algorithms built into devices can determine what portions of the channel to avoid, but the variability of use and compression of the available number of channels into a small portion of the band reduces noise immunity and spectrum sharing capabilities below an acceptable level. | Do not allow operation of 40 MHz channels in 2.4 GHz spectrum due to lack of available bandwidth for spectrum sharing. Change "When using 40 MHz channels, it can operate in the channels defined in 20.3.15.1 and 20.3.15.2." to "When using 40 MHz channels, it can only operate in the channels defined in 20.3.15.2." |  | EDITOR | Duplicates | [5 empty] | 2009-01-12 10:21 | EDITOR
69 | Roine, Per Torstein | 0 | 7 | 20.3.15 | 315 | 39 | T | Yes | 315.39 | 39 | 20.3.15 | 45 |  |  |  |  | 40 MHz channel operation in 2.4 GHz spectrum (80 MHz wide) is introduced by this proposed standard. Since the 2.4 GHz spectrum is used by a number of other standards including IEEE 802.15.1, 802.15.3 and 802.15.4, and has been widely adopted in the industry (e.g., Bluetooth SIG and ZigBee Alliance), utilization of 50% of the available spectrum by a single device sginificantly reduces the amount of available spectrum for use by other radio systems sharing the same spectrum. Some of the radio systems using this spectrum have been designed in consideration of typical IEEE 802.11 20 MHz channel operation where channels 1, 6 and 11 are normally used leaving space between those bands for operation of devices with small channel widths (e.g. IEEE 802.15.4). Others have been designed using IEEE Std 802.15.2(tm)-2004 recommended practice that included Adaptive Frequency Hopping (AFH) allowing coexistence between frequency hopping devices (e.g., IEEE Std 802.15.1(tm)-2001/5) using 1 MHz channels and IEEE 802.11 devices using 20 MHz channels. Simulation and measurements of the impact of use of 40 MHz channels in the 2.4 GHz spectrum have shown that 66 per cent of the available IEEE 802.15.1 hopping channels must be removed to prevent interference from a single device using a 40 MHz channel (See 19-08-0027-02-0000-40MHz-11n-impact-on-bluetooth.ppt, 11-08-0992-01-000n-20-40-mhz-11n-interference-on-bluetooth and 11-08-1140-00-000n-11n-40-mhz-and-bt-coexistence-test-results). This is caused by the channel mask used for the proposed 40 MHz signals that is only 28 DB down 40 MHz from the center frequency effectively introducing interference across 75 per cent of the 2.4 GHz spectrum when the 40 MHz signals are at the top or bottom of the band. Good detection algorithms built into devices can determine what portions of the channel to avoid, but the variability of use and compression of the available number of channels into a small portion of the band reduces noise immunity and spectrum sharing capabilities below an acceptable level. | Do not allow use of 40 MHz channels in 2.4 GHz spectrum. In 20.3.15, page 342, line 39-40: change "When using 40 MHz channels, it can operate in the channels defined in 20.3.15.1 and 20.3.15.2." to "When using 40 MHz channels, it can only operate in the channels defined in 20.3.15.2.". |  | EDITOR | Duplicates | [5 empty] | 2009-01-12 10:21 | EDITOR
176 | Gilb, James | 0 | 7 | 20.3.15 | 315 | 39 | T | Yes | 315.39 | 39 | 20.3.15 | 4 |  |  |  |  | 40 MHz channel operation in 2.4 GHz spectrum (80 MHz wide) is introduced by this proposed standard. Since the 2.4 GHz spectrum is used by a number of other standards including IEEE 802.15.1, 802.15.3 and 802.15.4, and has been widely adopted in the industry (e.g., Bluetooth SIG and ZigBee Alliance), utilization of 50% of the available spectrum by a single device sginificantly reduces the amount of available spectrum for use by other radio systems sharing the same spectrum. Some of the radio systems using this spectrum have been designed in consideration of typical IEEE 802.11 20 MHz channel operation where channels 1, 6 and 11 are normally used leaving space between those bands for operation of devices with small channel widths (e.g. IEEE 802.15.4). Other have been design using IEEE Std 802.15.2(tm)-2004 recommended practice that included Adaptive Frequency Hopping (AFH) allowing coexistence between frequency hopping devices (e.g., IEEE Std 802.15.1(tm)-2001/5) using 1 MHz channels and IEEE 802.11 devices using 20 MHz channels. Measurements of the impact of use of 40 MHz channels in the 2.4 GHz spectrum have shown that 66% of the available IEEE 802.15.1 hopping channels must be removed to prevent interference from a single device using a 40 MHz channel (See 11-08-0992-01-000n-20-40-mhz-11n-interference-on-bluetooth, 11-08-1140-00-000n-11n-40-mhz-and-bt-coexistence-test-results and 11-08-1101-05-000n-Additional-40-MHz-Scanning-Proposal). This is caused by the channel mask used for the proposed 40 MHz signals that is only 28 DB down 40 MHz from the center frequency effectively introducing interference across 75% of the 2.4 GHz spectrum when the 40 MHz signals are at the top or bottom of the band. Good detection algorithms built into devices can determine what portions of the channel to avoid, but the variability of use and compression of the available number of channels into a small portion of the band reduces noise immunity and spectrum sharing capabilities below an acceptable level. | Do not allow operation of 40 MHz channels in 2.4 GHz spectrum due to lack of available bandwidth for spectrum sharing. Change "When using 40 MHz channels, it can operate in the channels defined in 20.3.15.1 and 20.3.15.2." to "When using 40 MHz channels, it can only operate in the channels defined in 20.3.15.2." |  | EDITOR | Duplicates | [5 empty] | 2009-01-12 10:21 | EDITOR
15 | ONeill, Ivan | 0 | 7 | 20.3.15 | 315 | 39 | T | Yes | 315.39 | 39 | 20.3.15 | 4 |  |  |  |  | 40 MHz channel operation in 2.4 GHz spectrum (80 MHz wide) is introduced by this proposed standard. Since the 2.4 GHz spectrum is used by a number of other standards including IEEE 802.15.1, 802.15.3 and 802.15.4, and has been widely adopted in the industry (e.g., Bluetooth SIG and ZigBee Alliance), utilization of 50% of the available spectrum by a single device sginificantly reduces the amount of available spectrum for use by other radio systems sharing the same spectrum. Some of the radio systems using this spectrum have been designed in consideration of typical IEEE 802.11 20 MHz channel operation where channels 1, 6 and 11 are normally used leaving space between those bands for operation of devices with small channel widths (e.g. IEEE 802.15.4). Other have been design using IEEE Std 802.15.2(tm)-2004 recommended practice that included Adaptive Frequency Hopping (AFH) allowing coexistence between frequency hopping devices (e.g., IEEE Std 802.15.1(tm)-2001/5) using 1 MHz channels and IEEE 802.11 devices using 20 MHz channels. Measurements of the impact of use of 40 MHz channels in the 2.4 GHz spectrum have shown that 66% of the available IEEE 802.15.1 hopping channels must be removed to prevent interference from a single device using a 40 MHz channel (See 11-08-0992-01-000n-20-40-mhz-11n-interference-on-bluetooth, 11-08-1140-00-000n-11n-40-mhz-and-bt-coexistence-test-results and 11-08-1101-05-000n-Additional-40-MHz-Scanning-Proposal). This is caused by the channel mask used for the proposed 40 MHz signals that is only 28 DB down 40 MHz from the center frequency effectively introducing interference across 75% of the 2.4 GHz spectrum when the 40 MHz signals are at the top or bottom of the band. Good detection algorithms built into devices can determine what portions of the channel to avoid, but the variability of use and compression of the available number of channels into a small portion of the band reduces noise immunity and spectrum sharing capabilities below an acceptable level. | Do not allow operation of 40 MHz channels in 2.4 GHz spectrum due to lack of available bandwidth for spectrum sharing. Change "When using 40 MHz channels, it can operate in the channels defined in 20.3.15.1 and 20.3.15.2." to "When using 40 MHz channels, it can only operate in the channels defined in 20.3.15.2." |  | EDITOR | Duplicates | [5 empty] | 2009-01-12 10:21 | EDITOR
149 | Struik, Rene | 0 | 7 | 20.3.15 | 315 | 39 | T | Yes | 315.39 | 39 | 20.3.15 | 4 |  |  |  |  | 40 MHz channel operation in 2.4 GHz spectrum (80 MHz wide) is introduced by this proposed standard. Since the 2.4 GHz spectrum is used by a number of other standards including IEEE 802.15.1, 802.15.3 and 802.15.4, and has been widely adopted in the industry (e.g., Bluetooth SIG and ZigBee Alliance), utilization of 50% of the available spectrum by a single device sginificantly reduces the amount of available spectrum for use by other radio systems sharing the same spectrum. Some of the radio systems using this spectrum have been designed in consideration of typical IEEE 802.11 20 MHz channel operation where channels 1, 6 and 11 are normally used leaving space between those bands for operation of devices with small channel widths (e.g. IEEE 802.15.4). Other have been design using IEEE Std 802.15.2(tm)-2004 recommended practice that included Adaptive Frequency Hopping (AFH) allowing coexistence between frequency hopping devices (e.g., IEEE Std 802.15.1(tm)-2001/5) using 1 MHz channels and IEEE 802.11 devices using 20 MHz channels. Measurements of the impact of use of 40 MHz channels in the 2.4 GHz spectrum have shown that 66% of the available IEEE 802.15.1 hopping channels must be removed to prevent interference from a single device using a 40 MHz channel (See 11-08-0992-01-000n-20-40-mhz-11n-interference-on-bluetooth, 11-08-1140-00-000n-11n-40-mhz-and-bt-coexistence-test-results and 11-08-1101-05-000n-Additional-40-MHz-Scanning-Proposal). This is caused by the channel mask used for the proposed 40 MHz signals that is only 28 DB down 40 MHz from the center frequency effectively introducing interference across 75% of the 2.4 GHz spectrum when the 40 MHz signals are at the top or bottom of the band. Good detection algorithms built into devices can determine what portions of the channel to avoid, but the variability of use and compression of the available number of channels into a small portion of the band reduces noise immunity and spectrum sharing capabilities below an acceptable level. | Do not allow operation of 40 MHz channels in 2.4 GHz spectrum due to lack of available bandwidth for spectrum sharing. Change "When using 40 MHz channels, it can operate in the channels defined in 20.3.15.1 and 20.3.15.2." to "When using 40 MHz channels, it can only operate in the channels defined in 20.3.15.2." |  | EDITOR | Duplicates | [5 empty] | 2009-01-12 10:21 | EDITOR