## Title
IEEE P802.11 Wireless LANs
Submission
Designator: | doc.: IEEE 802.11-09-0031r11
Venue Date: | June 2010
First Author: | Adrian Stephens
IEEE 802.11 WG ANA
Subject: | ANA Database (Assigned Numbers)
Full Date: | 2010-06-18
Author(s): | Adrian Stephens (Intel Corporation)
Jump to TOC
| Phone: | +44 1954 204609 | Jump to RevHistory
Fax:
| email: | adrian.p.stephens@intel.com | Jump to RequestForm
Abstract:
This spreadsheet holds the official ANA database of identifiers assigned by the 802.11 Working Group.
NOTE - This document is administered by the 802.11 ANA following procedures defined in the 802.11 operations manual.
If you need to obtain a number administered in this database, directly contact the 802.11 ANA. Do not attempt to uploade a modified version of this document.
ACKNOWLEDGEMENT
The current 802.11 ANA acknowledges the diligent work of the former ANAs:
Terry Cole
Duncan Kitchin

## TOC
Table of Contents
(Click Below to junk to page) | Resource | Document | Sub-clause | Table/Figure
Title | n/a | n/a | n/a | n/a
Rev History | n/a | n/a | n/a | n/a
Request Form | n/a | n/a | n/a | n/a
Frame Type & Sub-Types | Frame Type & Subtype Fields | IEEE 802.11-2007 | 7.1.3.1.2 | Table 7-1
Authentication Algorithm | Authentication Algorithm Number | IEEE 802.11-2007 | 7.3.1.1 | N/A (text)
Capability Information Field | Capbilities Field | IEEE 802.11-2007 | 7.3.1.4 | Figure 7-22
Reasons Codes | Reason Codes | IEEE 802.11-2007 | 7.3.1.7 | Table 7-22
Status Codes | Status Codes | IEEE 802.11-2007 | 7.3.1.9 | Table 7-23
Management Action Codes | Action Field Category Values | IEEE 802.11-2007 | 7.3.1.11 | Table 7-24
Information Elements | Element IDs | IEEE 802.11-2007 | 7.3.2 | Table 7-26
Extended Capability | Extended Capabilities Information Element | IEEE 802.11-2007 | 7.3.2.27 | Table 7-35a
AKM Suite Selector | AKM suite selectors | IEEE 802.11-2007 | 7.3.2.25.2 | Table 7-34
RSN Capabilities | RSN Capabilities | IEEE 802.11-2007 | 7.3.2.25.3 | Figure 7-74
Cipher Suite Selectors | Cipher suite selectors | IEEE 802.11-2007 | 7.3.2.25.1 | Table 7-32
Sub-element IDS of Fast BSS Transition | Sub-element IDs of Fast BSS Transition | P802.11r | 7.3.2.48 | Table 7-43g
Spectrum Management Action | Spectrum Management Action Field Values | IEEE 802.11-2007 | 7.4.1 | Table 7-44
Public Action Field | Public Action Field | P802.11k | 7.4.7.1 | Table 7-57e
Encoding of ResultCode | Encoding of ResultCode to Status Code field | IEEE 802.11-2007 | 11.4.4 | Table 11-2
Regulatory classes in the USA | Regulatory classes for 4.9 GHz and 5GHz bands in the United States | IEEE 802.11-2007 | Annex J | Table J.1
Regulatory classes in Europe | Regulatory classes for 5 GHz and 5GHz bands in Europe | IEEE 802.11-2007 | Annex J | Table J.2
Behavior Limit Set

## Rev History
Return to TOC
Revision History
Provisional assignments: from time to time, requests are made for numbers (particularly TG editors) outside of meetings, and these numbers are included in the document as "tentative" prior to approval at a WG plenary or interim meeting. Such numbers may be included as informational in the document, and are marked in yellow to indicate that they are provisional.
Issues requiring clarification
Sequence | Revision | Date | From | ANA Requests / Response
n/a | R8 | 2007-06-08 | Terry C/WGTE | Release 8 included all requests from the May 2007 meeting. History begins after Release 8
1 |  | 2007-06-25 | Wayne F/TGp | The following request was made by Wayne Fischer via email on behalf of TGp:
1a |  | 2007-06-25 | Wayne F/TGp | Request: Allocation of 7.3.2 / Information Element ID / Wave Service IE / any value
1a |  | 2007-07-17 | Terry C/WGTE | Response: Allocated value 69
1b |  | 2007-06-25 | Wayne F/TGp | Request: Create ANA Resource for 7.3.2.27 / Extended Capabilities
1b |  | 2007-07-17 | Terry C/WGTE | Response: Created Extended Capabilities page, reserved bit 15 for ANA, and reserved bit position 0 from P802.11n draft 2.0.
1c |  | 2007-06-25 | Wayne F/TGp | Request: Allocation of 7.3.2.27 / Extended Capabilities / Wave Mode / any bit
1c |  | 2007-07-17 | Terry C/WGTE | Response: Allocated bit 1.
2 |  | 2007-06-08 | Wayne F/TGp | The following request was made by Wayne Fischer via email on behalf of TGp:
2a |  | 2007-06-08 | Wayne F/TGp | Request: Release of 7.3.1.11 / Action Field Category Values / WME Action Frame (Provisional) / 17
2a |  | 2007-07-17 | Terry C/WGTE | Response: Changed 17 to reserved and noted released by TGp. Now available for allocation.
3 |  | 2007-07-19 | Peter E/TGy | The following requests were made by Peter Eclesine via email on behalf of TGy:
3a |  | 2007-07-19 | Peter E/TGy | Request: Release of 7.3.1.11 / Action Field Category Values / Extended Channel Switch Announcement / 8
3a |  | 2007-07-26 | Terry C/WGTE | Response: Changed 8 to reserved and noted released by TGy. Now available for allocation.
3b |  | 2007-07-19 | Peter E/TGy | Request: Release of 7.3.1.11 / Action Field Category Values / DSE Registered Location Announcement / 9
3b |  | 2007-07-25 | Terry C/WGTE | Response: Changed 9 to reserved and noted released by TGy. Now available for allocation.
3c |  | 2007-07-19 | Peter E/TGy | Request: Create ANA Resource for 7.4.1 / Spectrum management Action Value field values
3c |  | 2007-07-25 | Terry C/WGTE | Response: Created Spectrum Management Action Value page, reserved value 255 for ANA, and reserved values 0 to 4 from IEEE 802.11-2007.
3d |  | 2007-07-19 | Peter E/TGy | Request: Allocation of 7.4.1 / Spectrum management Action Value field values / Extended Channel Switch Announcement / any value
3d |  | 2007-07-25 | Terry C/WGTE | Response: Allocated value 5
3e |  | 2007-07-19 | Peter E/TGy | Request: Allocation of 7.4.1 / Spectrum management Action Value field values / DSE Registered Location Announcement / any value
3e |  | 2007-07-25 | Terry C/WGTE | Response: Allocated value 6
n/a | R9 | 2007-07-26 | Terry C/WGTE | Release 9 included all requests from the July 2007 meeting.
4 |  | 2007-09-18 | Joe K/TGk | The following requests were made by Joe Kwak via email on behalf of TGk:
4a |  | 2007-09-18 | Joe K/TGk | Request: Allocation of 7.3.2 / Information Element ID / RRM Capability Enabled Bitmask / 70
4b |  | 2007-09-18 | Terry C/WGTE | Response: Allocated value 70
4c |  | 2007-09-18 | Joe K/TGk | Request: Allocation of 7.3.2 / Information Element ID / Multiple BSSID / 71
4d |  | 2007-09-18 | Terry C/WGTE | Response: Allocated value 71
4e |  | 2007-09-18 | Terry C/WGTE | Removed tentative assignment from 7.3.2 / Information Element ID values 66, 67, and 68
5 |  | 2007-09-18 | Peter E/TGy | The following requests were made by Peter Eclesine via email on behalf of TGy:
5a |  | 2007-09-18 | Peter E/TGy | Request: Allocation of 7.3.2.27 / Extended Capabilities / Extended Channel Switching / 2
5b |  | 2007-09-18 | Terry C/WGTE | Response: Allocated value 2
6 |  | 2007-09-19 | Adrian S/TGn | The following requests were made by Adrian Stephens via email on behalf of TGn:
6a |  | 2007-09-19 | Adrian S/TGn | Request: Allocation of 7.3.2 / Information Element ID / 20/40 BSS Coexistence / any
6b |  | 2007-09-19 | Terry C/WGTE | Response: Allocated value 72
6c |  | 2007-09-19 | Adrian S/TGn | Request: Allocation of 7.3.2 / Information Element ID / 20/40 BSS Intolerant Channel / any
6d |  | 2007-09-19 | Terry C/WGTE | Response: Allocated value 73
6e |  | 2007-09-19 | Adrian S/TGn | Request: Allocation of 7.3.2 / Information Element ID / Overlapping BSS Scan / any
6f |  | 2007-09-19 | Terry C/WGTE | Response: Allocated value 74
7 |  | 2007-09-18 | Peter E/TGy | The following requests were made by Peter Eclesine via email on behalf of TGy:
7a |  | 2007-09-18 | Peter E/TGy | Request: Allocation of 7.3.1.11 / Action Field Category Values / Public / 8
7b |  | 2007-09-19 | Terry C/WGTE | Response: Allocated value 4
8 |  | 2007-09-21 | Bill M/TGr | The following requests were made by Bill Marshall via email on behalf of TGr:
8a |  | 2007-09-21 | Bill M/TGr | Request: Release of 7.3.2.25.3 / RSN Capabilities / AES-128-CMAC / 6
8b |  | 2007-09-21 | Terry C/WGTE | Response: Changed 6 to reserved and noted released by TGr.
8c |  | 2007-09-21 | Bill M/TGr | Request: Allocation of 7.3.2 / Information Element ID / Resource Information Container Descriptor / any
8d |  | 2007-09-21 | Terry C/WGTE | Response: Allocated value 75
8e |  | 2007-09-21 | Bill M/TGr | Request: Release of 7.3.1.9 / Status Code / R0KH Unreachable / any
8f |  | 2007-09-21 | Terry C/WGTE | Response: Allocated value 28
n/a | R10 | 2007-10-02 | Terry C/WGTE | Release 10 included all requests from the September 2007 meeting.
9 |  | 2007-10-02 | Peter E/Tgy | The following requests were made by Peter Eclesine via email on behalf of TGy:
9a |  | 2007-10-02 | Peter E/Tgy | Request: Release of 7.4.1 / Spectrum Management Action Field Values / Extended Channel Switch Announcement / 5
9b |  | 2007-11-15 | Terry C/WGTE | Response: Changed 5 to reserved and noted released by Tgy.
9c |  | 2007-10-02 | Peter E/Tgy | Request: Release of 7.4.1 / Spectrum Management Action Field Values / DSE Registered Location Announcement / 6
9d |  | 2007-11-15 | Terry C/WGTE | Response: Changed 5 to reserved and noted released by Tgy.
10 |  | 2007-11-13 | Adrian S/TGn | The following requests were made by Adrian Stephens via email on behalf of TGn:
10a |  | 2007-11-13 | Adrian S/TGn | Request: Allocation of 7.3.1.9 / Status Code / PCO Transition not supported / any
10b |  | 2007-11-13 | Terry C/WGTE | Response: Allocated value 29
11 |  | 2007-11-20 | Wayne F/TGp | The following requests were made by Wayne Fisher via email on behalf of TGp:
11a |  | 2007-11-20 | Wayne F/TGp | Request: Rename 7.3.2.27 / Extended Capabilities / On-demand Beacon / Bit 1
11b |  | 2007-11-30 | Terry C/WGTE | Response: Renamed Bit 1 to On-demand Beacon
11c |  | 2007-11-20 | Wayne F/TGp | Request: Allocate 7.3.2.27 / Extended Capabilities / WAVE Indication / Bit 3
11d |  | 2007-11-30 | Terry C/WGTE | Response: Allocated Bit 3
n/a | R10 | 2007-11-30 | Terry C/WGTE | Release 11 included all requests from the November 2007 meeting.
10 |  | 2008-01-28 | Nancy/TGw | The following requests were made by Nancy Winget via editors reflector on behalf of TGw:
10a |  | 2008-01-28 | Nancy/TGw | Request: Allocation of 7.3.2 / Information Element ID / Management MIC information element / 76
10a |  | 2008-02-03 | Terry C/WGTE | Response: Allocated value 76
10b |  | 2008-01-28 | Nancy/TGw | Request: Allocation of 7.3.2 / Information Element ID / Association Comeback Time / 77
10b |  | 2008-02-03 | Terry C/WGTE | Response: Allocated value 77
10c |  | 2008-01-28 | Nancy/TGw | Request: Allocation of 7.3.1.7 / Reason Code / Invalid group management cipher / 46
10c |  | 2008-02-03 | Terry C/WGTE | Response: Allocation of value 26
10d |  | 2008-01-28 | Nancy/TGw | Request: Allocation of 7.3.1.7 / Reason Code / Robust Management frame policy violation / 47
10d |  | 2008-02-03 | Terry C/WGTE | Response: Allocation of value 27
10e |  | 2008-01-28 | Nancy/TGw | Request: Allocation of 7.3.1.9 / Status Code / Association request rejected temporarily; try again later / 56
10e |  | 2008-02-03 | Terry C/WGTE | Response: Allocation of value 30
10f |  | 2008-01-28 | Nancy/TGw | Request: Allocation of 7.3.1.11 / Action Field Category Values / Ping / 8
10f |  | 2008-02-03 | Terry C/WGTE | Response: Allocation of value 8
10g |  | 2008-01-28 | Nancy/TGw | Request: Allocation of 7.3.2.25.1 / Cipher suite selectors / AES-128-CMAC / 6
10g |  | 2008-02-03 | Terry C/WGTE | Response: Added new resource to ANA 7.3.2.25.1 / Cipher suite selectors and copied existing elements from 802.11-2007
10g |  | 2008-02-03 | Terry C/WGTE | Response: Allocation of value 6
10h |  | 2008-01-28 | Nancy/TGw | Request: Allocation of 7.3.2.25.2 / AKM suite selectors / IEEE 802.1X EAP authentication with SHA-256 PRF / 5
10h |  | 2008-02-03 | Terry C/WGTE | Response: Allocation of value 5
10i |  | 2008-01-28 | Nancy/TGw | Request: Allocation of 7.3.2.25.2 / AKM suite selectors / PSK with SHA-256 PRF / 6
1-i |  | 2008-02-03 | Terry C/WGTE | Response: Allocation of value 6
10j |  | 2008-01-28 | Nancy/TGw | Request: Allocation of of 7.3.2.25.3 / RSN Capabilities / Management Frame Protection Required / 6
10j |  | 2008-02-03 | Terry C/WGTE | Response: Allocation of value 6
10k |  | 2008-01-28 | Nancy/TGw | Request: Allocation of of 7.3.2.25.3 / RSN Capabilities / Management Frame Protection Capable / 7
10k |  | 2008-02-03 | Terry C/WGTE | Response: Allocation of value 7
10l |  | 2008-01-28 | Nancy/TGw | Request: Allocation of of 7.3.2.48 / Fast BSS Transition Sub-element IDs / IGTK / 4
10l |  | 2008-02-03 | Terry C/WGTE | Response: Added new resource to ANA 7.3.2.48 / Sub-element IDS of Fast BSS Transition and copied existing elements from Draft P802.11r
10l |  | 2008-02-03 | Terry C/WGTE | Response: Allocation of value 4
10m |  | 2008-01-28 | Nancy/TGw | Request: Rename of of 8.3.3.3.3 / Nonce Construction / Priority Octet to Nonce Flags Octet
10m |  | 2008-02-03 | Terry C/WGTE | Response. This is not tracked in the ANA and is not being added now because there seems to be no signs or expectation that there will be overlapping edits in this area. Continued self assignment is adequate.
10n |  | 2008-01-28 | Nancy/TGw | Request: Allocation of of 8.3.3.3.3 / Nonce Construction / Management (in Prioirty Octet) / bit 4
10n |  | 2008-02-03 | Terry C/WGTE | Response. This is not tracked in the ANA and is not being added now because there seems to be no signs or expectation that there will be overlapping edits in this area. Continued self assignment is adequate.
10o |  | 2008-01-28 | Nancy/TGw | Request: Allocation of of 8.5.2 / KDE / IGTK / 9
10o |  | 2008-02-03 | Terry C/WGTE | Response. This is not tracked in the ANA and is not being added now because there seems to be no signs or expectation that there will be overlapping edits in this area. Continued self assignment is adequate.
n/a | R0 | 2008-02-05 | Terry C/WGTE | 2008 Release 0 included all requests from the January 2008 meeting.
11 |  | 2008-03-17 | Adrian E/TGn | The following requests were made by Adrian Stephens via editors reflector on behalf of TGn:
11a |  | 2008-03-17 | Adrian E/TGn | Request: Allocation of 7.3.1.7 / Reason Code / TS deleted because QoS AP lacks sufficient… / none
11a |  | 2008-04-08 | Terry C/WGTE | Response: Allocation of value 31
n/a | R1 | 2008-04-08 | Terry C/WGTE | 2008 Release 1 included all requests from the March 2008 meeting.
12 |  | 2008-10-27 | Adrian E/TGn | The following requests were made by Adrian Stephens via editors reflector on behalf of TGn:
|  | 2008-10-27 | Adrian E/TGn | Request: Allocation of 7.3.2.27 / Extended Capabilities / PSMP Capability / any bit
|  | 2008-10-31 | Terry C/WGTE | Response: Allocation of value 4
13 |  | 2008-11-25 | Nancy E/TGw | The following requests were made by Nancy Cam-Winget via editors reflector on behalf of TGw:
13a |  | 2008-11-25 | Nancy E/TGw | Request: Allocation of 7.3.1.7 / Reason Code / Invalid group management cipher / 25
13a |  | 2008-11-27 | Terry C/WGTE | Response: released.
13b |  | 2008-11-25 | Nancy E/TGw | Request: Allocation of 7.3.1.7 / Robust Management frame policy violation / 26
13b |  | 2008-11-27 | Terry C/WGTE | Response: released.
13c |  | 2008-11-25 | Nancy E/TGw | Request: Allocation of 7.3.1.9 / Status Code / Robust Management frame policy violation / 31
13c |  | 2008-11-27 | Terry C/WGTE | Response: Allocated value 31
13d |  | 2008-11-25 | Nancy E/TGw | Request: Allocation of 7.3.1.9 / Status Code / Association reqeust rejected temporariliy; try again later / 30
13d |  | 2008-11-27 | Terry C/WGTE | Response: No action taken becaue the value 30 is already assined to TGW
n/a | R2 | 2008-11-27 | Terry C/WGTE | 2008 Release 2 included all requests from the November 2008 meeting.
14 |  | 2009-01-08 | Wayne F/TGp | The following request was made by Wayne Fisher via editors reflector on behal of TGp:
14a |  | 2009-01-08 | Wayne F/TGp | Request: Allocation of 7.1.3.1.2 / Frame and Subrame Field / Management - Timing Advertisement / 0 - 6
14a |  | 2009-01-13 | Terry C/WGTE | Action: Inserted new ANA resource Frame and Subframe Fields and copied all items from 802.11-2007 document
14a |  | 2009-01-13 | Terry C/WGTE | Action: Reserved last field type for ANA. Reserved last Subtype in Data, Management, and Control type for ANA.
14a |  | 2009-01-13 | Terry C/WGTE | Action: Observed that last Frame type has been allocated. Duties require notification of WG Chair.
14a |  | 2009-01-13 | Terry C/WGTE | Action: Observed that last Fame subtype has been allocated in Data. Duties require notification of WG Chair.
14a |  | 2009-01-13 | Terry C/WGTE | Response: Allocated value 0-6
n/a | R0 | 2009-01-13 | Terry C/WGTE | 2009 Release 0 included all requests to date.
n/a | R1 | 2009-01-13 | Terry C/WGTE | 2009 Release 1 included all requests to date. (Typo corrected in 14a notes above. Corrected)
15 |  | 2009-01-14 | Adrian E/TGn | The following requests were made by Adrian Stephens via editors reflector on behalf of TGn:
15a |  | 2009-01-14 | Adrian E/TGn | Request: Allocation of 7.1.3.1.2 / Frame and subframe Field / Management - Action No Ack / 0 -14
15a |  | 2009-01-16 | Terry C/WGTE | Response: Allocated value 0-14
15b |  | 2009-01-14 | Adrian E/TGn | Request: Allocation of 7.1.3.1.2 / Frame and subframe Field / Control - Control Wrapper / 1 - 7
15b |  | 2009-01-16 | Terry C/WGTE | Response: Allocation conflicted with ANA reservation made in 14a. Changed reserved to 1-0. Allocation of 1-7.
n/a | R2 | 2009-01-16 | Terry C/WGTE | 2009 Release 2 included all requests to date.
16 |  | 2009-03-02 | Nancy C/TGw | The following requests were made by Nancy Cam-Winget via editors reflector on behalf of TGw:
16a |  | 2009-03-02 | Nancy C/TGw | Request: Rename 7.3.1.11 / Management Action Category Values / Ping to SA Query
16a |  | 2009-03-17 | Terry C/WGTE | Response: Renamed value 8
17 |  | 2009-03-11 | Adrian E/TGn | The following requests were made by Adrian Stephens via editors reflector on behalf of TGn:
17a |  | 2009-03-11 | Adrian E/TGn | Request: Allocate of 7.3.2.27 / Extended Capabilities Element / S-PMSP Support / any
17a |  | 2009-03-17 | Terry C/WGTE | Response: No action. This name is already assigned to value 4.
17b |  | 2009-03-11 | Adrian E/TGn | Request: Allocate of 7.3.2.27 / Extended Capabilities Element / Service Granularity Interval / any
17b |  | 2009-03-17 | Terry C/WGTE | Response: Allocated value 5
n/a | R3 | 2009-03-17 | Terry C/WGTE | 2009 Release 3 included all requests to date.
18 |  | 2009-03-11 | Adrian E/TGn | The following requests were made by Adrian Stephens via editors reflector on behalf of TGn:
18a |  | 2009-03-17 | Adrian E/TGn | Request: Allocate of 7.3.2.27 / Extended Capabilities Element / S-PMSP Support (Not the same as PMSP) / any
Note: This is the same request as 17a above.
18b |  | 2009-03-18 | Terry C/WGTE | Response: Allocate value 6
Note: This response changes the response of 17a above. The original response was in error.
n/a | R4 | 2009-03-18 | Terry C/WGTE | 2009 Release 4 included all requests to date.
19 |  | 2009-05-07 | Nancy C/TGw | The following requests were made by Nancy Cam-Winget via editors reflector on behalf of TGw:
19a |  | 2009-05-07 | Nancy C/TGw | Request: Allocation of 7.3.1.11 / Action Field Category Values / Protected Dual of Action / 9
19a |  | 2009-06-06 | Terry C/WGTE | Response: Allocate value 9
19b |  | 2009-05-07 | Nancy C/TGw | Request: Allocation of 7.3.1.11 / Action Field Category Values / Vendor-Specific Protected / 126
19b |  | 2009-06-06 | Terry C/WGTE | Response: Allocate value 126
n/a | R5 | 2009-06-06 | Terry C/WGTE | 2009 Release 5 included all requests to date.
20 |  | 2009-06-16 | Emily Q/TGv | The following requests were made by Emiliy Qi via editors reflector on behalf of TGv:
20a |  | 2009-06-16 | Emily Q/TGv | Request: Allocation of 7.3.1.7 / Reason Code / Disassociated due to BSS Transition Management / any
20a |  | 2009-06-26 | Terry C/WGTE | Response: Allocate value 12
20b |  | 2009-06-16 | Emily Q/TGv | Request: Allocation of 7.3.1.9 / Status Code / Requested TCLAS processing is not supported by the AP / any
20b |  | 2009-06-26 | Terry C/WGTE | Response: Allocate value 56
20c |  | 2009-06-16 | Emily Q/TGv | Request: Allocation of 7.3.1.9 / Status Code / The AP has insufficient TCLAS processing resources to satisfy the request / any
20c |  | 2009-06-26 | Terry C/WGTE | Response: Allocate value 57
20d |  | 2009-06-16 | Emily Q/TGv | Request: Allocation of 7.3.1.9 / Status Code / The TS has not been created because the request cannot be honored; however, the HC suggests the STA to transition to other BSSs to setup the TS. / any
20d |  | 2009-06-26 | Terry C/WGTE | Response: Allocate value 58
20e |  | 2009-06-16 | Emily Q/TGv | Request: Allocation of 7.3.1.11 / Action Field Category Values / WNM / any
20e |  | 2009-06-26 | Terry C/WGTE | Response: Allocate value 10
20f |  | 2009-06-16 | Emily Q/TGv | Request: Allocation of 7.3.1.11 / Action Field Category Values / Unprotected WNM / any
20f |  | 2009-06-26 | Terry C/WGTE | Response: Allocate value 11
20g |  | 2009-06-16 | Emily Q/TGv | Request: Allocation of 7.3.2 / Information Element ID / Event Request / any value
20g |  | 2009-06-26 | Terry C/WGTE | Response: Allocate value 78
20h |  | 2009-06-16 | Emily Q/TGv | Request: Allocation of 7.3.2 / Information Element ID / Event Report / any value
20h |  | 2009-06-26 | Terry C/WGTE | Response: Allocate value 79
20i |  | 2009-06-16 | Emily Q/TGv | Request: Allocation of 7.3.2 / Information Element ID / Diagnostic Request / any value
20i |  | 2009-06-26 | Terry C/WGTE | Response: Allocate value 80
20j |  | 2009-06-16 | Emily Q/TGv | Request: Allocation of 7.3.2 / Information Element ID / Diagnostic Report / any value
20j |  | 2009-06-26 | Terry C/WGTE | Response: Allocate value 81
20k |  | 2009-06-16 | Emily Q/TGv | Request: Allocation of 7.3.2 / Information Element ID / Location Parameters / any value
20k |  | 2009-06-26 | Terry C/WGTE | Response: Allocate value 82
20l |  | 2009-06-16 | Emily Q/TGv | Request: Allocation of 7.3.2 / Information Element ID / Non-transmitted BSSID Capability / any value
20l |  | 2009-06-26 | Terry C/WGTE | Response: Allocate value 83
20m |  | 2009-06-16 | Emily Q/TGv | Request: Allocation of 7.3.2 / Information Element ID / SSID List / any value
20m |  | 2009-06-26 | Terry C/WGTE | Response: Allocate value 84
20n |  | 2009-06-16 | Emily Q/TGv | Request: Allocation of 7.3.2 / Information Element ID / Multiple BSSID-Index / any value
20n |  | 2009-06-26 | Terry C/WGTE | Response: Allocate value 85
20o |  | 2009-06-16 | Emily Q/TGv | Request: Allocation of 7.3.2 / Information Element ID / FMS Descriptor / any value
20o |  | 2009-06-26 | Terry C/WGTE | Response: Allocate value 86
20p |  | 2009-06-16 | Emily Q/TGv | Request: Allocation of 7.3.2 / Information Element ID / FMS Request / any value
20p |  | 2009-06-26 | Terry C/WGTE | Response: Allocate value 87
20q |  | 2009-06-16 | Emily Q/TGv | Request: Allocation of 7.3.2 / Information Element ID / FMS Response / any value
20q |  | 2009-06-26 | Terry C/WGTE | Response: Allocate value 88
20r |  | 2009-06-16 | Emily Q/TGv | Request: Allocation of 7.3.2 / Information Element ID / QoS Traffic Capability / any value
20r |  | 2009-06-26 | Terry C/WGTE | Response: Allocate value 89
20s |  | 2009-06-16 | Emily Q/TGv | Request: Allocation of 7.3.2 / Information Element ID / BSS Max Idle Period / any value
20s |  | 2009-06-26 | Terry C/WGTE | Response: Allocate value 90
20t |  | 2009-06-16 | Emily Q/TGv | Request: Allocation of 7.3.2 / Information Element ID / TFS Request / any value
20t |  | 2009-06-26 | Terry C/WGTE | Response: Allocate value 91
20u |  | 2009-06-16 | Emily Q/TGv | Request: Allocation of 7.3.2 / Information Element ID / TFS Response / any value
20u |  | 2009-06-26 | Terry C/WGTE | Response: Allocate value 92
20v |  | 2009-06-16 | Emily Q/TGv | Request: Allocation of 7.3.2 / Information Element ID / WNM-Sleep Mode / any value
20v |  | 2009-06-26 | Terry C/WGTE | Response: Allocate value 93
20w |  | 2009-06-16 | Emily Q/TGv | Request: Allocation of 7.3.2 / Information Element ID / TIM Broadcast Request / any value
20w |  | 2009-06-26 | Terry C/WGTE | Response: Allocate value 94
20x |  | 2009-06-16 | Emily Q/TGv | Request: Allocation of 7.3.2 / Information Element ID / TIM Broadcast Response / any value
20x |  | 2009-06-26 | Terry C/WGTE | Response: Allocate value 95
20y |  | 2009-06-16 | Emily Q/TGv | Request: Allocation of 7.3.2 / Information Element ID / Collocated Interference Report / any value
20y |  | 2009-06-26 | Terry C/WGTE | Response: Allocate value 96
20z |  | 2009-06-16 | Emily Q/TGv | Request: Allocation of 7.3.2 / Information Element ID / Channel Usage / any value
20z |  | 2009-06-26 | Terry C/WGTE | Response: Allocate value 97
20aa |  | 2009-06-16 | Emily Q/TGv | Request: Allocation of 7.3.2 / Information Element ID / Time Zone / any value
20aa |  | 2009-06-26 | Terry C/WGTE | Response: Allocate value 98
20ab |  | 2009-06-16 | Emily Q/TGv | Request: Allocation of 7.3.2 / Information Element ID / DMS Request (/ any value
20ab |  | 2009-06-26 | Terry C/WGTE | Response: Allocate value 99
20ac |  | 2009-06-16 | Emily Q/TGv | Request: Allocation of 7.3.2 / Information Element ID / DMS Response / any value
20ac |  | 2009-06-26 | Terry C/WGTE | Response: Allocate value 100
20ad |  | 2009-06-16 | Emily Q/TGv | Request: Allocation of 7.3.2.27 / Extended Capabilities / Event / any bit
20ad |  | 2009-06-26 | Terry C/WGTE | Response: Allocate bit 7
20ae |  | 2009-06-16 | Emily Q/TGv | Request: Allocation of 7.3.2.27 / Extended Capabilities / Diagnostics / any bit
20ae |  | 2009-06-26 | Terry C/WGTE | Response: Allocate bit 8
20af |  | 2009-06-16 | Emily Q/TGv | Request: Allocation of 7.3.2.27 / Extended Capabilities / Multicast Diagnostics / any bit
20af |  | 2009-06-26 | Terry C/WGTE | Response: Allocate bit 9
20ag |  | 2009-06-16 | Emily Q/TGv | Request: Allocation of 7.3.2.27 / Extended Capabilities / Location Tracking / any bit
20ag |  | 2009-06-26 | Terry C/WGTE | Response: Allocate bit 10
20ah |  | 2009-06-16 | Emily Q/TGv | Request: Allocation of 7.3.2.27 / Extended Capabilities / FMS / any bit
20ah |  | 2009-06-26 | Terry C/WGTE | Response: Allocate bit 11
20ai |  | 2009-06-16 | Emily Q/TGv | Request: Allocation of 7.3.2.27 / Extended Capabilities / Proxy ARP Service / any bit
20ai |  | 2009-06-26 | Terry C/WGTE | Response: Allocate bit 12
20aj |  | 2009-06-16 | Emily Q/TGv | Request: Allocation of 7.3.2.27 / Extended Capabilities / Collocated Interference Reporting / any bit
20aj |  | 2009-06-26 | Terry C/WGTE | Response: Allocate bit 13
20ak |  | 2009-06-16 | Emily Q/TGv | Request: Allocation of 7.3.2.27 / Extended Capabilities / ES CIVIC Location / any bit
20ak |  | 2009-06-26 | Terry C/WGTE | Response: Allocate bit 14
20al |  | 2009-06-16 | Emily Q/TGv | Request: Allocation of 7.3.2.27 / Extended Capabilities / ES Geo Location / any bit
20al |  | 2009-06-26 | Terry C/WGTE | Response: Allocate bit 15
20am |  | 2009-06-16 | Emily Q/TGv | Request: Allocation of 7.3.2.27 / Extended Capabilities / TFS / any bit
20am |  | 2009-06-26 | Terry C/WGTE | Response: Allocate bit 16
20an |  | 2009-06-16 | Emily Q/TGv | Request: Allocation of 7.3.2.27 / Extended Capabilities / WNM-Sleep Mode / any bit
20an |  | 2009-06-26 | Terry C/WGTE | Response: Allocate bit 17
20ao |  | 2009-06-16 | Emily Q/TGv | Request: Allocation of 7.3.2.27 / Extended Capabilities / TIM Broadcast / any bit
20ao |  | 2009-06-26 | Terry C/WGTE | Response: Allocate bit 18
20ap |  | 2009-06-16 | Emily Q/TGv | Request: Allocation of 7.3.2.27 / Extended Capabilities / BSS Transition / any bit
20ap |  | 2009-06-26 | Terry C/WGTE | Response: Allocate bit 19
20aq |  | 2009-06-16 | Emily Q/TGv | Request: Allocation of 7.3.2.27 / Extended Capabilities / QoS Traffic Capability / any bit
20aq |  | 2009-06-26 | Terry C/WGTE | Response: Allocate bit 20
20ar |  | 2009-06-16 | Emily Q/TGv | Request: Allocation of 7.3.2.27 / Extended Capabilities / AC Station Count / any bit
20ar |  | 2009-06-26 | Terry C/WGTE | Response: Allocate bit 21
20as |  | 2009-06-16 | Emily Q/TGv | Request: Allocation of 7.3.2.27 / Extended Capabilities / Multiple BSSID / any bit
20as |  | 2009-06-26 | Terry C/WGTE | Response: Allocate bit 22
20at |  | 2009-06-16 | Emily Q/TGv | Request: Allocation of 7.3.2.27 / Extended Capabilities / Timing Measurement / any bit
20at |  | 2009-06-26 | Terry C/WGTE | Response: Allocate bit 23
20au |  | 2009-06-16 | Emily Q/TGv | Request: Allocation of 7.3.2.27 / Extended Capabilities / Channel Usage / any bit
20au |  | 2009-06-26 | Terry C/WGTE | Response: Allocate bit 24
20av |  | 2009-06-16 | Emily Q/TGv | Request: Allocation of 7.3.2.27 / Extended Capabilities / SSID List / any bit
20av |  | 2009-06-26 | Terry C/WGTE | Response: Allocate bit 25
20aw |  | 2009-06-16 | Emily Q/TGv | Request: Allocation of 7.3.2.27 / Extended Capabilities / DMS / any bit
20aw |  | 2009-06-26 | Terry C/WGTE | Response: Allocate bit 26
20ax |  | 2009-06-16 | Emily Q/TGv | Request: Allocation of 7.3.2.27 / Extended Capabilities / UTC TSF Offset / any bit
20ax |  | 2009-06-26 | Terry C/WGTE | Response: Allocate bit 27
20ay |  | 2009-06-16 | Emily Q/TGv | Request: Allocation of 7.4.7.1 / Public Action Frame / Location Track Notification / any
20ay |  | 2009-06-26 | Terry C/WGTE | Response: Allocation of value 9
20az |  | 2009-06-16 | Emily Q/TGv | Request: Allocation of 11.4.4 / Encoding of ResultCode to Status Code / REQUESTED_TCLAS_NOT_SUPPORTED / any
20az |  | 2009-06-26 | Terry C/WGTE | This is the first request for this item in the baseline. Added new sheet for it and took baseline from TGmb D1.0.
20az |  | 2009-06-26 | Terry C/WGTE | Response: Allocation of value 40
20ba |  | 2009-06-16 | Emily Q/TGv | Request: Allocation of 11.4.4 / Encoding of ResultCode to Status Code / TCLAS_RESOURCES_EXHAUSTED / any
20ba |  | 2009-06-26 | Terry C/WGTE | Response: Allocation of value 41
20bb |  | 2009-06-16 | Emily Q/TGv | Request: Allocation of 11.4.4 / Encoding of ResultCode to Status Code / REJECTED_WITH_SUGGESTED_BSS_TRANSITION / any
20bb |  | 2009-06-26 | Terry C/WGTE | Response: Allocation of value 42
n/a | R6 | 2009-06-25 | Terry C/WGTE | 2009 Release 6 included all requests to date.
21 |  | 2009-06-26 | Adrian E/TGn | The following requests were made by Adrian Stephens via editors reflector on behalf of TGn:
21a |  | 2009-06-26 | Adrian E/TGn | Request: Allocation of 7.4.7.1 / Public Action Frame / 20/40 BSS Coexistence Management / 0
21a |  | 2009-07-14 | Terry C/WGTE | Response: Allocation of value 0
22 |  | 2009-06-26 | Menzo W/TGz | The following requests were made by Menzo Wentink via editors reflector on behalf of TGz:
22a |  | 2009-06-26 | Menzo W/TGz | Request: Allocation of 7.3.1.7 / Reason Code / TDLS direct link teardown due to TDLS peer STA unreachable via the TDLS direct link / any
22a |  | 2009-07-14 | Terry C/WGTE | Response: Allocation of value 25
22b |  | 2009-06-26 | Menzo W/TGz | Request: Allocation of 7.3.1.7 / Reason Code / TDLS direct link teardown for unspecified reason / any
22b |  | 2009-07-14 | Terry C/WGTE | Response: Allocation of value 26
22c |  | 2009-06-26 | Menzo W/TGz | Request: Allocation of 7.3.1.9 / Status Code / Wakeup Schedule rejected but alternative schedule provided / any
22c |  | 2009-07-14 | Terry C/WGTE | Response: Allocation of value 2
22d |  | 2009-06-26 | Menzo W/TGz | Request: Allocation of 7.3.1.9 / Status Code / Wakeup Schedule rejected / any
22d |  | 2009-07-14 | Terry C/WGTE | Response: Allocation of value 3
22e |  | 2009-06-26 | Menzo W/TGz | Request: Allocation of 7.3.1.9 / Status Code / Direct links not allowed by the BSS / any
22e |  | 2009-07-14 | Terry C/WGTE | Response: Allocation of value 4
22f |  | 2009-06-26 | Menzo W/TGz | Request: Allocation of 7.3.1.9 / Status Code / Security disabled / any
22f |  | 2009-07-14 | Terry C/WGTE | Response: Allocation of value 5
22g |  | 2009-06-26 | Menzo W/TGz | Request: Allocation of 7.3.1.9 / Status Code / Unacceptable Lifetime / any
22g |  | 2009-07-14 | Terry C/WGTE | Response: Allocation of value 6
22h |  | 2009-06-26 | Menzo W/TGz | Request: Allocation of 7.3.1.11 / TDLS / Public / any
22h |  | 2009-07-14 | Terry C/WGTE | Response: Allocation of value 12
22i |  | 2009-06-26 | Menzo W/TGz | Request: Allocation of 7.3.2 / Information Element ID / Link Identifier / any
22i |  | 2009-07-14 | Terry C/WGTE | Response: Allocation of value 101
22j |  | 2009-06-26 | Menzo W/TGz | Request: Allocation of 7.3.2 / Information Element ID / Wakeup Schedule / any
22j |  | 2009-07-14 | Terry C/WGTE | Response: Allocation of value 102
22k |  | 2009-06-26 | Menzo W/TGz | Request: Allocation of 7.3.2 / Information Element ID / AP PHY Data Rate / any
22k |  | 2009-07-14 | Terry C/WGTE | Response: Allocation of value 103
22l |  | 2009-06-26 | Menzo W/TGz | Request: Allocation of 7.3.2 / Information Element ID / Channel Switch Timing / any
22l |  | 2009-07-14 | Terry C/WGTE | Response: Allocation of value 104
22m |  | 2009-06-26 | Menzo W/TGz | Request: Allocation of 7.3.2 / Information Element ID / PTI Control / any
22m |  | 2009-07-14 | Terry C/WGTE | Response: Allocation of value 105
22n |  | 2009-06-26 | Menzo W/TGz | Request: Allocation of 7.3.2 / Information Element ID / PU Buffer Status / any
22n |  | 2009-07-14 | Terry C/WGTE | Response: Allocation of value 106
22o |  | 2009-06-26 | Menzo W/TGz | Request: Allocation of 7.3.2.25.2 / AKM suite selectors / TDLS authentication with TPK Handshake / any
22o |  | 2009-07-14 | Terry C/WGTE | Response: Allocation of value 7
22p |  | 2009-06-26 | Menzo W/TGz | Request: Allocation of 7.3.2.27 / Extended Capabilities / Peer U-APSD Buffer STA Support / any bit
22p |  | 2009-07-14 | Terry C/WGTE | Response: Allocated bit 28
22q |  | 2009-06-26 | Menzo W/TGz | Request: Allocation of 7.3.2.27 / Extended Capabilities / TDLS Peer PSM Support / any bit
22q |  | 2009-07-14 | Terry C/WGTE | Response: Allocated bit 29
22r |  | 2009-06-26 | Menzo W/TGz | Request: Allocation of 7.3.2.27 / Extended Capabilities / TDLS channel switching / any bit
22r |  | 2009-07-14 | Terry C/WGTE | Response: Allocated bit 30
22s |  | 2009-06-26 | Menzo W/TGz | Request: Allocation of Table U-1
22s |  | 2009-07-14 | Terry C/WGTE | Response: Additional information requested. Appears to be non-interface dependent.
23 |  | 2009-07-04 | Necati C/Tgu | The following requests were made by Necato Canpolat via editors reflector on behalf of TGu:
23a |  | 2009-07-04 | Necati C/Tgu | Request: Allocation of 7.3.1.7 / Reason Code / Disassociated because session terminated by SSP request / any
23a |  | 2009-07-14 | Terry C/WGTE | Response: Allocation of value 27
23b |  | 2009-07-04 | Necati C/Tgu | Request: Allocation of 7.3.1.7 / Reason Code / Disassociated because of lack of SSP roaming agreement / any
23b |  | 2009-07-14 | Terry C/WGTE | Response: Allocation of value 28
23c |  | 2009-07-04 | Necati C/Tgu | Request: Allocation of 7.3.1.7 / Reason Code / Requested service rejected because of SSP cipher suite or AKM requirement / any
23c |  | 2009-07-14 | Terry C/WGTE | Response: Allocation of value 29
23d |  | 2009-07-04 | Necati C/Tgu | Request: Allocation of 7.3.1.7 / Reason Code / Requested service not authorized in this location / any
23d |  | 2009-07-14 | Terry C/WGTE | Response: Allocation of value 30
23e |  | 2009-07-04 | Necati C/Tgu | Request: Allocation of 7.3.1.7 / Reason Code / Disassociated because authorized access limit reached / any
23e |  | 2009-07-14 | Terry C/WGTE | Response: Allocation of value 46
23f |  | 2009-07-04 | Necati C/Tgu | Request: Allocation of 7.3.1.7 / Reason Code / Disassociated due to external service requirements / any
23f |  | 2009-07-14 | Terry C/WGTE | Response: Allocation of value 47
23g |  | 2009-07-04 | Necati C/Tgu | Request: Allocation of 7.3.1.9 / Status Code / GAS Query Protocol not supported / any
23g |  | 2009-07-14 | Terry C/WGTE | Response: Allocate value 59
23h |  | 2009-07-04 | Necati C/Tgu | Request: Allocation of 7.3.1.9 / Status Code / No outstanding GAS request / any
23h |  | 2009-07-14 | Terry C/WGTE | Response: Allocate value 60
23i |  | 2009-07-04 | Necati C/Tgu | Request: Allocation of 7.3.1.9 / Status Code / GAS Response not received from the server in the external network / any
23i |  | 2009-07-14 | Terry C/WGTE | Response: Allocate value 61
23j |  | 2009-07-04 | Necati C/Tgu | Request: Allocation of 7.3.1.9 / Status Code / AP timed out waiting for GAS Query Response from the server in an external network / any
23j |  | 2009-07-14 | Terry C/WGTE | Response: Allocate value 62
23k |  | 2009-07-04 | Necati C/Tgu | Request: Allocation of 7.3.1.9 / Status Code / GAS Query Response larger than permitted per configured AP policy / any
23k |  | 2009-07-14 | Terry C/WGTE | Response: Allocate value 63
23l |  | 2009-07-04 | Necati C/Tgu | Request: Allocation of 7.3.1.9 / Status Code / Partial GAS query response returned / any
23l |  | 2009-07-14 | Terry C/WGTE | Response: Allocate value 64
23m |  | 2009-07-04 | Necati C/Tgu | Request: Allocation of 7.3.1.9 / Status Code / Advertisement server in the network is not currently reachable / any
23m |  | 2009-07-14 | Terry C/WGTE | Response: Allocate value 65
23n |  | 2009-07-04 | Necati C/Tgu | Request: Allocation of 7.3.1.9 / Status Code / Requested information is not configured for this BSSID / any
23n |  | 2009-07-14 | Terry C/WGTE | Response: Allocate value 66
23o |  | 2009-07-04 | Necati C/Tgu | Request: Allocation of 7.3.1.9 / Status Code / Request refused due to permissions received via SSPN interface / any
23o |  | 2009-07-14 | Terry C/WGTE | Response: Allocate value 67
23p |  | 2009-07-04 | Necati C/Tgu | Request: Allocation of 7.3.1.9 / Status Code / Request refused because AP does not support Emergency Services / any
23p |  | 2009-07-14 | Terry C/WGTE | Response: Allocate value 68
23q |  | 2009-07-04 | Necati C/Tgu | Request: Allocation of 7.3.2 / Information Element ID / Interworking / any
23q |  | 2009-07-14 | Terry C/WGTE | Response: Allocation of value 107
23r |  | 2009-07-04 | Necati C/Tgu | Request: Allocation of 7.3.2 / Information Element ID / Advertisement Protocol / any
23r |  | 2009-07-14 | Terry C/WGTE | Response: Allocation of value 108
23s |  | 2009-07-04 | Necati C/Tgu | Request: Allocation of 7.3.2 / Information Element ID / Expedited bandwidth request / any
23s |  | 2009-07-14 | Terry C/WGTE | Response: Allocation of value 109
23t |  | 2009-07-04 | Necati C/Tgu | Request: Allocation of 7.3.2 / Information Element ID / QoS Map Set / any
23t |  | 2009-07-14 | Terry C/WGTE | Response: Allocation of value 110
23u |  | 2009-07-04 | Necati C/Tgu | Request: Allocation of 7.3.2 / Information Element ID / Roaming Consortium / any
23u |  | 2009-07-14 | Terry C/WGTE | Response: Allocation of value 111
23v |  | 2009-07-04 | Necati C/Tgu | Request: Allocation of 7.3.2 / Information Element ID / Emergency Alert / any
23v |  | 2009-07-14 | Terry C/WGTE | Response: Allocation of value 112
23w |  | 2009-07-04 | Necati C/Tgu | Request: Allocation of 7.3.2.27 / Extended Capabilities / Interworking / any bit
23w |  | 2009-07-14 | Terry C/WGTE | Response: Allocate bit 31
23x |  | 2009-07-04 | Necati C/Tgu | Request: Allocation of 7.3.2.27 / Extended Capabilities / QoS Map / any bit
23x |  | 2009-07-14 | Terry C/WGTE | Response: Allocate bit 32
23y |  | 2009-07-04 | Necati C/Tgu | Request: Allocation of 7.3.2.27 / Extended Capabilities / EBR / any bit
23y |  | 2009-07-14 | Terry C/WGTE | Response: Allocate bit 33
23z |  | 2009-07-04 | Necati C/Tgu | Request: Allocation of 7.3.2.27 / Extended Capabilities / SSPN Interface / any bit
23z |  | 2009-07-14 | Terry C/WGTE | Response: Allocate bit 34
23aa |  | 2009-07-04 | Necati C/Tgu | Request: Allocation of 7.3.2.27 / Extended Capabilities / EAS / any bit
23aa |  | 2009-07-14 | Terry C/WGTE | Response: Allocate bit 35
23ab |  | 2009-07-04 | Necati C/Tgu | Request: Allocation of 7.3.2.27 / Extended Capabilities / MSGCF Capability / any bit
23ab |  | 2009-07-14 | Terry C/WGTE | Response: Allocate bit 36
23ac |  | 2009-07-04 | Necati C/Tgu | Request: Allocation of 7.4.7.1 / Public Action Frame / GAS Initial Request / any
23ac |  | 2009-07-14 | Terry C/WGTE | Response: Allocation of value 10
23ad |  | 2009-07-04 | Necati C/Tgu | Request: Allocation of 7.4.7.1 / Public Action Frame / GAS Initial Response / any
23ad |  | 2009-07-14 | Terry C/WGTE | Response: Allocation of value 11
23ae |  | 2009-07-04 | Necati C/Tgu | Request: Allocation of 7.4.7.1 / Public Action Frame / GAS Comeback Request / any
23ae |  | 2009-07-14 | Terry C/WGTE | Response: Allocation of value 12
23af |  | 2009-07-04 | Necati C/Tgu | Request: Allocation of 7.4.7.1 / Public Action Frame / GAS Comeback Response / any
23af |  | 2009-07-14 | Terry C/WGTE | Response: Allocation of value 13
23ag |  | 2009-07-04 | Necati C/Tgu | Request: Allocation of 11.4.4 / Encoding of ResultCode to Status Code / REJECTED_HOME_WITH_SUGGESTED_CHANGES / any
23ag |  | 2009-07-14 | Terry C/WGTE | Response: Allocation of value 43
23ah |  | 2009-07-04 | Necati C/Tgu | Request: New table 11.21.2.1.2 / GAS MLME Primitive Encoding of Result Code to Status
23ah |  | 2009-07-14 | Terry C/WGTE | Response: This is the first request. Table not added to database because likely ammendment specific. Assigned sequential numbers 0 to 9.
n/a | R7 | 2009-07-14 | Terry C/WGTE | 2009 Release 7 included all requests received by 7/7/2009
24 |  | 2009-07-13 | Adrian E/TGn | The following requests were made by Adrian Stephens via editors reflector on behalf of TGmb:
24a |  | 2009-07-13 | Adrian E/TGn | Request: Rename 7.3.1.11 / Management Action Category Values / Reserved (use by WFA) / value 17
24b |  | 2009-08-06 | Terry C/WGTE | Response: Allocation of value 17
25 |  | 2009-07-31 | Menzo W/TGz | The following requests were made by Menzo Wentink via editors reflector on behalf of TGz:
|  | 2009-07-31 | Menzo W/TGz | Request: Allocation of 7.3.1.9 / Status Code / Not in same BSS / value 7
|  | 2009-08-06 | Terry C/WGTE | Response: Allocation of value 7
|  | 2009-07-31 | Menzo W/TGz | Request: Release of 7.3.2 / Information Element ID / AP PHY Data Rate / value 103
|  | 2009-08-06 | Terry C/WGTE | Response: Released value 103
26 |  | 2009-08-04 | Necati C/Tgu | The following requests were made by Necato Canpolat via editors reflector on behalf of TGu:
26a |  | 2009-08-04 | Necati C/Tgu | Request: Allocation of 7.3.1.9 / Status Code / Partial GAS query response returned—MMPDU cannot hold all requested NQP elements / any
26b |  | 2009-08-06 | Terry C/WGTE | Response: Allocation of value 69
n/a | R8 | 2009-08-06 | Terry C/WGTE | 2009 Release 7 included all requests received by 8/4
27 | R9 | 2010-02-01 | Menzo W/TGz | TGz updates to status codes
28_1 |  | 2010-04-05 | Wayne F/TGp | Request 7.1.3.1.2 Table 7-1 / type - subtype / 0 - 6 as Timing Advertisement
28_2 |  | 2010-04-05 | Adrian / ANA | Confirm this is has been previously allocated (see sequence 14a)
28_3 |  | 2010-04-05 | Wayne F/TGp | Request 7.3.2 Table 7-26 / Element ID / value 69 title be changed to "Time Advertisement"
28_4 |  | 2010-04-05 | Adrian / ANA | Allocated 7.3.2 Table 7-26 / Element ID / value 69 title changed to "Time Advertisement"
28_5 |  | 2010-04-05 | Wayne F/TGp | Request Annex I Table I.1, Allocate a regulatory class value, preferably 17 “ITS non-mobile operations”
28_6 |  | 2010-04-05 | Adrian / ANA | Allocated Annex I Table I.3 / Allocated behavior limit 17 “ITS non-mobile operations”
28_7 |  | 2010-04-05 | Wayne F/TGp | Request Annex I Table I.1, Allocate a regulatory class value, preferably 18 “ ITS mobile operations”
28_8 |  | 2010-04-05 | Adrian / ANA | Allocated Annex I Table I.3 / Allocated behavior limit 18 “ ITS mobile operations”
28_9 |  | 2010-04-05 | Wayne F/TGp | Request Annex J Table J.1 / Regulatory Classes (USA) / prefer values 16,17,18
28_10 |  | 2010-04-05 | Adrian / ANA | Allocated Annex J Table J.1 / Regulatory Classes (USA) / values 16,17,18
28_11 |  | 2010-04-05 | Wayne F/TGp | Request Annex J Table J.2 / Regulatory Classes (Europe) / prefer values 13,14,15,16
28_12 |  | 2010-04-05 | Adrian / ANA | Allocated Annex J Table J.2 / Regulatory Classes (Europe) / values 13,14,15,16
28_13 |  | 2010-04-05 | Wayne F/TGp | Release 7.3.2.27 / Extended Capabilities / bit 1 "On demand beacon"
28_14 |  | 2010-04-05 | Adrian / ANA | Released 7.3.2.27 / Extended Capabilities / bit 1 "On demand beacon", now shows Reserved
28_13 |  | 2010-04-05 | Wayne F/TGp | Release 7.3.2.27 / Extended Capabilities / bit 3 "Wave Indication"
28_14 |  | 2010-04-05 | Adrian / ANA | Released 7.3.2.27 / Extended Capabilities / bit 3 "Wave Indication", now shows Reserved
28_15 |  | 2010-04-05 | Adrian S / TGmb | Request 7.3.1.7 Table 7-22 / Reasons Codes / Invalid FT Action frame count / no preference
28_16 |  | 2010-04-05 | Adrian S / ANA | Allocated 7.3.1.7 Table 7-22 / Reasons Codes / Invalid FT Action frame count / value 48
28_17 |  | 2010-04-05 | Adrian S / TGmb | Request 7.3.1.7 Table 7-22 / Reasons Codes / Invalid pairwise master key identifier (PMKI) / no preference
28_18 |  | 2010-04-05 | Adrian S / ANA | Allocated 7.3.1.7 Table 7-22 / Reasons Codes / Invalid pairwise master key identifier (PMKI) / value 49
28_19 |  | 2010-04-05 | Adrian S / TGmb | Request 7.3.1.7 Table 7-22 / Reasons Codes / Invalid MDE / no preference
28_20 |  | 2010-04-05 | Adrian S / ANA | Allocated 7.3.1.7 Table 7-22 / Reasons Codes / Invalid MDE / value 49
28_21 |  | 2010-04-05 | Adrian S / TGmb | Request 7.3.1.7 Table 7-22 / Reasons Codes / Invalid FTE / no preference
28_22 |  | 2010-04-05 | Adrian S / ANA | Allocated 7.3.1.7 Table 7-22 / Reasons Codes / Invalid FTE / value 50
28_23 |  | 2010-04-05 | Adrian S / TGmb | Request 7.3.2.25.3 Table 7-74 / RSN Capabilities field / Protected Block Ack Capable (PBAC) / B12
28_24 |  | 2010-04-05 | Adrian S / ANA | Allocated 7.3.2.25.3 Table 7-74 / RSN Capabilities field / Protected Block Ack Capable (PBAC) / B12
28_25 |  | 2010-04-05 | Adrian S / TGmb | Request 7.3.2.25.3 Table 7-74 / RSN Capabilities field / Extended Key ID for Unicast / no preference
28_26 |  | 2010-04-05 | Adrian S / ANA | Allocated 7.3.2.25.3 Table 7-74 / RSN Capabilities field / Extended Key ID for Unicast / value B13
28_27 |  | 2010-04-05 | Adrian S / TGmb | Requested 7.3.2.27 Table 7-35a / Capabilities field / Rejecte Unadmitted Frame / no preference
28_28 |  | 2010-04-05 | Adrian S / ANA | Allocated 7.3.2.27 Table 7-35a / Capabilities field / Rejecte Unadmitted Frame / value 37 (note superseded by 28_35)
28_29 |  | 2010-04-05 | Adrian S / TGmb | Requested Annex J Table J.2 / Operating classes in Europe / no preference
28_30 |  | 2010-04-05 | Adrian S / ANA | Allocated Annex J Table J.2 / Operating classes in Europe / value 17
28_31 |  | 2010-04-05 | Adrian S / TGmb | Requested Annex J Table J.3 / Operating classes in Japan / no preference
28_32 |  | 2010-04-05 | Adrian S / ANA | Created Resource Annex J Table J.3
28_33 |  | 2010-04-05 | Adrian S / ANA | Allocated Annex J Table J.3 / Operating classes in Japan / value 58
28_34 |  | 2010-05-06 | Menzo W / TGz | Requested 7.3.2.27, Table 7-35a / Extended Capabilities / TDLS Support / prefer 37
28_35 |  | 2010-05-06 | Adrian S / ANA | Released value for 7.3.2.27 Table 7-35a / Capabilities field / Reject Unadmitted Frame / value 37
28_36 |  | 2010-05-06 | Adrian S / ANA | Allocated new value for 7.3.2.27 Table 7-35a / Capabilities field / Reject Unadmitted Frame / value 40
28_37 |  | 2010-05-06 | Adrian S / ANA | Allocated 7.3.2.27, Table 7-35a / Extended Capabilities / TDLS Support / value 37
28_38 |  | 2010-05-06 | Menzo W / TGz | Requested 7.3.2.27, Table 7-35a / Extended Capabilities / TDLS Prohibited / prefer 38
28_39 |  | 2010-05-06 | Adrian S / ANA | Allocated 7.3.2.27, Table 7-35a / Extended Capabilities / TDLS Prohibited / value 38
28_40 |  | 2010-05-06 | Menzo W / TGz | Requested 7.3.2.27, Table 7-35a / Extended Capabilities / TDLS Channel Switching Prohibited / prefer 39
28_41 |  | 2010-05-06 | Adrian S / ANA | Allocated 7.3.2.27, Table 7-35a / Extended Capabilities / TDLS Channel Switching Prohibited / value 39
28_42 |  | 2010-05-06 | Menzo W / TGz | Release 7.3.1.9, Table 7-23 / Status Codes / Direct links not allowed ... / value 4
28_43 |  | 2010-05-06 | Adrian S / ANA | Released 7.3.1.9, Table 7-23 / Status Codes / Direct links not allowed ... / value 4
| R10 | 2010-05-012 | Adrian S / ANA | R10 of the document posted.
29_1 |  | 2010-05-13 | Adrian S / TGmb | Requested Annex I / Behavior Limits Set / DFS_50_100_Behavior / prefer 16 (this was in the published .11n)
29_2 |  | 2010-05-13 | Adrian S / TGmb | Allocated Annex I / Behavior Limits Set / DFS_50_100_Behavior / value 16
29_3 |  | 2010-05-24 | Menzo W / TGz | Requested 7.3.2.25.1, Table 7-32 / Cipher suite selectors / Group addressed traffic not allowed / no preference
29_4 |  | 2010-05-24 | Adrian S / ANA | Allocated 7.3.2.25.1, Table 7-32 / Cipher suite selectors / Group addressed traffic not allowed / value 7
29_5 |  | 2010-05-24 | Menzo W / TGz | Requested 7.4.7.1, Table 7-57e / Public Action field values / TDLS Discovery Response / no preference
29_6 |  | 2010-05-24 | Adrian S / ANA | Allocated 7.4.7.1, Table 7-57e / Public Action field values / TDLS Discovery Response / value 14
29_7 |  | 2010-05-24 | Adrian S / TGmb | Release 7.3.2.27, Table 7-35a / Extended Capabilities Information Element / Service Interval Granularity / bit 5
29_8 |  | 2010-05-24 | Adrian S / ANA | Released 7.3.2.27, Table 7-35a / Extended Capabilities Information Element / Service Interval Granularity / bit 5
29_9 |  | 2010-05-24 | Adrian S / TGmb | Requested 7.3.2.27, Table 7-35a / Extended Capabilities Information Element / Service Interval Granularity (3 bits) / no preference
29_10 |  | 2010-05-24 | Adrian S / ANA | Allocated 7.3.2.27, Table 7-35a / Extended Capabilities Information Element / Service Interval Granularity / bits 41-43
29_11 |  | 2010-06-14 | Emily Qi / TGv | Requested 7.3.1.9, Table 7-23 / Status Codes / U-APSD Coexistence is not supported / prefer 59
29_12 |  | 2010-06-14 | Adrian S / ANA | Allocated 7.3.1.9, Table 7-23 / Status Codes / U-APSD Coexistence is not supported / value 73 (59 in use by TGu)
29_13 |  | 2010-06-14 | Emily Qi / TGv | Requested 7.3.1.9, Table 7-23 / Status Codes / Requested U-APSD Coexistence mode is not supported / prefer 60
29_14 |  | 2010-06-14 | Adrian S / ANA | Allocated 7.3.1.9, Table 7-23 / Status Codes / Requested U-APSD Coexistence mode is not supported / value 74 (60 in use by TGu)
29_15 |  | 2010-06-14 | Emily Qi / TGv | Requested 7.3.1.9, Table 7-23 / Status Codes / Requested Interval/Duration value cannot be supported / prefer 61
29_16 |  | 2010-06-14 | Adrian S / ANA | Allocated 7.3.1.9, Table 7-23 / Status Codes / Requested Interval/Duration value cannot be supported / value 74 (61 in use by TGu)
29_17 |  | 2010-06-14 | Emily Qi / TGv | Requested 7.3.2.27, Table 7-35a / Extended Capabilities / Identifier Location / prefer 28
29_18 |  | 2010-06-14 | Adrian S / ANA | Allocated 7.3.2.27, Table 7-35a / Extended Capabilities / Identifier Location / value 44 (28 in use by TGz)
29_19 |  | 2010-06-14 | Emily Qi / TGv | Requested 7.3.2.27, Table 7-35a / Extended Capabilities / U-APSD Coexistence / prefer 29
29_20 |  | 2010-06-14 | Adrian S / ANA | Allocated 7.3.2.27, Table 7-35a / Extended Capabilities / U-APSD Coexistence / value 45 (29 in use by TGz)
29_21 |  | 2010-06-14 | Emily Qi / TGv | Requested 7.3.2.27, Table 7-35a / Extended Capabilities / WNM-Notification / prefer 30
29_22 |  | 2010-06-14 | Adrian S / ANA | Allocated 7.3.2.27, Table 7-35a / Extended Capabilities / WNM-Notification / value 46 (30 in use by TGz)
| R11 | 2010-06-18 |  | R11 posted

## Request Form
Return to TOC
Request Form
Procedures for ANA requests are contained in document IEEE 07/0827r0.
Requests should be broken into simple requests. Three atomic requests are recognized. Cut and paste these and provide all information and forward to WGTE.
ANA REQUEST |  | Hints
Type: | Release | Use release to delete an entry from the ANA database that is wrong or no longer needed.
Sub-Clause in base document: |  | Provide sub-clause number from base document.
Table/Figure in base document: |  | Provide Table/Figure number that defines the resource being released, if applicable.
Base document | 802.11-2007 | Provide document name that defines the resource being released.
Name of Resource: |  | Provide existing name of resource from this spreadsheet.
Name of Requested Value: |  | Provide existing name from this spreadsheet of item to be released.
Released Value: |  | Provide existing number from this spreadsheet of item to be released.
ANA REQUEST
Type: | Create Resource | Use to create a new tab in this spreadsheet.
Sub-Clause in base document: |  | Provide sub-clause number from base document that defines the resource.
Table/Figure in base document: |  | Provide Table/Figure number that defines the resource being requested, if applicable.
Base document | 802.11-2007 | Provide document name that defines the resource being released.
Name of Resource: |  | Provide existing name of resource from the base document.
Existing Values: |  | Provide list of all known existing values in the base document.
ANA REQUEST
Type: | Allocate | Use to add an entry on an tab in this spreadsheet.
Sub-Clause in base document: |  | Provide sub-clause number from base document.
Table/Figure in base document: |  | Provide Table/Figure number that defines the resource being requested, if applicable.
Base document | 802.11-2007 | Provide document name that defines the resource being released.
Name of Resource: |  | Provide document name that defines the resource being requested.
Name of Requested Value: |  | Provide name for the resource being requested
Requested Value: |  | Provide any proposed value for the resource being requested. May not be honored!
ANA REQUEST
Type: | Name Change | Use to add an entry on an tab in this spreadsheet.
Sub-Clause in base document: |  | Provide sub-clause number from base document.
Table/Figure in base document: |  | Provide Table/Figure number that defines the resource being requested, if applicable.
Base document | 802.11-2007 | Provide document name that defines the resource being released.
Name of Resource: |  | Provide document name that defines the resource being requested.
Name of Requested Value: |  | Provide name for the resource being requested
Requested Value: |  | Provide the number of the existing item

## 7.1.3.1.2
Return to TOC
Name | Frame Type & Subtype Fields
Document | IEEE 802.11-2007
Sub-Clause | 7.1.3.1.2
Table/Figure | Table 7-1
Type | Subtype | Type Name | Subtype Name | Owner
0 | 0 | Management | Association request | WG (IEEE 802.11-2007)
0 | 1 | Management | Association response | WG (IEEE 802.11-2007)
0 | 2 | Management | Reassociation request | WG (IEEE 802.11-2007)
0 | 3 | Management | Reassociation response | WG (IEEE 802.11-2007)
0 | 4 | Management | Probe request | WG (IEEE 802.11-2007)
0 | 5 | Management | Probe response | WG (IEEE 802.11-2007)
0 | 6 | Management | Timing Advertisement | TGp
0 | 7 | Management
0 | 8 | Management | Beacon | WG (IEEE 802.11-2007)
0 | 9 | Management | ATIM | WG (IEEE 802.11-2007)
0 | 10 | Management | Disassociation | WG (IEEE 802.11-2007)
0 | 11 | Management | Authentication | WG (IEEE 802.11-2007)
0 | 12 | Management | Deauthentication | WG (IEEE 802.11-2007)
0 | 13 | Management | Action | WG (IEEE 802.11-2007)
0 | 14 | Management | Action No Ack | TGn
0 | 15 | Management | Reserved for ANA | ANA
1 | 0 | Control | Reserved for ANA | ANA
1 | 1 | Control
1 | 2 | Control
1 | 3 | Control
1 | 4 | Control
1 | 5 | Control
1 | 6 | Control
1 | 7 | Control | Control Wrapper | TGn
1 | 8 | Control | Block Ack Request (BlockAckReq) | WG (IEEE 802.11-2007)
1 | 9 | Control | Block Ack (BlockAck) | WG (IEEE 802.11-2007)
1 | 10 | Control | PS-Poll | WG (IEEE 802.11-2007)
1 | 11 | Control | RTS | WG (IEEE 802.11-2007)
1 | 12 | Control | CTS | WG (IEEE 802.11-2007)
1 | 13 | Control | ACK | WG (IEEE 802.11-2007)
1 | 14 | Control | CF-End | WG (IEEE 802.11-2007)
1 | 15 | Control | CF-End + CF-Ack | WG (IEEE 802.11-2007)
2 | 0 | Data | Data | WG (IEEE 802.11-2007)
2 | 1 | Data | Data + CF-Ack | WG (IEEE 802.11-2007)
2 | 2 | Data | Data + CF-Poll | WG (IEEE 802.11-2007)
2 | 3 | Data | Data + CF-Ack + CF-Poll | WG (IEEE 802.11-2007)
2 | 4 | Data | Null (no data) | WG (IEEE 802.11-2007)
2 | 5 | Data | CF-Ack (no data) | WG (IEEE 802.11-2007)
2 | 6 | Data | CF-Poll (no data) | WG (IEEE 802.11-2007)
2 | 7 | Data | CF-Ack + CF-Poll (no data) | WG (IEEE 802.11-2007)
2 | 8 | Data | QoS Data | WG (IEEE 802.11-2007)
2 | 9 | Data | QoS Data + CF-Ack | WG (IEEE 802.11-2007)
2 | 10 | Data | QoS Data + CF-Poll | WG (IEEE 802.11-2007)
2 | 11 | Data | QoS Data + CF-Ack + CF-Poll | WG (IEEE 802.11-2007)
2 | 12 | Data | QoS Null (no data) | WG (IEEE 802.11-2007)
2 | 13 | Data | Reserved for ANA | ANA | frozen for due consideration by WG of an escape mechanism
2 | 14 | Data | QoS CF-Poll (no data) | WG (IEEE 802.11-2007)
2 | 15 | Data | QoS CF-Ack + CF-Poll (no data) | WG (IEEE 802.11-2007)
3 | 0 | Reserved | Reserved for ANA | ANA | frozen for due consideration by WG of an escape mechanism
3 | 1 | Reserved | Reserved for ANA | ANA | frozen for due consideration by WG of an escape mechanism
3 | 2 | Reserved | Reserved for ANA | ANA | frozen for due consideration by WG of an escape mechanism
3 | 3 | Reserved | Reserved for ANA | ANA | frozen for due consideration by WG of an escape mechanism
3 | 4 | Reserved | Reserved for ANA | ANA | frozen for due consideration by WG of an escape mechanism
3 | 5 | Reserved | Reserved for ANA | ANA | frozen for due consideration by WG of an escape mechanism
3 | 6 | Reserved | Reserved for ANA | ANA | frozen for due consideration by WG of an escape mechanism
3 | 7 | Reserved | Reserved for ANA | ANA | frozen for due consideration by WG of an escape mechanism
3 | 8 | Reserved | Reserved for ANA | ANA | frozen for due consideration by WG of an escape mechanism
3 | 9 | Reserved | Reserved for ANA | ANA | frozen for due consideration by WG of an escape mechanism
3 | 10 | Reserved | Reserved for ANA | ANA | frozen for due consideration by WG of an escape mechanism
3 | 11 | Reserved | Reserved for ANA | ANA | frozen for due consideration by WG of an escape mechanism
3 | 12 | Reserved | Reserved for ANA | ANA | frozen for due consideration by WG of an escape mechanism
3 | 13 | Reserved | Reserved for ANA | ANA | frozen for due consideration by WG of an escape mechanism
3 | 14 | Reserved | Reserved for ANA | ANA | frozen for due consideration by WG of an escape mechanism
3 | 15 | Reserved | Reserved for ANA | ANA | frozen for due consideration by WG of an escape mechanism
Note on A54: Terry L Cole: ANA Duties require reservation of last item for ANA and notificaitno of WG when all available items are used. Thus, type SUBFRAME of DATA has no additional allcoations. This item cannot be utilized without due consideration by WG of an escape mechanism.
Note on A57: Terry L Cole: ANA Duties require reservation of last item for ANA and notificaitno of WG when all available items are used. Thus, type FRAME has no additional allcoations. These items cannot be utilized without due consideration by WG of an escape mechanism.
Note on D57: Terry L Cole: ANA Duties require reservation of last item for ANA and notificaitno of WG when all available items are used. Thus, type FRAME has no additional allcoations. These items cannot be utilized without due consideration by WG of an escape mechanism.

## 7.3.1.1
Return to TOC
Name | Authentication Algorithm Number
Document | IEEE 802.11-2007
Sub-Clause | 7.3.1.1
Table/Figure | N/A (text)
Number | Algorithm
0 | Open System | WG
1 | Shared Key | WG
2 | Fast BSS Transition | WG

## 7.3.1.4
Return to TOC
Name | Capbilities Field
Document | IEEE 802.11-2007
Sub-Clause | 7.3.1.4
Table/Figure | Figure 7-22
Bit | Name | Owner
0 | ESS | WG
1 | IBSS | WG
2 | CF Pollable | WG
3 | CF Poll Request | WG
4 | Privacy | WG
5 | Short preamble | WG
6 | PBCC | WG
7 | Channel agility | WG
8 | Spectrum management | TGh
9 | QoS | TGe
10 | Short slot | TGg
11 | APSD | TGe
12 | Radio Measurement | TGk
13 | DSSS-OFDM | TGg
14 | Block Ack | TGe
15 | Immediate Block Ack | TGe
Note: No assignments possible.
Instead use Extended Capabilities IE in 7.3.2.27.

## 7.3.1.7
Return to TOC
Name | Reason Codes
Document | IEEE 802.11-2007
Sub-Clause | 7.3.1.7
Table/Figure | Table 7-22
Reason Code | Reason | Owner
0 | Reserved | WG
1 | Unspecified reason | WG
2 | Previous authentication no longer valid | WG
3 | Deauthenticated because sending station is leaving (or has left) the IBSS or ESS | WG
4 | Disassociated due to inactivity | WG
5 | Disassociated because AP is unable to handle all currently associated STA | WG
6 | Class 2 frame received from non-authenticated station | WG
7 | Class 3 frame received from non-authenticated station | WG
8 | Disassociated because sending station is leaving (or has left) the BSS | WG
9 | Station requesting (re)association is not authenticated with responding station | WG
10 | Disassociated because the information in the Power Capability element is unacceptable | TGh
11 | Disassociated because the information in the Supported Channels element is unacceptable | TGh
12 | Disassociated due to BSS Transition Management | TGv
13 | Invalid information element | TGi
14 | MIC failure | TGi
15 | 4-way handshake timeout | TGi
16 | Group key update timeout | TGi
17 | Information element in 4-way handshake different from (Re-)associate request/Probe response/Beacon | TGi
18 | Multicast cipher is not valid | TGi
19 | Unicast cipher is not valid | TGi
20 | AKMP is not valid | TGi
21 | Unsupported RSNE version | TGi
22 | Invalid RSNE capabilities | TGi
23 | IEEE 802.1X authentication failed | TGi
24 | Cipher Suite rejected per security policy | TGi
25 | TDLS direct link teardown due to TDLS peer STA unreachable via the TDLS direct link | TGz
26 | TDLS direct link teardown for unspecified reason | TGz
27 | Disassociated because session terminated by SSP request | TGu
28 | Disassociated because of lack of SSP roaming agreement | TGu
29 | Requested service rejected because of SSP cipher suite or AKM requirement | TGu
30 | Requested service not authorized in this location | TGu
31 | TS deleted because QoS AP lacks sufficient bandwidth for this QoS STA due to a change in BSS service characteristics or operational mode | TGn
32 | Disassociated for unspecified, QoS-related reason | TGe
33 | Disassociated because QAP lacks sufficient bandwidth for this STA | TGe
34 | Disassociated because of excessive frame losses and/or poor channel conditions | TGe
35 | Disassociated because QSTA is transmitting outside the limits of its polled TXOPs | TGe
36 | Requested from peer QSTA as the QSTA is leaving the QBSS (or resetting) | TGe
37 | Requested from peer QSTA as it does not want to use Traffic Stream | TGe
38 | Requested from peer QSTA as the QSTA received frames indicated Traffic Stream for which it has not set up | TGe
39 | Requested from peer QSTA due to time out | TGe
40 | Requested from peer QSTA as the QSTA is leaving the QBSS (or resetting) | TGe
41 | Requested from peer QSTA as it does not want to receive frames directly from the QSTA | TGe
42 | Requested from peer QSTA as the QSTA received DLP frames for which it has not set up | TGe
43 | Requested from peer QSTA as it does not want to use Block Ack | TGe
44 | Requested from peer QSTA as the QSTA received frames indicated Block Acknowledgement policy for which it has not set up | TGe
45 | Peer QSTA does not support the requested cipher suite | TGe
46 | Disassociated because authorized access limit reached | TGu
47 | Disassociated due to external service requirements | TGu
48 | Invalid FT Action frame count | TGmb
49 | Invalid pairwise master key identifier (PMKI) | TGmb
50 | Invalid MDE | TGmb
51 | Invalid FTE | TGmb
52
53
54
55
56
57
58
59
60
61
62
63
64
65
66
67
68
69
70
71
72
73
74
75
76
77
78
79
80
81
82
83
84
85
86
87
88
89
90
91
92
93
94
95
96
97
98
99
100
101
102
103
104
105
106
107
108
109
110
111
112
113
114
115
116
117
118
119
120
121
122
123
124
125
126
127
128
129
130
131
132
133
134
135
136
137
138
139
140
141
142
143
144
145
146
147
148
149
150
151
152
153
154
155
156
157
158
159
160
161
162
163
164
165
166
167
168
169
170
171
172
173
174
175
176
177
178
179
180
181
182
183
184
185
186
187
188
189
190
191
192
193
194
195
196
197
198
199
200
201
202
203
204
205
206
207
208
209
210
211
212
213
214
215
216
217
218
219
220
221
222
223
224
225
226
227
228
229
230
231
232
233
234
235
236
237
238
239
240
241
242
243
244
245
246
247
248
249
250
251
252
253
254
255
256-65534
65535 | Escape | ANA

## 7.3.1.9
Return to TOC
Name | Status Codes
Document | IEEE 802.11-2007
Sub-Clause | 7.3.1.9
Table/Figure | Table 7-23
Status Code | Status | Owner
0 | Successful | WG
1 | Unspecified failure | WG
2 | TDLS Wakeup Schedule rejected but alternative schedule provided | TGz
3 | TDLS Wakeup Schedule rejected | TGz
4 | Reserved
5 | Security disabled | TGz
6 | Unacceptable Lifetime | TGz
7 | Not in BSS | TGz
8 | Reserved
9 | Reserved
10 | Cannot support all requested capabilities in the capability information field | WG
11 | Reassociation denied due to inability to confirm that association exists | WG
12 | Association denied due to reason outside the scope of this standard | WG
13 | Responding station does not support the specified authentication algorithm | WG
14 | Received an authentication frame with authentication transaction sequence number out of expected sequence | WG
15 | Authentication rejected because of challenge failure | WG
16 | Authentication rejected due to timeout waiting for next frame in sequence | WG
17 | Association denied because AP is unable to handle additional associated STA | WG
18 | Association denied due to requesting station not supporting all of the data rates in the BSSBasicRateSet parameter | WG
19 | Association denied due to requesting station not supporting the short preamble option | WG
20 | Association denied due to requesting station not supporting the PBCC modulation option | WG
21 | Association denied due to requesting station not supporting the channel agility option | WG
22 | Association request rejected because Spectrum Management capability is required | TGh
23 | Association request rejected because the information in the Power Capability element is unacceptable | TGh
24 | Association request rejected because the information in the Supported Channels element is unacceptable | TGh
25 | Association request rejected due to requesting station not supporting the short slot time option | TGg
26 | Association request rejected due to requesting station not supporting the ER-PBCC modulation option | TGg
27 | Association denied due to requesting STA not supporting HT features | TGn
28 | R0KH Unreachable | TGr
29 | Association denied because the requesting STA does not support the PCO transition required by the AP | TGn
30 | Association request rejected temporarily; try again later | TGw
31 | Robust Management frame policy violation | TGw
32 | Unspecified, QoS related failure | TGe
33 | Association denied due to QAP having insufficient bandwidth to handle another QSTA | TGe
34 | Association denied due to poor channel conditions | TGe
35 | Association (with QBSS) denied due to requesting station not supporting the QoS facility | TGe
36
37 | The request has been declined | TGe
38 | The request has not been successful as one or more parameters have invalid values | TGe
39 | The TS has not been created because the request cannot be honored. However, a suggested Tspec is provided so that the initiating QSTA may attempt to send another TS with the suggested changes to the TSpec | TGe
40 | Invalid Information Element | TGi
41 | Group Cipher is not valid | TGi
42 | Pairwise Cipher is not valid | TGi
43 | AKMP is not valid | TGi
44 | Unsupported RSN IE version | TGi
45 | Invalid RSN IE Capabilities | TGi
46 | Cipher suite is rejected per security policy | TGi
47 | The TS has not been created. However, the HC may be capable of creating a TS, in response to a request, after the time indicated in the TS Delay element | TGe
48 | Direct link is not allowed in the BSS by policy | TGe
49 | Destination STA is not present within this QBSS | TGe
50 | The destination STA is not a QSTA | TGe
51 | Association denied because Listen Interval is too large | TGm
52 | Invalid Fast BSS Transition Action Frame Count | TGr
53 | Invalid PMKID | TGr
54 | Invalid MDIE | TGr
55 | Invalid FTIE | TGr
56 | Requested TCLAS processing is not supported by the AP | TGv
57 | The AP has insufficient TCLAS processing resources to satisfy the request | TGv
58 | The TS has not been created because the request cannot be honored; however, the HC suggests the STA to transition to other BSSs to setup the TS. | TGv
59 | GAS Query Protocol not supported | TGu
60 | No outstanding GAS request | TGu
61 | GAS Response not received from the server in the external network | TGu
62 | AP timed out waiting for GAS Query Response from the server in an external network | TGu
63 | GAS Query Response larger than permitted per configured AP policy | TGu
64 | Partial GAS query response returned | TGu
65 | Advertisement server in the network is not currently reachable | TGu
66 | Requested information is not configured for this BSSID | TGu
67 | Request refused due to permissions received via SSPN interface | TGu
68 | Request refused because AP does not support Emergency Services | TGu
69 | Partial GAS query response returned—MMPDU cannot hold all requested NQP elements | TGu
70 | Unexpected message | TGz
71 | Invalid SNonce | TGz
72 | Invalid contents of RSNIE | TGz
73 | U-APSD Coexistence is not supported | TGv
74 | Requested U-APSD Coexistence mode is not supported | TGv
75 | Requested Interval/Duration value cannot be supported | TGv
76
77
78
79
80
81
82
83
84
85
86
87
88
89
90
91
92
93
94
95
96
97
98
99
100
101
102
103
104
105
106
107
108
109
110
111
112
113
114
115
116
117
118
119
120
121
122
123
124
125
126
127
128
129
130
131
132
133
134
135
136
137
138
139
140
141
142
143
144
145
146
147
148
149
150
151
152
153
154
155
156
157
158
159
160
161
162
163
164
165
166
167
168
169
170
171
172
173
174
175
176
177
178
179
180
181
182
183
184
185
186
187
188
189
190
191
192
193
194
195
196
197
198
199
200
201
202
203
204
205
206
207
208
209
210
211
212
213
214
215
216
217
218
219
220
221
222
223
224
225
226
227
228
229
230
231
232
233
234
235
236
237
238
239
240
241
242
243
244
245
246
247
248
249
250
251
252
253
254
255
256-65534
65535 | Escape | ANA

## 7.3.1.11
Return to TOC
Name | Action Field Category Values
Document | IEEE 802.11-2007
Sub-Clause | 7.3.1.11
Table/Figure | Table 7-24
Category Code | Category | Owner
0 | Spectrum management | WG (IEEE 802.11-2007)
1 | QoS | WG (IEEE 802.11-2007)
2 | DLS | WG (IEEE 802.11-2007)
3 | Block Ack | WG (IEEE 802.11-2007)
4 | Public | Tgy
5 | Measurement | TGk
6 | Fast BSS Transition | TGr
7 | HT | TGn
8 | SA Query | TGw
9 | Protected Dual of Action | TGw
10 | WNM | TGv
11 | Unprotected WNM | TGv
12 | TDLS | TGz
13
14
15
16
17 | Reserved (use by WFA) | TGmb
18
19
20
21
22
23
24
25
26
27
28
29
30
31
32
33
34
35
36
37
38
39
40
41
42
43
44
45
46
47
48
49
50
51
52
53
54
55
56
57
58
59
60
61
62
63
64
65
66
67
68
69
70
71
72
73
74
75
76
77
78
79
80
81
82
83
84
85
86
87
88
89
90
91
92
93
94
95
96
97
98
99
100
101
102
103
104
105
106
107
108
109
110
111
112
113
114
115
116
117
118
119
120
121
122
123
124
125
126 | Vendor-specific Protected | TGw
127 | Vendor-specific | WG
128
129
130
131
132
133
134
135
136
137
138
139
140
141
142
143
144
145
146
147
148
149
150
151
152
153
154
155
156
157
158
159
160
161
162
163
164
165
166
167
168
169
170
171
172
173
174
175
176
177
178
179
180
181
182
183
184
185
186
187
188
189
190
191
192
193
194
195
196
197
198
199
200
201
202
203
204
205
206
207
208
209
210
211
212
213
214
215
216
217
218
219
220
221
222
223
224
225
226
227
228
229
230
231
232
233
234
235
236
237
238
239
240
241
242
243
244
245
246
247
248
249
250
251
252
253
254
255 | Escape | ANA

## 7.3.2
Return to TOC
Name | Element IDs
Document | IEEE 802.11-2007
Sub-Clause | 7.3.2
Table/Figure | Table 7-26
ID | Element Name | Owner
0 | SSID | WG (IEEE 802.11-2007)
1 | Supported Rates | WG (IEEE 802.11-2007)
2 | FH Parameter Set | WG (IEEE 802.11-2007)
3 | DS Parameter Set | WG (IEEE 802.11-2007)
4 | CF Parameter Set | WG (IEEE 802.11-2007)
5 | TIM | WG (IEEE 802.11-2007)
6 | IBSS Parameter Set | WG (IEEE 802.11-2007)
7 | Country | WG (IEEE 802.11-2007)
8 | Hopping Pattern Parameters | WG (IEEE 802.11-2007)
9 | Hopping Pattern Table | WG (IEEE 802.11-2007)
10 | Request | WG (IEEE 802.11-2007)
11 | QBSS Load | WG (IEEE 802.11-2007)
12 | EDCA Parameter Set | WG (IEEE 802.11-2007)
13 | Traffic Specification | WG (IEEE 802.11-2007)
14 | Traffic Classification | WG (IEEE 802.11-2007)
15 | Schedule | WG (IEEE 802.11-2007)
16 | Challenge Text | WG (IEEE 802.11-2007)
17 | Reserved for challenge text extension | WG (IEEE 802.11-2007)
18 | Reserved for challenge text extension | WG (IEEE 802.11-2007)
19 | Reserved for challenge text extension | WG (IEEE 802.11-2007)
20 | Reserved for challenge text extension | WG (IEEE 802.11-2007)
21 | Reserved for challenge text extension | WG (IEEE 802.11-2007)
22 | Reserved for challenge text extension | WG (IEEE 802.11-2007)
23 | Reserved for challenge text extension | WG (IEEE 802.11-2007)
24 | Reserved for challenge text extension | WG (IEEE 802.11-2007)
25 | Reserved for challenge text extension | WG (IEEE 802.11-2007)
26 | Reserved for challenge text extension | WG (IEEE 802.11-2007)
27 | Reserved for challenge text extension | WG (IEEE 802.11-2007)
28 | Reserved for challenge text extension | WG (IEEE 802.11-2007)
29 | Reserved for challenge text extension | WG (IEEE 802.11-2007)
30 | Reserved for challenge text extension | WG (IEEE 802.11-2007)
31 | Reserved for challenge text extension | WG (IEEE 802.11-2007)
32 | Power Constraint | TGh
33 | Power Capability | TGh
34 | TPC Request | TGh
35 | TPC Report | TGh
36 | Supported Channels | TGh
37 | Channel Switch Announcement | TGh
38 | Measurement Request | TGh
39 | Measurement Report | TGh
40 | Quiet | TGh
41 | IBSS DFS | TGh
42 | NonERP Indication | WG (IEEE 802.11-2007)
43 | TS Delay | WG (IEEE 802.11-2007)
44 | TCLAS Processing | WG (IEEE 802.11-2007)
45 | HT Capabilities | TGn
46 | QoS Capabilities | WG (IEEE 802.11-2007)
47 | Broadcom Proprietary | WG (IEEE 802.11-2007)
48 | Robust Security Network | WG (IEEE 802.11-2007)
49 | 802.15 Coexistence | WG (IEEE 802.11-2007)
50 | Extended supported rates | WG (IEEE 802.11-2007)
51 | AP Channel Report | TGk
52 | Neighbor Report | TGk
53 | RCPI | TGk
54 | Mobility domain | TGr
55 | Fast BSS Transition Information | TGr
56 | Timeout Interval | TGr
57 | Resource Information Container | TGr
58 | DSE registered location | TGy
59 | Supported Regulatory Classes | TGy
60 | Extended Channel Switch Announcement | TGy
61 | Additional HT Information | TGn
62 | HT Extension Channel | TGn
63 | BSS Avereage Access Delay | TGk
64 | Antenna Information | TGk
65 | RSNI | TGk
66 | Measurement Pilot Transmission Information | TGk
67 | BSS Available Admission Capacity | TGk
68 | BSS AC Access Delay | TGk
69 | Time Advertisement | TGp
70 | RRM Capability Enabled Bitmask | TGk
71 | Multiple BSSID | TGk
72 | 20/40 BSS Coexistence | TGn
73 | 20/40 BSS Intolerant Channel | TGn
74 | Overlapping BSS Scan Parameters | TGn
75 | Resource Information Container Descriptor | TGr
76 | Management MIC information element | TGw
77 | Association Comeback Time | TGw
78 | Event Request | TGv
79 | Event Report | TGv
80 | Diagnostic Request | TGv
81 | Diagnostic Report | TGv
82 | Location Parameters | TGv
83 | Non-transmitted BSSID Capability | TGv
84 | SSID List | TGv
85 | Multiple BSSID-Index | TGv
86 | FMS Descriptor | TGv
87 | FMS Request | TGv
88 | FMS Response | TGv
89 | QoS Traffic Capability | TGv
90 | BSS Max Idle Period | TGv
91 | TFS Request | TGv
92 | TFS Response | TGv
93 | WNM-Sleep Mode | TGv
94 | TIM Broadcast Request | TGv
95 | TIM Broadcast Response | TGv
96 | Collocated Interference Report | TGv
97 | Channel Usage | TGv
98 | Time Zone | TGv
99 | DMS Request | TGv
100 | DMS Response | TGv
101 | Link Identifier | TGz
102 | Wakeup Schedule | TGz
103 | Reserved | (formerly TGz)
104 | Channel Switch Timing | TGz
105 | PTI Control | TGz
106 | PU Buffer Status | TGz
107 | Interworking | TGu
108 | Advertisement Protocol | TGu
109 | Expedited bandwidth request | TGu
110 | QoS Map Set | TGu
111 | Roaming Consortium | TGu
112 | Emergency Alert | TGu
113
114
115
116
117
118
119
120
121
122
123
124
125
126
127 | Extended Capability | WG (IEEE 802.11-2007)
128 | Agere proprietary | WG (not published)
129 | Agere proprietary | WG (not published)
130
131
132
133 | Cisco proprietary | WG (not published)
134 | Cisco proprietary | WG (not published)
135 | Cisco proprietary | WG (not published)
136 | Cisco proprietary | WG (not published)
137
138
139
140
141
142
143
144
145
146
147
148
149 | Cisco proprietary | WG (not published)
150 | Cisco proprietary | WG (not published)
151
152
153
154
155 | Cisco proprietary | WG (not published)
156 | Cisco proprietary | WG (not published)
157
158
159
160
161
162
163
164
165
166
167
168
169
170
171
172
173 | Symbol proprietary | WG (not published)
174
175
176 | Symbol proprietary | WG (not published)
177
178 | Symbol proprietary | WG (not published)
179 | Symbol proprietary | WG (not published)
180
181
182
183
184
185
186
187
188
189
190
191
192
193
194
195
196
197
198
199
200
201
202
203
204
205
206
207
208
209
210
211
212
213
214
215
216
217
218
219 | Philips proprietary | WG (not published)
220
221 | Vendor specific | WG (IEEE 802.11-2007)
222
223
224
225
226
227
228
229
230
231
232
233
234
235
236
237
238
239
240
241
242
243
244
245
246
247
248
249
250
251
252
253
254
255 | Escape | ANA

## 7.3.2.25.1
Return to TOC
Name | Cipher suite selectors
Document | IEEE 802.11-2007
Sub-Clause | 7.3.2.25.1
Table/Figure | Table 7-32
OUI | Value | Description | Owner
00-0F-0C | 0 | Use group cipher suite | WG (802.11-2007)
00-0F-0C | 1 | WEP-40 | WG (802.11-2007)
00-0F-0C | 2 | TKIP | WG (802.11-2007)
00-0F-0C | 3 | Reserved | WG (802.11-2007)
00-0F-0C | 4 | CCMP - default in an RSNA | WG (802.11-2007)
00-0F-0C | 5 | WEP-104 | WG (802.11-2007)
00-0F-0C | 6 | AES-128-CMAC | TGw
00-0F-0C | 7 | Group addressed traffic not allowed | TGz
00-0F-0C | 8
00-0F-0C | 9
00-0F-0C | 10
00-0F-0C | 11
00-0F-0C | 12
00-0F-0C | 13
00-0F-0C | 14
00-0F-0C | 15
00-0F-0C | 16
00-0F-0C | 17
00-0F-0C | 18
00-0F-0C | 19
00-0F-0C | 20
00-0F-0C | 21
00-0F-0C | 22
00-0F-0C | 23
00-0F-0C | 24
00-0F-0C | 25
00-0F-0C | 26
00-0F-0C | 27
00-0F-0C | 28
00-0F-0C | 29
00-0F-0C | 30
00-0F-0C | 31
00-0F-0C | 32
00-0F-0C | 33
00-0F-0C | 34
00-0F-0C | 35
00-0F-0C | 36
00-0F-0C | 37
00-0F-0C | 38
00-0F-0C | 39
00-0F-0C | 40
00-0F-0C | 41
00-0F-0C | 42
00-0F-0C | 43
00-0F-0C | 44
00-0F-0C | 45
00-0F-0C | 46
00-0F-0C | 47
00-0F-0C | 48
00-0F-0C | 49
00-0F-0C | 50
00-0F-0C | 51
00-0F-0C | 52
00-0F-0C | 53
00-0F-0C | 54
00-0F-0C | 55
00-0F-0C | 56
00-0F-0C | 57
00-0F-0C | 58
00-0F-0C | 59
00-0F-0C | 60
00-0F-0C | 61
00-0F-0C | 62
00-0F-0C | 63
00-0F-0C | 64
00-0F-0C | 65
00-0F-0C | 66
00-0F-0C | 67
00-0F-0C | 68
00-0F-0C | 69
00-0F-0C | 70
00-0F-0C | 71
00-0F-0C | 72
00-0F-0C | 73
00-0F-0C | 74
00-0F-0C | 75
00-0F-0C | 76
00-0F-0C | 77
00-0F-0C | 78
00-0F-0C | 79
00-0F-0C | 80
00-0F-0C | 81
00-0F-0C | 82
00-0F-0C | 83
00-0F-0C | 84
00-0F-0C | 85
00-0F-0C | 86
00-0F-0C | 87
00-0F-0C | 88
00-0F-0C | 89
00-0F-0C | 90
00-0F-0C | 91
00-0F-0C | 92
00-0F-0C | 93
00-0F-0C | 94
00-0F-0C | 95
00-0F-0C | 96
00-0F-0C | 97
00-0F-0C | 98
00-0F-0C | 99
00-0F-0C | 100
00-0F-0C | 101
00-0F-0C | 102
00-0F-0C | 103
00-0F-0C | 104
00-0F-0C | 105
00-0F-0C | 106
00-0F-0C | 107
00-0F-0C | 108
00-0F-0C | 109
00-0F-0C | 110
00-0F-0C | 111
00-0F-0C | 112
00-0F-0C | 113
00-0F-0C | 114
00-0F-0C | 115
00-0F-0C | 116
00-0F-0C | 117
00-0F-0C | 118
00-0F-0C | 119
00-0F-0C | 120
00-0F-0C | 121
00-0F-0C | 122
00-0F-0C | 123
00-0F-0C | 124
00-0F-0C | 125
00-0F-0C | 126
00-0F-0C | 127
00-0F-0C | 128
00-0F-0C | 129
00-0F-0C | 130
00-0F-0C | 131
00-0F-0C | 132
00-0F-0C | 133
00-0F-0C | 134
00-0F-0C | 135
00-0F-0C | 136
00-0F-0C | 137
00-0F-0C | 138
00-0F-0C | 139
00-0F-0C | 140
00-0F-0C | 141
00-0F-0C | 142
00-0F-0C | 143
00-0F-0C | 144
00-0F-0C | 145
00-0F-0C | 146
00-0F-0C | 147
00-0F-0C | 148
00-0F-0C | 149
00-0F-0C | 150
00-0F-0C | 151
00-0F-0C | 152
00-0F-0C | 153
00-0F-0C | 154
00-0F-0C | 155
00-0F-0C | 156
00-0F-0C | 157
00-0F-0C | 158
00-0F-0C | 159
00-0F-0C | 160
00-0F-0C | 161
00-0F-0C | 162
00-0F-0C | 163
00-0F-0C | 164
00-0F-0C | 165
00-0F-0C | 166
00-0F-0C | 167
00-0F-0C | 168
00-0F-0C | 169
00-0F-0C | 170
00-0F-0C | 171
00-0F-0C | 172
00-0F-0C | 173
00-0F-0C | 174
00-0F-0C | 175
00-0F-0C | 176
00-0F-0C | 177
00-0F-0C | 178
00-0F-0C | 179
00-0F-0C | 180
00-0F-0C | 181
00-0F-0C | 182
00-0F-0C | 183
00-0F-0C | 184
00-0F-0C | 185
00-0F-0C | 186
00-0F-0C | 187
00-0F-0C | 188
00-0F-0C | 189
00-0F-0C | 190
00-0F-0C | 191
00-0F-0C | 192
00-0F-0C | 193
00-0F-0C | 194
00-0F-0C | 195
00-0F-0C | 196
00-0F-0C | 197
00-0F-0C | 198
00-0F-0C | 199
00-0F-0C | 200
00-0F-0C | 201
00-0F-0C | 202
00-0F-0C | 203
00-0F-0C | 204
00-0F-0C | 205
00-0F-0C | 206
00-0F-0C | 207
00-0F-0C | 208
00-0F-0C | 209
00-0F-0C | 210
00-0F-0C | 211
00-0F-0C | 212
00-0F-0C | 213
00-0F-0C | 214
00-0F-0C | 215
00-0F-0C | 216
00-0F-0C | 217
00-0F-0C | 218
00-0F-0C | 219
00-0F-0C | 220
00-0F-0C | 221
00-0F-0C | 222
00-0F-0C | 223
00-0F-0C | 224
00-0F-0C | 225
00-0F-0C | 226
00-0F-0C | 227
00-0F-0C | 228
00-0F-0C | 229
00-0F-0C | 230
00-0F-0C | 231
00-0F-0C | 232
00-0F-0C | 233
00-0F-0C | 234
00-0F-0C | 235
00-0F-0C | 236
00-0F-0C | 237
00-0F-0C | 238
00-0F-0C | 239
00-0F-0C | 240
00-0F-0C | 241
00-0F-0C | 242
00-0F-0C | 243
00-0F-0C | 244
00-0F-0C | 245
00-0F-0C | 246
00-0F-0C | 247
00-0F-0C | 248
00-0F-0C | 249
00-0F-0C | 250
00-0F-0C | 251
00-0F-0C | 252
00-0F-0C | 253
00-0F-0C | 254
00-0F-0C | 255 | Reserved for escape | ANA

## 7.3.2.25.2
Return to TOC
Name | AKM suite selectors
Document | IEEE 802.11-2007
Sub-Clause | 7.3.2.25.2
Table/Figure | Table 7-34
OUI | Value | Description 1 | Descriptoin 2 | Owner
00-0F-AC | 0 | Reserved | Reserved | WG (802.11-2007)
00-0F-AC | 1 | Authentication negotiated over IEEE 802.1X or using PMKSA caching as defined in 8.4.6.2 – RSNA default | RSNA key management as defined in 8.5 or using PMKSA caching as defined in 8.4.6.2 – RSNA default | WG (802.11-2007)
00-0F-AC | 2 | PSK | RSNA key management as defined in 8.5, using PSK | WG (802.11-2007)
00-0F-AC | 3 | Fast BSS Transition Authentication negotiated over IEEE 802.1X, or using PMKSA caching | Fast BSS Transition Key management | TGr
00-0F-AC | 4 | Fast BSS Transition Authentication using PSK | Fast BSS Transition Key management | TGr
00-0F-AC | 5 | IEEE 802.1X EAP authentication with SHA-256 PRF | IEEE 802.1X EAP authentication with SHA-256 PRF | TGw
00-0F-AC | 6 | PSK with SHA-256 PRF | PSK with SHA-256 PRF | TGw
00-0F-AC | 7 | TDLS | TPK Handshake | TGz
00-0F-AC | 8
00-0F-AC | 9
00-0F-AC | 10
00-0F-AC | 11
00-0F-AC | 12
00-0F-AC | 13
00-0F-AC | 14
00-0F-AC | 15
00-0F-AC | 16
00-0F-AC | 17
00-0F-AC | 18
00-0F-AC | 19
00-0F-AC | 20
00-0F-AC | 21
00-0F-AC | 22
00-0F-AC | 23
00-0F-AC | 24
00-0F-AC | 25
00-0F-AC | 26
00-0F-AC | 27
00-0F-AC | 28
00-0F-AC | 29
00-0F-AC | 30
00-0F-AC | 31
00-0F-AC | 32
00-0F-AC | 33
00-0F-AC | 34
00-0F-AC | 35
00-0F-AC | 36
00-0F-AC | 37
00-0F-AC | 38
00-0F-AC | 39
00-0F-AC | 40
00-0F-AC | 41
00-0F-AC | 42
00-0F-AC | 43
00-0F-AC | 44
00-0F-AC | 45
00-0F-AC | 46
00-0F-AC | 47
00-0F-AC | 48
00-0F-AC | 49
00-0F-AC | 50
00-0F-AC | 51
00-0F-AC | 52
00-0F-AC | 53
00-0F-AC | 54
00-0F-AC | 55
00-0F-AC | 56
00-0F-AC | 57
00-0F-AC | 58
00-0F-AC | 59
00-0F-AC | 60
00-0F-AC | 61
00-0F-AC | 62
00-0F-AC | 63
00-0F-AC | 64
00-0F-AC | 65
00-0F-AC | 66
00-0F-AC | 67
00-0F-AC | 68
00-0F-AC | 69
00-0F-AC | 70
00-0F-AC | 71
00-0F-AC | 72
00-0F-AC | 73
00-0F-AC | 74
00-0F-AC | 75
00-0F-AC | 76
00-0F-AC | 77
00-0F-AC | 78
00-0F-AC | 79
00-0F-AC | 80
00-0F-AC | 81
00-0F-AC | 82
00-0F-AC | 83
00-0F-AC | 84
00-0F-AC | 85
00-0F-AC | 86
00-0F-AC | 87
00-0F-AC | 88
00-0F-AC | 89
00-0F-AC | 90
00-0F-AC | 91
00-0F-AC | 92
00-0F-AC | 93
00-0F-AC | 94
00-0F-AC | 95
00-0F-AC | 96
00-0F-AC | 97
00-0F-AC | 98
00-0F-AC | 99
00-0F-AC | 100
00-0F-AC | 101
00-0F-AC | 102
00-0F-AC | 103
00-0F-AC | 104
00-0F-AC | 105
00-0F-AC | 106
00-0F-AC | 107
00-0F-AC | 108
00-0F-AC | 109
00-0F-AC | 110
00-0F-AC | 111
00-0F-AC | 112
00-0F-AC | 113
00-0F-AC | 114
00-0F-AC | 115
00-0F-AC | 116
00-0F-AC | 117
00-0F-AC | 118
00-0F-AC | 119
00-0F-AC | 120
00-0F-AC | 121
00-0F-AC | 122
00-0F-AC | 123
00-0F-AC | 124
00-0F-AC | 125
00-0F-AC | 126
00-0F-AC | 127
00-0F-AC | 128
00-0F-AC | 129
00-0F-AC | 130
00-0F-AC | 131
00-0F-AC | 132
00-0F-AC | 133
00-0F-AC | 134
00-0F-AC | 135
00-0F-AC | 136
00-0F-AC | 137
00-0F-AC | 138
00-0F-AC | 139
00-0F-AC | 140
00-0F-AC | 141
00-0F-AC | 142
00-0F-AC | 143
00-0F-AC | 144
00-0F-AC | 145
00-0F-AC | 146
00-0F-AC | 147
00-0F-AC | 148
00-0F-AC | 149
00-0F-AC | 150
00-0F-AC | 151
00-0F-AC | 152
00-0F-AC | 153
00-0F-AC | 154
00-0F-AC | 155
00-0F-AC | 156
00-0F-AC | 157
00-0F-AC | 158
00-0F-AC | 159
00-0F-AC | 160
00-0F-AC | 161
00-0F-AC | 162
00-0F-AC | 163
00-0F-AC | 164
00-0F-AC | 165
00-0F-AC | 166
00-0F-AC | 167
00-0F-AC | 168
00-0F-AC | 169
00-0F-AC | 170
00-0F-AC | 171
00-0F-AC | 172
00-0F-AC | 173
00-0F-AC | 174
00-0F-AC | 175
00-0F-AC | 176
00-0F-AC | 177
00-0F-AC | 178
00-0F-AC | 179
00-0F-AC | 180
00-0F-AC | 181
00-0F-AC | 182
00-0F-AC | 183
00-0F-AC | 184
00-0F-AC | 185
00-0F-AC | 186
00-0F-AC | 187
00-0F-AC | 188
00-0F-AC | 189
00-0F-AC | 190
00-0F-AC | 191
00-0F-AC | 192
00-0F-AC | 193
00-0F-AC | 194
00-0F-AC | 195
00-0F-AC | 196
00-0F-AC | 197
00-0F-AC | 198
00-0F-AC | 199
00-0F-AC | 200
00-0F-AC | 201
00-0F-AC | 202
00-0F-AC | 203
00-0F-AC | 204
00-0F-AC | 205
00-0F-AC | 206
00-0F-AC | 207
00-0F-AC | 208
00-0F-AC | 209
00-0F-AC | 210
00-0F-AC | 211
00-0F-AC | 212
00-0F-AC | 213
00-0F-AC | 214
00-0F-AC | 215
00-0F-AC | 216
00-0F-AC | 217
00-0F-AC | 218
00-0F-AC | 219
00-0F-AC | 220
00-0F-AC | 221
00-0F-AC | 222
00-0F-AC | 223
00-0F-AC | 224
00-0F-AC | 225
00-0F-AC | 226
00-0F-AC | 227
00-0F-AC | 228
00-0F-AC | 229
00-0F-AC | 230
00-0F-AC | 231
00-0F-AC | 232
00-0F-AC | 233
00-0F-AC | 234
00-0F-AC | 235
00-0F-AC | 236
00-0F-AC | 237
00-0F-AC | 238
00-0F-AC | 239
00-0F-AC | 240
00-0F-AC | 241
00-0F-AC | 242
00-0F-AC | 243
00-0F-AC | 244
00-0F-AC | 245
00-0F-AC | 246
00-0F-AC | 247
00-0F-AC | 248
00-0F-AC | 249
00-0F-AC | 250
00-0F-AC | 251
00-0F-AC | 252
00-0F-AC | 253
00-0F-AC | 254
00-0F-AC | 255 | ANA for escape | ANA for escape | ANA

## 7.3.2.25.3
Return to TOC
Name | RSN Capabilities
Document | IEEE 802.11-2007
Sub-Clause | 7.3.2.25.3
Table/Figure | Figure 7-74
Bit | Description | Owner
0 | Pre-Auth | WG (802.11-2007)
1 | No Pairwise | WG (802.11-2007)
2 | PTKSA Replay Counter | WG (802.11-2007)
3 | PTKSA Replay Counter | WG (802.11-2007)
4 | GTKSA Replay Counter | WG (802.11-2007)
5 | GTKSA Replay Counter | WG (802.11-2007)
6 | Management Frame Protection Required | TGw
7 | Management Frame Protection Capable | TGw
8
9 | Peerkey Enabled | WG (802.11-2007)
10 | SPP A-MSDU Capable | TGn
11 | SPP A-MSDU Required | TGn
12 | Protected Block Ack Capable (PBAC) | TGn / TGmb
13 | Extended Key ID for Unicast | TGmb
14
15 | Escape | ANA

## 7.3.2.27
Return to TOC
Name | Extended Capabilities Information Element
Document | IEEE 802.11-2007
Sub-Clause | 7.3.2.27
Table/Figure | Table 7-35a
Capability bit | Capability | Owner
0 | HT Information Exchange Supported | TGn
1 | Reserved (previously On-demand beacon / TGp)
2 | Extended Channel Switching | WG
3 | Reserved (previously Wave Indication / TGp)
4 | PSMP Capability | TGn
5 | Reserved (previously Service Interval Granularity/TGn)
6 | S-PSMP Capability | TGn
7 | Event | TGv
8 | Diagnostics | TGv
9 | Multicast Diagnostics | TGv
10 | Location Tracking | TGv
11 | FMS | TGv
12 | Proxy ARP Service | TGv
13 | Collocated Interference Reporting | TGv
14 | ES CIVIC Location | TGv
15 | ES Geo Location | TGv
16 | TFS | TGv
17 | WNM-Sleep Mode | TGv
18 | TIM Broadcast | TGv
19 | BSS Transition | TGv
20 | QoS Traffic Capability | TGv
21 | AC Station Count | TGv
22 | Multiple BSSID | TGv
23 | Timing Measurement | TGv
24 | Channel Usage | TGv
25 | SSID List | TGv
26 | DMS | TGv
27 | UTC TSF Offset | TGv
28 | Peer U-APSD Buffer STA Support | TGz
29 | TDLS Peer PSM Support | TGz
30 | TDLS channel switching | TGz
31 | Interworking | TGu
32 | QoS Map | TGu
33 | EBR | TGu
34 | SSPN Interface | TGu
35 | EAS | TGu
36 | MSGCF Capability | TGu
37 | TDLS Support | TGz
38 | TDLS Prohibited | TGz
39 | TDLS Channel Switching Prohibited | TGz
40 | Reject Unadmitted Frame | TGmb
41 | Service Interval Granularity b0 | TGmb
42 | Service Interval Granularity b1 | TGmb
43 | Service Interval Granularity b2 | TGmb
44 | Identifier Location | TGv
45 | U-APSD Coexistence | TGv
46 | WNM-Notification | TGv
47
48
49
50
51
52
53
54
55
56
57
58
59
60
61
62
63
64
.
. | Note: This is a bit field resource with a maximum of 255 octets.
. | The ANA is required to reserve the last of limited resources.
.
.
2030
2031
2032
2033
2034
2035
2036
2037
2038
2039 | Reserved for ANA | ANA

## 7.3.2.48
Return to TOC
Name | Sub-element IDs of Fast BSS Transition
Document | P802.11r
Sub-Clause | 7.3.2.48
Table/Figure | Table 7-43g
Bit | Description | Owner
0 | Reserved | TGr
1 | R1KH-ID | TGr
2 | GTK | TGr
3 | R0KH-ID | TGr
4 | IGTK | TGw
5
6
7
8
9
10
11
12
13
14
15
16
17
18
19
20
21
22
23
24
25
26
27
28
29
30
31
32
33
34
35
36
37
38
39
40
41
42
43
44
45
46
47
48
49
50
51
52
53
54
55
56
57
58
59
60
61
62
63
64
65
66
67
68
69
70
71
72
73
74
75
76
77
78
79
80
81
82
83
84
85
86
87
88
89
90
91
92
93
94
95
96
97
98
99
100
101
102
103
104
105
106
107
108
109
110
111
112
113
114
115
116
117
118
119
120
121
122
123
124
125
126
127
128
129
130
131
132
133
134
135
136
137
138
139
140
141
142
143
144
145
146
147
148
149
150
151
152
153
154
155
156
157
158
159
160
161
162
163
164
165
166
167
168
169
170
171
172
173
174
175
176
177
178
179
180
181
182
183
184
185
186
187
188
189
190
191
192
193
194
195
196
197
198
199
200
201
202
203
204
205
206
207
208
209
210
211
212
213
214
215
216
217
218
219
220
221
222
223
224
225
226
227
228
229
230
231
232
233
234
235
236
237
238
239
240
241
242
243
244
245
246
247
248
249
250
251
252
253
254
255 | Escape | ANA

## 7.4.1
Return to TOC
Name | Spectrum Management Action Field Values
Document | IEEE 802.11-2007
Sub-Clause | 7.4.1
Table/Figure | Table 7-44
Bit | Description | Owner
0 | Measurement Report | WG (802.11-2007)
1 | Measurement Report | WG (802.11-2007)
2 | TPC Report | WG (802.11-2007)
3 | TPC Report | WG (802.11-2007)
4 | Channel Switch Announcement | WG (802.11-2007)
5 | Reserved (for reassignment) | (Released by Tgy)
6 | Reserved (for reassignment) | (Released by Tgy)
7
8
9
10
11
12
13
14
15
16
17
18
19
20
21
22
23
24
25
26
27
28
29
30
31
32
33
34
35
36
37
38
39
40
41
42
43
44
45
46
47
48
49
50
51
52
53
54
55
56
57
58
59
60
61
62
63
64
65
66
67
68
69
70
71
72
73
74
75
76
77
78
79
80
81
82
83
84
85
86
87
88
89
90
91
92
93
94
95
96
97
98
99
100
101
102
103
104
105
106
107
108
109
110
111
112
113
114
115
116
117
118
119
120
121
122
123
124
125
126
127
128
129
130
131
132
133
134
135
136
137
138
139
140
141
142
143
144
145
146
147
148
149
150
151
152
153
154
155
156
157
158
159
160
161
162
163
164
165
166
167
168
169
170
171
172
173
174
175
176
177
178
179
180
181
182
183
184
185
186
187
188
189
190
191
192
193
194
195
196
197
198
199
200
201
202
203
204
205
206
207
208
209
210
211
212
213
214
215
216
217
218
219
220
221
222
223
224
225
226
227
228
229
230
231
232
233
234
235
236
237
238
239
240
241
242
243
244
245
246
247
248
249
250
251
252
253
254
255 | ANA Reserved | ANA

## 7.4.7.1
Return to TOC
Name | Public Action Field
Document | P802.11k
Sub-Clause | 7.4.7.1
Table/Figure | Table 7-57e
Value | Description | Owner
0 | 20/40 BSS Coexistence Management | TGn
1 | DSE enablement | TGy
2 | DSE deenablement | TGy
3 | DSE Registered Location Announcement | TGy
4 | Extended Channel Switch Announcement | TGy
5 | DSE measurement request | TGy
6 | DSE measurement report | TGy
7 | Measurement Pilot | TGk
8 | DSE power constraint | TGy
9 | Location Track Notification | TGv
10 | GAS Initial Request | TGu
11 | GAS Initial Response | TGu
12 | GAS Comeback Request | TGu
13 | GAS Comeback Response | TGu
14 | TDLS Discovery Response | TGz
15
16
17
18
19
20
21
22
23
24
25
26
27
28
29
30
31
32
33
34
35
36
37
38
39
40
41
42
43
44
45
46
47
48
49
50
51
52
53
54
55
56
57
58
59
60
61
62
63
64
65
66
67
68
69
70
71
72
73
74
75
76
77
78
79
80
81
82
83
84
85
86
87
88
89
90
91
92
93
94
95
96
97
98
99
100
101
102
103
104
105
106
107
108
109
110
111
112
113
114
115
116
117
118
119
120
121
122
123
124
125
126
127
128
129
130
131
132
133
134
135
136
137
138
139
140
141
142
143
144
145
146
147
148
149
150
151
152
153
154
155
156
157
158
159
160
161
162
163
164
165
166
167
168
169
170
171
172
173
174
175
176
177
178
179
180
181
182
183
184
185
186
187
188
189
190
191
192
193
194
195
196
197
198
199
200
201
202
203
204
205
206
207
208
209
210
211
212
213
214
215
216
217
218
219
220
221
222
223
224
225
226
227
228
229
230
231
232
233
234
235
236
237
238
239
240
241
242
243
244
245
246
247
248
249
250
251
252
253
254
255 | Escape | ANA

## 11.4.4
Return to TOC
Name | Encoding of ResultCode to Status Code field
Document | IEEE 802.11-2007
Sub-Clause | 11.4.4
Table/Figure | Table 11-2
Bit | Description | Owner
0 | SUCCESS | WG
1
2
3
4
5
6
7
8
9
10
11
12
13
14
15
16
17
18
19
20
21
22
23
24
25
26
27
28
29
30
31
32
33
34
35
36
37
38 | INVALID_PARAMETERS | WG
39 | REJECTED_WITH_SUGGESTED_CHANGES | WG
40 | REQUESTED_TCLAS_NOT_SUPPORTED | TGv
41 | TCLAS_RESOURCES_EXHAUSTED | TGv
42 | REJECTED_WITH_SUGGESTED_BSS_TRANSITION | TGv
43 | REJECTED_HOME_WITH_SUGGESTED_CHANGES | TGu
44
45
46
47 | REJECTED_WITH_SUGGESTED_CHANGES | WG
48
49
50
51
52
53
54
55
56
57
58
59
60
61
62
63
64
65
66
67
68
69
70
71
72
73
74
75
76
77
78
79
80
81
82
83
84
85
86
87
88
89
90
91
92
93
94
95
96
97
98
99
100
101
102
103
104
105
106
107
108
109
110
111
112
113
114
115
116
117
118
119
120
121
122
123
124
125
126
127
128
129
130
131
132
133
134
135
136
137
138
139
140
141
142
143
144
145
146
147
148
149
150
151
152
153
154
155
156
157
158
159
160
161
162
163
164
165
166
167
168
169
170
171
172
173
174
175
176
177
178
179
180
181
182
183
184
185
186
187
188
189
190
191
192
193
194
195
196
197
198
199
200
201
202
203
204
205
206
207
208
209
210
211
212
213
214
215
216
217
218
219
220
221
222
223
224
225
226
227
228
229
230
231
232
233
234
235
236
237
238
239
240
241
242
243
244
245
246
247
248
249
250
251
252
253
254
255 | Escape | ANA

## J (J.1)
Return to TOC
Name | Regulatory classes for 4.9 GHz and 5GHz bands in the United States
Document | IEEE 802.11-2007
Sub-Clause | Annex J
Table/Figure | Table J.1
Number | Owner
1 | WG (IEEE 802.11-2007) | None of these have identification or handles.
2 | WG (IEEE 802.11-2007)
3 | WG (IEEE 802.11-2007)
4 | WG (IEEE 802.11-2007)
5 | WG (IEEE 802.11-2007)
6 | WG (IEEE 802.11-2007)
7 | WG (IEEE 802.11-2007)
8 | WG (IEEE 802.11-2007)
9 | WG (IEEE 802.11-2007)
10 | WG (IEEE 802.11-2007)
11 | WG (IEEE 802.11-2007)
12 | TGk
13 | TGy
14 | TGy
15 | TGy
16 | TGp
17 | TGp
18 | TGp
19
20
21
22 | TGn
23 | TGn
24 | TGn
25 | TGn
26 | TGn
27 | TGn
28 | TGn
29 | TGn
30 | TGn
31 | TGn
32 | TGn
33 | TGn
34
35
36
37
38
39
40
41
42
43
44
45
46
47
48
49
50
51
52
53
54
55
56
57
58
59
60
61
62
63
64
65
66
67
68
69
70
71
72
73
74
75
76
77
78
79
80
81
82
83
84
85
86
87
88
89
90
91
92
93
94
95
96
97
98
99
100
101
102
103
104
105
106
107
108
109
110
111
112
113
114
115
116
117
118
119
120
121
122
123
124
125
126
127
128
129
130
131
132
133
134
135
136
137
138
139
140
141
142
143
144
145
146
147
148
149
150
151
152
153
154
155
156
157
158
159
160
161
162
163
164
165
166
167
168
169
170
171
172
173
174
175
176
177
178
179
180
181
182
183
184
185
186
187
188
189
190
191
192
193
194
195
196
197
198
199
200
201
202
203
204
205
206
207
208
209
210
211
212
213
214
215
216
217
218
219
220
221
222
223
224
225
226
227
228
229
230
231
232
233
234
235
236
237
238
239
240
241
242
243
244
245
246
247
248
249
250
251
252
253
254
255 | Reserved by ANA

## J (J.2)
Return to TOC
Name | Regulatory classes for 5 GHz and 5GHz bands in Europe
Document | IEEE 802.11-2007
Sub-Clause | Annex J
Table/Figure | Table J.2
Number | Owner
1 | WG (IEEE 802.11-2007) | None of these have identification or handles.
2 | WG (IEEE 802.11-2007)
3 | WG (IEEE 802.11-2007)
4 | TGk
5 | TGn
6 | TGn
7 | TGn
8 | TGn
9 | TGn
10 | TGn
11 | TGn
12 | TGn
13 | TGp
14 | TGp
15 | TGp
16 | TGp
17 | TGmb
18
19
20
21
22
23
24
25
26
27
28
29
30
31
32
33
34
35
36
37
38
39
40
41
42
43
44
45
46
47
48
49
50
51
52
53
54
55
56
57
58
59
60
61
62
63
64
65
66
67
68
69
70
71
72
73
74
75
76
77
78
79
80
81
82
83
84
85
86
87
88
89
90
91
92
93
94
95
96
97
98
99
100
101
102
103
104
105
106
107
108
109
110
111
112
113
114
115
116
117
118
119
120
121
122
123
124
125
126
127
128
129
130
131
132
133
134
135
136
137
138
139
140
141
142
143
144
145
146
147
148
149
150
151
152
153
154
155
156
157
158
159
160
161
162
163
164
165
166
167
168
169
170
171
172
173
174
175
176
177
178
179
180
181
182
183
184
185
186
187
188
189
190
191
192
193
194
195
196
197
198
199
200
201
202
203
204
205
206
207
208
209
210
211
212
213
214
215
216
217
218
219
220
221
222
223
224
225
226
227
228
229
230
231
232
233
234
235
236
237
238
239
240
241
242
243
244
245
246
247
248
249
250
251
252
253
254
255 | Reserved by ANA

## J (J.3)
Return to TOC
Name | Regulatory classes for 5 GHz and 5GHz bands in Europe
Document | IEEE 802.11-2007
Sub-Clause | Annex J
Table/Figure | Table J.3
Number | Owner
1 | WG (STD-2007)
2 | WG (STD-2007)
3 | WG (STD-2007)
4 | WG (STD-2007)
5 | WG (STD-2007)
6 | WG (STD-2007)
7 | WG (STD-2007)
8 | WG (STD-2007)
9 | WG (STD-2007)
10 | WG (STD-2007)
11 | WG (STD-2007)
12 | WG (STD-2007)
13 | WG (STD-2007)
14 | WG (STD-2007)
15 | WG (STD-2007)
16 | WG (STD-2007)
17 | WG (STD-2007)
18 | WG (STD-2007)
19 | WG (STD-2007)
20 | WG (STD-2007)
21 | WG (STD-2007)
22 | WG (STD-2007)
23 | WG (STD-2007)
24 | WG (STD-2007)
25 | WG (STD-2007)
26 | WG (STD-2007)
27 | WG (STD-2007)
28 | WG (STD-2007)
29 | WG (STD-2007)
30 | TGk
31 | TGk
32 | TGk
33 | TGn
34 | TGn
35 | TGn
36 | TGn
37 | TGn
38 | TGn
39 | TGn
40 | TGn
41 | TGn
42 | TGn
43 | TGn
44 | TGn
45 | TGn
46 | TGn
47 | TGn
48 | TGn
49 | TGn
50 | TGn
51 | TGn
52 | TGn
53 | TGn
54 | TGn
55 | TGn
56 | TGn
57 | TGn
58 | TGmb
59
60
61
62
63
64
65
66
67
68
69
70
71
72
73
74
75
76
77
78
79
80
81
82
83
84
85
86
87
88
89
90
91
92
93
94
95
96
97
98
99
100
101
102
103
104
105
106
107
108
109
110
111
112
113
114
115
116
117
118
119
120
121
122
123
124
125
126
127
128
129
130
131
132
133
134
135
136
137
138
139
140
141
142
143
144
145
146
147
148
149
150
151
152
153
154
155
156
157
158
159
160
161
162
163
164
165
166
167
168
169
170
171
172
173
174
175
176
177
178
179
180
181
182
183
184
185
186
187
188
189
190
191
192
193
194
195
196
197
198
199
200
201
202
203
204
205
206
207
208
209
210
211
212
213
214
215
216
217
218
219
220
221
222
223
224
225
226
227
228
229
230
231
232
233
234
235
236
237
238
239
240
241
242
243
244
245
246
247
248
249
250
251
252
253
254
255 | Reserved by ANA

## I Behavior Limits Set
Return to TOC
Annex I | Table I.3
Behavior Limits Set
Number | Owner | Name
0 | TGj | Not named
1 | TGj | Not named
2 | TGj | Not named
3 | TGj | Not named
4 | TGj | Not named
5 | TGj | Not named
6 | TGj | Not named
7 | TGj | Not named
8 | TGj | Not named
9 | TGj | Not named
10 | TGk | Not named
11 | TGy | Not named
12 | TGy | Not named
13 | TGn | Not named
14 | TGn | Not named
15 | TGy | Not named
16 | TGn | DFS_50_100_Behavior
17 | TGp | ITS non-mobile operations
18 | TGp | ITS mobile operations
19
20
21
22
23
24
25
26
27
28
29
30
31
32
33
34
35
36
37
38
39
40
41
42
43
44
45
46
47
48
49
50
51
52
53
54
55
56
57
58
59
60
61
62
63
64
65
66
67
68
69
70
71
72
73
74
75
76
77
78
79
80
81
82
83
84
85
86
87
88
89
90
91
92
93
94
95
96
97
98
99
100
101
102
103
104
105
106
107
108
109
110
111
112
113
114
115
116
117
118
119
120
121
122
123
124
125
126
127
128
129
130
131
132
133
134
135
136
137
138
139
140
141
142
143
144
145
146
147
148
149
150
151
152
153
154
155
156
157
158
159
160
161
162
163
164
165
166
167
168
169
170
171
172
173
174
175
176
177
178
179
180
181
182
183
184
185
186
187
188
189
190
191
192
193
194
195
196
197
198
199
200
201
202
203
204
205
206
207
208
209
210
211
212
213
214
215
216
217
218
219
220
221
222
223
224
225
226
227
228
229
230
231
232
233
234
235
236
237
238
239
240
241
242
243
244
245
246
247
248
249
250
251
252
253
254
255 | Reserved by ANA