## Title
IEEE P802.11 Wireless LANs
Submission
Designator: | doc.: IEEE 802.11-09/0037r2
Venue Date: | January 2009
First Author: | Eldad Perahia, Intel Corporation
Subject: | TGn SB Coex Comments
Full Date: | 2008-01-20
Author(s): | Name(s) | Eldad Perahia
| Company | Intel Corporation
Address
| Phone: | 503-712-8081
Fax:
| email: | eldad.perahia@intel.com
Abstract:
This document contains the consolidation of Coex Ad Hoc comments submitted by voters for initial sponsor ballot.
This information is PROVISIONAL awaiting validation.
Notice: This document has been prepared to assist IEEE 802.11. It is offered as a basis for discussion and is not binding on the contributing individual(s) or organization(s). The material in this document is subject to change in form and content after further study. The contributor(s) reserve(s) the right to add, amend or withdraw material contained herein.
Release: The contributor grants a free, irrevocable license to the IEEE to incorporate material contained in this contribution, and any modifications thereof, in the creation of an IEEE Standards publication; to copyright in the IEEE’s name any IEEE Standards publication even though it may include portions of this contribution; and at the IEEE’s sole discretion to permit others to reproduce in whole or in part the resulting IEEE Standards publication. The contributor also acknowledges and accepts that this contribution may be made public by IEEE 802.11.

## Revision History
Revision | Date | Description
0 | 2009-01-14 | Initial version
1 | 2009-01-20 | CIDs in pending motion set 1 include all CIDs in LSIG TXOP, Protection, PCO subgroups and CID 10 that was withdrawn by commenter
2 | 2009-01-22 | CIDs in pending motions set 2 include 20-40-detail
3
4
5
6
7
8
9
10
11
12
13
14
15
16
17
18
19
20
21
22
23
24
25
26
27
28
29
30

## COEX 20-40 - other systems
CID | Commenter | LB | Draft | Clause Number(C) | Page(C) | Line(C) | Type of Comment | Part of No Vote | Page | Line | Clause | Duplicate of CID | Resn Status | Assignee | Submission | Motion Number | Comment | Proposed Change | Resolution | Owning Ad-hoc | Comment Group | Ad-hoc Status | Ad-hoc Notes | Edit Status | Edit Notes | Edited in Draft | Last Updated | Last Updated By
27 | Santhoff, John | 0 | 7 |  |  |  | T | Yes | [8 empty] | Co-existence with legacy wireless technologies should be required | See attached document (Ed: the commenter attached 29486600024-JSanthoff-11n-sponsor-ballot-comments.xls, which is reproduced in document 11-09-0023-00-000n-TGn-Sponsor-Ballot-Attachments.doc) |  | COEX | COEX 20-40 - other systems | [5 empty] | 2009-01-14 16:03 | COEX
165 | Beecher, Philip | 0 | 7 |  |  |  | T | Yes | [8 empty] | 40 MHz channel operation in 2.4 GHz spectrum (80 MHz wide) is introduced by this proposed standard. Since the 2.4 GHz spectrum is used by a number of other standards including IEEE 802.15.1, 802.15.3 and 802.15.4, and has been widely adopted in the industry (e.g., Bluetooth SIG and ZigBee Alliance), utilization of 50% of the available spectrum by a single device sginificantly reduces the amount of available spectrum for use by other radio systems sharing the same spectrum. Some of the radio systems using this spectrum have been designed in consideration of typical IEEE 802.11 20 MHz channel operation where channels 1, 6 and 11 are normally used leaving space between those bands for operation of devices with small channel widths (e.g. IEEE 802.15.4). Other have been design using IEEE Std 802.15.2(tm)-2004 recommended practice that included Adaptive Frequency Hopping (AFH) allowing coexistence between frequency hopping devices (e.g., IEEE Std 802.15.1(tm)-2001/5) using 1 MHz channels and IEEE 802.11 devices using 20 MHz channels. Measurements of the impact of use of 40 MHz channels in the 2.4 GHz spectrum have shown that 66% of the available IEEE 802.15.1 hopping channels must be removed to prevent interference from a single device using a 40 MHz channel (See 11-08-0992-01-000n-20-40-mhz-11n-interference-on-bluetooth, 11-08-1140-00-000n-11n-40-mhz-and-bt-coexistence-test-results and 11-08-1101-05-000n-Additional-40-MHz-Scanning-Proposal). This is caused by the channel mask used for the proposed 40 MHz signals that is only 28 DB down 40 MHz from the center frequency effectively introducing interference across 75% of the 2.4 GHz spectrum when the 40 MHz signals are at the top or bottom of the band. Good detection algorithms built into devices can determine what portions of the channel to avoid, but the variability of use and compression of the available number of channels into a small portion of the band reduces noise immunity and spectrum sharing capabilities below an acceptable level. | Do not allow operation of 40 MHz channels in 2.4 GHz spectrum due to lack of available bandwidth for spectrum sharing. Change "When using 40 MHz channels, it can operate in the channels defined in 20.3.15.1 and 20.3.15.2." to "When using 40 MHz channels, it can only operate in the channels defined in 20.3.15.2." |  | COEX | COEX 20-40 - other systems | [5 empty] | 2009-01-14 15:59 | COEX
168 | Heile, Robert F | 0 | 7 |  |  |  | T | Yes | [8 empty] | see attached file | (Ed: The voter attached document 29677100024-bheile-11n-sponsor-ballot-comments.xls, which is reproduced in document 11-09-0023-00-000n-TGn-Sponsor-Ballot-Attachments.doc) |  | COEX | COEX 20-40 - other systems | [5 empty] | 2009-01-14 16:01 | COEX
14 | Reede, Ivan | 0 | 7 | all | 0 | 0 | G | Yes | 0 | 0 | all | [5 empty] | The current standard does not meet one of the five criteria, namely reverse compatibility with existing 802.11 products to my satisfaction and in my opinion, does not properly address coexistence issues with former 802.11 and 802.15 standards. | To chnage my vote from disapprove to approve, changes have to be made to provide friendly coexistnece to both prior 802.11 products without needing them to go through a firware upgrade (with is not available for many exisitng products) and in order to provide coexistence with other 802 standards like 802.15 in what I would perceive to be a fair and equitable manner. |  | COEX | COEX 20-40 - other systems | [5 empty] | 2009-01-14 15:57 | COEX
129 | Nikolich, Paul | 0 | 7 | 5.29 | 11 | 31 | G | No | 11.31 | 31 | 5.2.9 | [5 empty] | It is stated HT STA has MAC features that include protection mechanisms supporting coexistence with non-HT STAs. Do these protection mechanisms include coexistence with all 802 PHYs that operate in the 2.4G and 5G bands, if not, can they be extended to include coexistence with all 802 PHYs? | If it is feasible for the above stated protection mechanisms to ensure coexistence with all 802 PHYs, please ensure this capability is added to the draft. |  | COEX | COEX 20-40 - other systems | [5 empty] | 2009-01-14 15:58 | COEX
171 | Kinney, Patrick | 0 | 7 | 11.14 | 222 | 11 | T | Yes | 222.11 | 11 | 11.14 | [5 empty] | 40 MHz operation in the 2.4 GHz band is not appropriate due to other protocols in that band such as Bluetooth, 802.15.4 (ZigBee, ISA100.11a, WirelessHART), and others. | Change text to no allow 40 MHz operation within the 2.4 GHz band |  | COEX | COEX 20-40 - other systems | [5 empty] | 2009-01-14 15:59 | COEX
47 | Chalfin, Edward | 0 | 7 | 11.14.3.2 | 223 | 6 | T | Yes | 223.06 | 6 | 11.14.3.2 | [5 empty] | This clause defines mandatory requirements for scanning for other 802.11 BSSs operating in overlapping channels that are either legacy devices that would not be able to coexist with 802.11n devices or devices operating on channels that would overlap with a 40 MHz channel. If any such BSSs are found, operation of 40 MHz channels are not allowed. Since there are four times as many devices shipped using standards based on IEEE 802.15.1 (e.g., Bluetooth wireless technology) than legacy 802.11 devices, the use of 40 MHz mode in 2.4GHz band should be prohibited | Do not allow use of 40 MHz channels in 2.4 GHz spectrum. In 20.3.15, page 342, line 39-40: change "When using 40 MHz channels, it can operate in the channels defined in 20.3.15.1 and 20.3.15.2." to "When using 40 MHz channels, it can only operate in the channels defined in 20.3.15.2.". |  | COEX | COEX 20-40 - other systems | [5 empty] | 2009-01-14 15:59 | COEX
6 | Alfvin, Richard | 0 | 7 | 11.14.3.2 | 223 | 6 | T | Yes | 223.06 | 6 | 11.14.3.2 | [5 empty] | This clause defines mandatory requirements for scanning for other 802.11 BSSs operating in overlapping channels that are either legacy devices that would not be able to coexist with 802.11n devices or devices operating on channels that would overlap with a 40 MHz channel. If any such BSSs are found, operation of 40 MHz channels are not allowed. Since there are four times as many devices shipped using standards based on IEEE 802.15.1 (e.g., Bluetooth wireless technology) than legacy 802.11 devices, a similar method of detecting those devices should be included in the proposed 802.11n amendment. | Include adequate detection methods for legacy IEEE 802.15 devices similar to those provided for legacy IEEE 802.11 devices. This may require coordination with IEEE 802.15 working group, the Bluetooth SIG, and the Zigbee Alliance instead of ignoring their presence as has been done in the current proposed amendment. One such proposal is included in 11-08-1101-05-000n-Additional-40-MHz-Scanning-Proposal. An alternative would be to prevent use of 40 MHz channels in 2.4 GHz spectrum. |  | COEX | COEX 20-40 - other systems | [5 empty] | 2009-01-14 16:06 | COEX
42 | Fikstvedt, Oddgeir | 0 | 7 | 11.14.3.2 | 223 | 6 | T | Yes | 223.06 | 6 | 11.14.3.2 | [5 empty] | This clause defines mandatory requirements for scanning for other 802.11 BSSs operating in overlapping channels that are either legacy devices that would not be able to coexist with 802.11n devices or devices operating on channels that would overlap with a 40 MHz channel. If any such BSSs are found, operation of 40 MHz channels are not allowed. Since there are four times as many devices shipped using standards based on IEEE 802.15.1 (e.g., Bluetooth wireless technology) than legacy 802.11 devices, the use of 40 MHz mode in 2.4GHz band should be prohibited. | "Do not allow use of 40 MHz channels in 2.4 GHz spectrum. In 20.3.15, page 342, line 39-40: change ""When using 40 MHz channels, it can operate in the channels defined in 20.3.15.1 and 20.3.15.2."" to ""When using 40 MHz channels, it can only operate in the channels defined in 20.3.15.2.""." |  | COEX | COEX 20-40 - other systems | [5 empty] | 2009-01-14 15:59 | COEX
167 | Beecher, Philip | 0 | 7 | 11.14.3.2 | 223 | 6 | G | Yes | 223.06 | 6 | 11.14.3.2 | [5 empty] | This clause defines mandatory requirements for scanning for other 802.11 BSSs operating in overlapping channels that are either legacy devices that would not be able to coexist with 802.11n devices or devices operating on channels that would overlap with a 40 MHz channel. If any such BSSs are found, operation of 40 MHz channels are not allowed. Since there are four times as many devices shipped using standards based on IEEE 802.15.1 (e.g., Bluetooth wireless technology) than legacy 802.11 devices, a similar method of detecting those devices should be included in the proposed 802.11n amendment. | Include adequate methods to detect legacy IEEE 802.15 devices similar to those provided for legacy IEEE 802.11 devices. This may require coordination with IEEE 802.15 working group, the Bluetooth SIG, and the Zigbee Alliance. One such proposal is included in 11-08-1101-05-000n-Additional-40-MHz-Scanning-Proposal. An alternative would be to prevent use of 40 MHz channels in 2.4 GHz spectrum. |  | COEX | COEX 20-40 - other systems | [5 empty] | 2009-01-14 16:06 | COEX
9 | Allen, James | 0 | 7 | 11.14.3.2 | 223 | 6 | T | Yes | 223.06 | 6 | 11.14.3.2 | [5 empty] | This clause defines mandatory requirements for scanning for other 802.11 BSSs operating in overlapping channels that are either legacy devices that would not be able to coexist with 802.11n devices or devices operating on channels that would overlap with a 40 MHz channel. If any such BSSs are found, operation of 40 MHz channels are not allowed. Since there are four times as many devices shipped using standards based on IEEE 802.15.1 (e.g., Bluetooth wireless technology) than legacy 802.11 devices, a similar method of detecting those devices should be included in the proposed 802.11n amendment. | Include adequate detection methods for legacy IEEE 802.15 devices similar to those provided for legacy IEEE 802.11 devices. This may require coordination with IEEE 802.15 working group, the Bluetooth SIG, and the Zigbee Alliance instead of ignoring their presence as has been done in the current proposed amendment. One such proposal is included in 11-08-1101-05-000n-Additional-40-MHz-Scanning-Proposal. IEEE P1901 is working on a IPP (Inter PHY Protocol) that creates a universal detection method for dissimular PLC networks. Perhaps that could be useful to look at as well. The prefered alternative would be to prevent use of 40 MHz channels in 2.4 GHz spectrum. |  | COEX | COEX 20-40 - other systems | [5 empty] | 2009-01-14 16:06 | COEX
37 | Sherlock, Ian | 0 | 7 | 11.14.3.2 | 223 | 6 | T | Yes | 223.06 | 6 | 11.14.3.2 | [5 empty] | This clause requires mandatory scanning for other 802.11 BSSs operating in overlapping channels that are either legacy devices that would not be able to coexist with 802.11n devices, or devices operating on channels that would overlap with a 40 MHz channel. If any such BSSs are found, operation of 40 MHz channels are not allowed. Since there are four times as many devices shipped using standards based on IEEE 802.15.1 (e.g., Bluetooth) as legacy 802.11 devices, the use of 40 MHz mode in 2.4GHz band should be prohibited. | Disallow use of 40 MHz channels in the 2.4 GHz band. In 20.3.15, page 315, line 39-40: change "When using 40 MHz channels, it can operate in the channels defined in 20.3.15.1 and 20.3.15.2." to "When using 40 MHz channels, it can only operate in the channels defined in 20.3.15.2.". |  | COEX | COEX 20-40 - other systems | [5 empty] | 2009-01-14 15:59 | COEX
31 | Hach, Rainer | 0 | 7 | 11.14.3.2 | 223 | 6 | T | Yes | 223.06 | 6 | 11.14.3.2 | [5 empty] | This clause defines mandatory requirements for scanning for other 802.11 BSSs operating in overlapping channels that are either legacy devices that would not be able to coexist with 802.11n devices or devices operating on channels that would overlap with a 40 MHz channel. If any such BSSs are found, operation of 40 MHz channels are not allowed. Since there are many other systems shipped using standards based on IEEE 802.15 and nonstandard technologies, a similar method of detecting those devices should be included in the proposed 802.11n amendment. | Don't use 40 MHz in the 2.4 GHz spectrum |  | COEX | COEX 20-40 - other systems | [5 empty] | 2009-01-14 15:59 | COEX
39 | Brubk, Sverre | 0 | 7 | 11.14.3.2 | 223 | 6 | T | Yes | 223.06 | 6 | 11.14.3.2 | [5 empty] | This clause defines mandatory requirements for scanning for other 802.11 BSSs operating in overlapping channels that are either legacy devices that would not be able to coexist with 802.11n devices or devices operating on channels that would overlap with a 40 MHz channel. If any such BSSs are found, operation of 40 MHz channels are not allowed. Since there are four times as many devices shipped using standards based on IEEE 802.15.1 (e.g., Bluetooth wireless technology) than legacy 802.11 devices, the use of 40 MHz mode in 2.4GHz band should be prohibited | "Do not allow use of 40 MHz channels in 2.4 GHz spectrum. In 20.3.15, page 342, line 39-40: change ""When using 40 MHz channels, it can operate in the channels defined in 20.3.15.1 and 20.3.15.2."" to ""When using 40 MHz channels, it can only operate in the channels defined in 20.3.15.2.""." |  | COEX | COEX 20-40 - other systems | [5 empty] | 2009-01-14 15:59 | COEX
17 | ONeill, Ivan | 0 | 7 | 11.14.3.2 | 223 | 6 | T | Yes | 223.06 | 6 | 11.14.3.2 | [5 empty] | This clause defines mandatory requirements for scanning for other 802.11 BSSs operating in overlapping channels that are either legacy devices that would not be able to coexist with 802.11n devices or devices operating on channels that would overlap with a 40 MHz channel. If any such BSSs are found, operation of 40 MHz channels are not allowed. As energy, security, and other PANs using 802.15.4 - specifically ZigBee - are deployed ubiquitously by utilities, commercial buildings, and consumers, the number of devices operating in this public spectrum is set to grow by one or two orders of magnitude - ten to 100 times the number of 802.11n devices. A similar method of detecting these devices should be included in the proposed 802.11n amendment. | Include adequate detection methods for legacy IEEE 802.15 devices similar to those provided for legacy IEEE 802.11 devices. This may require coordination with IEEE 802.15 working group, the Bluetooth SIG, and the Zigbee Alliance instead of ignoring their presence as has been done in the current proposed amendment. One such proposal is included in 11-08-1101-05-000n-Additional-40-MHz-Scanning-Proposal. An alternative would be to prevent use of 40 MHz channels in 2.4 GHz spectrum. |  | COEX | COEX 20-40 - other systems | [5 empty] | 2009-01-14 16:06 | COEX
86 | Hiertz, Guido | 0 | 7 | 11.14.3.2 | 223 | 6 | T | No | 223.06 | 6 | 11.14.3.2 | [5 empty] | This clause describes scanning procedures that help 802.11n devices to detect other 802.11 devices in overlapping BSSs. If an overlapping BSS has been found, the 802.11n precludes the enabling of the 40MHz mode if it would overlap with existing BSSs. However, 802.11n defines no procedures to detect non-802.11 devices that coexist in the 2.4GHz band. Accordingly, there is no support for coexistence by 802.11n for non-802.11 devices. However, several technologies already exist in the 2.4GHz that are vital for todays wireless communications industry. IEEE 802.15.1 and 802.15.4 are examples. Other technologies outside the IEEE exist that are using the 2.4GHz band too. None of them, however, are safe from interference of a 802.11n 40MHz system. Given the current market situation, non-802.11 devices can easily cope with 20MHz 802.11 devices in the 2.4GHz band. The usage of 40MHz channels, however, leaves no room for existing technologies. | There should be a least a co-existence mechanism that can detect other IEEE standards like 802.15.1 & 802.15.4 and avoid to interfere with them. Colocated 802.11n 40MHz device operating in the 2.4GHz band should switch back to 20MHz operation when detecing such overlapping non-802.11 devices. |  | COEX | COEX 20-40 - other systems | [5 empty] | 2009-01-14 16:06 | COEX
1 | Lin, John | 0 | 7 | 11.14.3.2 | 223 | 12 | T | Yes | 223.12 | 12 | 11.14.3.2 | [5 empty] | Addition for scanning of non-802.11 radios | Before an AP or STA starts a 20/40 MHz BSS, it shall perform a non-802.11 radio scan to search for non-802.11 radios |  | COEX | COEX 20-40 - other systems | [5 empty] | 2009-01-14 16:07 | COEX
2 | Lin, John | 0 | 7 | 11.14.3.2 | 223 | 65 | G | Yes | 223.65 | 65 | 11.14.3.2 | [5 empty] | Addition of mitigation for existence of non-802.11 radios | An FC HT AP 2G4 shall keep the value of 20/40 Operation Permitted to FALSE if presence of non-802.11 radio is detected. |  | COEX | COEX 20-40 - other systems | [5 empty] | 2009-01-14 16:08 | COEX
3 | Notor, John | 0 | 7 | 5.2.9 | 224 |  | T | Yes | 224 |  | 5.2.9 | [5 empty] | The draft standard allows operation of the High Throughput mode, i.e., 40 MHz bandwidth signal, in the 2.4 GHz band. I believe that this creates serious coexistence issues with other IEEE 802 devices, and other non-802 devices, given the available bandwidth in the 2.4 band (approx 80 MHz in the US). | Remove text permitting High Throughput mode operation in the 2.4 GHz band. |  | COEX | COEX 20-40 - other systems |  | GEN: 2009-01-14 16:44:48Z - Tranfer to Coex. |  |  |  | 2009-01-15 17:41 | COEX
89 | Chu, Liwen | 0 | 7 | 11.14.4.1 | 226 | 54 | T | Yes | 226.54 | 54 | 11.14.4.1 | [5 empty] | The current non-802.11 device protection in 40MHz transmission is not enough. It is reasonable to add the normative sentence "If a STA is operating in the 2.4GHz ISM band and has no mechanism to know whether any non-802.11 communication devices are operating in the area or has knowledge that a non-802.11 communication device is operating in the area, then it shall assert the 40MHz Intolerant bit in its HT Capabilities IE." | As proposed. |  | COEX | COEX 20-40 - other systems | [5 empty] | 2009-01-14 16:08 | COEX
179 | Walter, Udo | 0 | 7 | Note 2 | 227 |  | T | Yes | 227 |  | Note 2 | [5 empty] | Interfering with other 802.15-based systems is a huge issue. Already existing and world-wide used systems like Bluetooth, ZigBee, 6LowPAN, Wireless HART, and RF4CE will have problems to be operated in the same frequency band. The interoperabilty requirement for 802-based systems gets violated. | Introduce mechanisms to 11n and make them mandatory identifying other operating 802.15-based systems or do not allow to use the 40 MHz bandwidth in the 2.4 GHz ISM band. |  | COEX | COEX 20-40 - other systems | [5 empty] | 2009-01-14 16:09 | COEX
41 | Fikstvedt, Oddgeir | 0 | 7 | 11.14.4.1 | 227 | 15 | T | Yes | 227.15 | 15 | 11.14.4.1 | [5 empty] | The current draft includes a note recommending that 40 MHz PPDU's not be transmitted "if a STA operating in the 2.4 GHz ISM band has knowledge of non-802.11 communication devices operating in the area". This is in recognition that use of 40 MHz channels in 2.4 GHz does harm or limit performance of other radio systems attempting to share this spectrum. | "Do not allow use of 40 MHz channels in 2.4 GHz spectrum. In 20.3.15, page 342, line 39-40: change ""When using 40 MHz channels, it can operate in the channels defined in 20.3.15.1 and 20.3.15.2."" to ""When using 40 MHz channels, it can only operate in the channels defined in 20.3.15.2.""." |  | COEX | COEX 20-40 - other systems | [5 empty] | 2009-01-14 15:59 | COEX
38 | Brubk, Sverre | 0 | 7 | 11.14.4.1 | 227 | 15 | T | Yes | 227.15 | 15 | 11.14.4.1 | [5 empty] | 40 MHz channel operation in 2.4 GHz spectrum (80 MHz wide) is introduced by this proposed standard. Since the 2.4 GHz spectrum is used by a number of other standards including IEEE 802.15.1, 802.15.3 and 802.15.4, and has been widely adopted in the industry (e.g., Bluetooth SIG and ZigBee Alliance), utilization of 50% of the available spectrum by a single device sginificantly reduces the amount of available spectrum for use by other radio systems sharing the same spectrum. Some of the radio systems using this spectrum have been designed in consideration of typical IEEE 802.11 20 MHz channel operation where channels 1, 6 and 11 are normally used leaving space between those bands for operation of devices with small channel widths (e.g. IEEE 802.15.4). Others have been designed using IEEE Std 802.15.2(tm)-2004 recommended practice that included Adaptive Frequency Hopping (AFH) allowing coexistence between frequency hopping devices (e.g., IEEE Std 802.15.1(tm)-2001/5) using 1 MHz channels and IEEE 802.11 devices using 20 MHz channels. Simulation and measurements of the impact of use of 40 MHz channels in the 2.4 GHz spectrum have shown that 66 per cent of the available IEEE 802.15.1 hopping channels must be removed to prevent interference from a single device using a 40 MHz channel (See 19-08-0027-02-0000-40MHz-11n-impact-on-bluetooth.ppt, 11-08-0992-01-000n-20-40-mhz-11n-interference-on-bluetooth and 11-08-1140-00-000n-11n-40-mhz-and-bt-coexistence-test-results). This is caused by the channel mask used for the proposed 40 MHz signals that is only 28 DB down 40 MHz from the center frequency effectively introducing interference across 75 per cent of the 2.4 GHz spectrum when the 40 MHz signals are at the top or bottom of the band. Good detection algorithms built into devices can determine what portions of the channel to avoid, but the variability of use and compression of the available number of channels into a small portion of the band reduces noise immunity and spectrum sharing capabilities below an acceptable level. | "Do not allow use of 40 MHz channels in 2.4 GHz spectrum. In 20.3.15, page 342, line 39-40: change ""When using 40 MHz channels, it can operate in the channels defined in 20.3.15.1 and 20.3.15.2."" to ""When using 40 MHz channels, it can only operate in the channels defined in 20.3.15.2.""." |  | COEX | COEX 20-40 - other systems | [5 empty] | 2009-01-14 15:59 | COEX
36 | Sherlock, Ian | 0 | 7 | 11.14.4.1 | 227 | 15 | T | Yes | 227.15 | 15 | 11.14.4.1 | [5 empty] | The draft includes a statement recommending that 40 MHz PPDU's not be transmitted "if a STA operating in the 2.4 GHz ISM band has knowledge of non-802.11 communication devices operating in the area". This recognizes that use of 40 MHz channels in the 2.4 GHz band does harm to, or limits performance of, other radio systems attempting to share this band. | Disallow use of 40 MHz channels in the 2.4 GHz band. In 20.3.15, page 315, line 39-40: change "When using 40 MHz channels, it can operate in the channels defined in 20.3.15.1 and 20.3.15.2." to "When using 40 MHz channels, it can only operate in the channels defined in 20.3.15.2.". |  | COEX | COEX 20-40 - other systems | [5 empty] | 2009-01-14 15:59 | COEX
55 | Noens, Richard | 0 | 7 | 11.14.4.1 | 227 | 15 | G | Yes | 227.15 | 15 | 11.14.4.1 | [5 empty] | Utilization of 40 MHz in the 2.4 GHz band can be problematic for other devices operating in this band. | Either prevent the 40 MHz operation in the 2.4 GHz band or introduce a detection method which will not allow 40 MHz operation in the 2.4 GHz band when it would be a problem for other devices utilizing this band. |  | COEX | COEX 20-40 - other systems | [5 empty] | 2009-01-14 16:10 | COEX
11 | Barr, John | 0 | 7 | 11.14.4.1 | 227 | 15 | T | Yes | 227.15 | 15 | 11.14.4.1 | [5 empty] | The current draft includes a note recommending that 40 MHz PPDU's not be transmitted "if a STA operating in the 2.4 GHz ISM band has knowledge of non-802.11 communication devices operating in the area". This is in recognition that use of 40 MHz channels in 2.4 GHz does harm or limit performance of other radio systems attempting to share this spectrum. Additional recommendations to add mandatory detection, since the proposed ammendment is the one introducing 40 MHz channel operation, were dismissed as too costly to implement while insisting that the lower cost devices using IEEE 802.15.1 standard must implement Adaptive Frequency Hopping (AFH) with detection of IEEE 802.11 signals to prevent interference to 802.11 devices operating in the same band. | As the proposed amendment to IEEE Std 802.11(tm)-2007, this amendment should introduce adequate detection mechanisms to prevent undue interference with radio systems in wide use that share the 2.4 GHz spectrum under the assumption that 802.11 based radio systems would be using 20 MHz channels as defined in the current standard. One such proposal is included in 11-08-1101-05-000n-Additional-40-MHz-Scanning-Proposal. This proposal should be included as a replacement to the non-normative Note included in 11.14.4.1. An alternative would be to prevent use of 40 MHz channels in 2.4 GHz spectrum. |  | COEX | COEX 20-40 - other systems | [5 empty] | 2009-01-14 16:10 | COEX
5 | Alfvin, Richard | 0 | 7 | 11.14.4.1 | 227 | 15 | T | Yes | 227.15 | 15 | 11.14.4.1 | [5 empty] | The current draft includes a note recommending that 40 MHz PPDU's not be transmitted "if a STA operating in the 2.4 GHz ISM band has knowledge of non-802.11 communication devices operating in the area". This is in recognition that use of 40 MHz channels in 2.4 GHz does harm or limit performance of other radio systems attempting to share this spectrum. Additional recommendations to add mandatory detection, since the proposed ammendment is the one introducing 40 MHz channel operation, were dismissed as too costly to implement while insisting that the lower cost devices using IEEE 802.15.1 standard must implement Adaptive Frequency Hopping (AFH) with detection of IEEE 802.11 signals to prevent interference to 802.11 devices operating in the same band. | As the proposed amendment to IEEE Std 802.11-2007, this amendment should introduce adequate detection mechanisms to prevent undue interference with radio systems in wide use that share the 2.4 GHz spectrum under the assumption that 802.11 based radio systems would be using 20 MHz channels as defined in the current standard. One such proposal is included in 11-08-1101-05-000n-Additional-40-MHz-Scanning-Proposal. This proposal should be included as a replacement to the non-normative Note included in 11.14.4.1. An alternative would be to prevent use of 40 MHz channels in 2.4 GHz spectrum. |  | COEX | COEX 20-40 - other systems | [5 empty] | 2009-01-14 16:09 | COEX
8 | Allen, James | 0 | 7 | 11.14.4.1 | 227 | 15 | T | Yes | 227.15 | 15 | 11.14.4.1 | [5 empty] | The current draft includes a note recommending that 40 MHz PPDU's not be transmitted "if a STA operating in the 2.4 GHz ISM band has knowledge of non-802.11 communication devices operating in the area". This is in recognition that the use of 40 MHz channels in 2.4 GHz harms or limits performance of other radio systems attempting to share this spectrum. Additional recommendations to add mandatory detection, since the proposed ammendment is the one introducing 40 MHz channel operation, were dismissed as too costly to implement while insisting that the lower cost devices using IEEE 802.15.1 standard must implement Adaptive Frequency Hopping (AFH) with detection of IEEE 802.11 signals to prevent interference to 802.11 devices operating in the same band. | As the proposed amendment to IEEE Std 802.11-2007, this amendment should introduce adequate detection mechanisms to prevent undue interference with radio systems in wide use that share the 2.4 GHz spectrum under the assumption that 802.11 based radio systems would be using 20 MHz channels as defined in the current standard. One such proposal is included in 11-08-1101-05-000n-Additional-40-MHz-Scanning-Proposal and a analysis of the final proposal submitted as a coexistence paper. This proposal should be included as a replacement to the non-normative Note included in 11.14.4.1. I prefer not allowing 40 MHz channels in 2.4 GHz spectrum. |  | COEX | COEX 20-40 - other systems | [5 empty] | 2009-01-14 16:10 | COEX
30 | Hach, Rainer | 0 | 7 | 11.14.4.1 | 227 | 15 | T | Yes | 227.15 | 15 | 11.14.4.1 | [5 empty] | The current draft includes a note recommending that 40 MHz PPDU's not be transmitted "if a STA operating in the 2.4 GHz ISM band has knowledge of non-802.11 communication devices operating in the area". Given the variety of technologies in use in the 2.4 band, does anybody believe that such knowledge can reliably be acquired? | Don't use 40 MHz in the 2.4 GHz spectrum |  | COEX | COEX 20-40 - other systems | [5 empty] | 2009-01-14 15:59 | COEX
127 | Siti, Massimiliano | 0 | 7 | 11.14.4.1 | 227 | 15 | T | Yes | 227.15 | 15 | 11.14.4.1 | [5 empty] | While the informative recommendation in Note 2 of 11.14.4.1 is a step in the right direction (i.e. adding text to Clause 11), I believe it is necessary to take the next step and convert the Note to a normative rule in the body of the subclause. My thinking is that if a STA is operating in the 2.4GHz ISM band and has no mechanism to know whether any non-802.11 communication devices are operating in the area, then it shall assert the 40MHz Intolerant bit in its HT Capabilities IE. | Promote the Note 2 recommendation in 11.14.4.1 to the main body of the subclause. Add the following normative sentence: "If a STA is operating in the 2.4GHz ISM band and has no mechanism to know whether any non-802.11 communication devices are operating in the area or has knowledge that a non-802.11 communication device is operating in the area, then it shall assert the 40MHz Intolerant bit in its HT Capabilities IE." |  | COEX | COEX 20-40 - other systems | [5 empty] | 2009-01-14 16:10 | COEX
155 | Vlantis, George | 0 | 7 | 11.14.4.1 | 227 | 15 | T | Yes | 227.15 | 15 | 11.14.4.1 | [5 empty] | While the informative recommendation in Note 2 of 11.14.4.1 is a step in the right direction (i.e. adding text to Clause 11), I believe it is necessary to take the next step and convert the Note to a normative rule in the body of the subclause. In order to accommodate non-802.11 devices, on approach might be to implement a TDMA-approach, similar to 802.15.2's "Alternating wireless medium access" which specifies in each beacon a period for 20MHz operation. This idea could extended to 40MHz, and still allow non-802.11 devices time to access the media. | Promote the Note 2 recommendation in 11.14.4.1 to the main body of the subclause. Create a TDMA-like scheme similar to 802.15.2 "Alternating wireless medium access" to allow non-802.11 devices access to the media during schedule times. |  | COEX | COEX 20-40 - other systems | [5 empty] | 2009-01-14 16:11 | COEX
46 | Chalfin, Edward | 0 | 7 | 11.14.4.1 | 227 | 15 | T | Yes | 227.15 | 15 | 11.14.4.1 | [5 empty] | The current draft includes a note recommending that 40 MHz PPDU's not be transmitted "if a STA operating in the 2.4 GHz ISM band has knowledge of non-802.11 communication devices operating in the area". This is in recognition that use of 40 MHz channels in 2.4 GHz does harm or limit performance of other radio systems attempting to share this spectrum. | Do not allow use of 40 MHz channels in 2.4 GHz spectrum. In 20.3.15, page 342, line 39-40: change "When using 40 MHz channels, it can operate in the channels defined in 20.3.15.1 and 20.3.15.2." to "When using 40 MHz channels, it can only operate in the channels defined in 20.3.15.2.". |  | COEX | COEX 20-40 - other systems | [5 empty] | 2009-01-14 15:59 | COEX
157 | Vlantis, George | 0 | 7 | 11.14.4.1 | 227 | 15 | T | Yes | 227.15 | 15 | 11.14.4.1 | [5 empty] | While the informative recommendation in Note 2 of 11.14.4.1 is a step in the right direction (i.e. adding text to Clause 11), I believe it is necessary to take the next step and convert the Note to a normative rule in the body of the subclause, and define a mechanism for detecting non-802.11, but well-defined 802 devices, e.g. 802.15.1 | Promote the Note 2 recommendation in 11.14.4.1 to the main body of the subclause. Define a mechanism for detecting non-802.11, but well-defined 802 devices, e.g. 802.15.1 |  | COEX | COEX 20-40 - other systems | [5 empty] | 2009-01-14 16:09 | COEX
166 | Beecher, Philip | 0 | 7 | 11.14.4.1 | 227 | 15 | T | Yes | 227.15 | 15 | 11.14.4.1 | [5 empty] | The current draft includes a note recommending that 40 MHz PPDU's not be transmitted "if a STA operating in the 2.4 GHz ISM band has knowledge of non-802.11 communication devices operating in the area". This is in recognition that use of 40 MHz channels in 2.4 GHz does harm or limit performance of other radio systems attempting to share this spectrum. Additional recommendations to add mandatory detection, since the proposed ammendment is the one introducing 40 MHz channel operation, were dismissed as too costly to implement while insisting that the lower cost devices using IEEE 802.15.1 standard must implement Adaptive Frequency Hopping (AFH) with detection of IEEE 802.11 signals to prevent interference to 802.11 devices operating in the same band. | As the proposed amendment to IEEE Std 802.11(TM)-2007, this amendment should introduce adequate detection mechanisms to prevent undue interference with radio systems in wide use that share the 2.4 GHz spectrum under the assumption that 802.11 based radio systems would be using 20 MHz channels as defined in the current standard. One such proposal is included in 11-08-1101-05-000n-Additional-40-MHz-Scanning-Proposal. This proposal should be included as a replacement to the non-normative Note included in 11.14.4.1. An alternative would be to prevent use of 40 MHz channels in 2.4 GHz spectrum. |  | COEX | COEX 20-40 - other systems | [5 empty] | 2009-01-14 16:10 | COEX
170 | Xhafa, Ariton | 0 | 7 | 11.14.4.1 20.3.15 | 227315 | 1539 | T | Yes | 227.15 | 15 | 11.14.4.1 | [5 empty] | Sub-clause 11.14.4.1, line 15, pg. 227: This line is an additional proof that the working group is aware of the problem at hand: 40 MHz mode of operation in 2.4 GHz band creates problem for non-802.11 devices. However, the current draft does not address this problem and "recommendation" does not mean "enforcement". Subclause: 20.3.15, line 39, pg. 315: IEEE 802.11n standard proposes a 40 MHz operation mode in the 80 MHz 2.4 GHz band. However, this unlicensed band is used by other technologies, such as Bluetuut, ZigBee, to name a few. The use of 40 MHz mode with disregard to other technologies present in this band is, in my opinion, unacceptable. Contributions to the IEEE 802.11 standard group, either simulation or measurements, have shown that the performance of non-802.11 technologies reduces drastically when IEEE 802.11n devices operate in 40 MHz mode (see for example, 19-08-0027-02-0000-40MHz-11n-impact-on-bluetooth.ppt, 11-08-0992-01-000n-20-40-mhz-11n-interference-on-bluetooth and 11-08-1140-00-000n-11n-40-mhz-and-bt-coexistence-test-results). As it stands, this draft does not provide an adequate solution to solve the problem created by 40 MHz mode of operation. | "Use of 40 MHz mode should not be allowed in 2.4 GHz band. Hence, the proposed change: in 20.3.15, page 315, line 39-40: change ""When using 40 MHz channels, it can operate in the channels defined in 20.3.15.1 and 20.3.15.2."" to ""When using 40 MHz channels, it can only operate in the channels defined in 20.3.15.2.""." (Ed: The voter also attached document 29677600024-Xhafa-11n-sponsor-ballot-comments_v01.xls, which is reproduced in 11-09-0023-00-000n-TGn-Sponsor-Ballot-Attachments.doc) |  | COEX | COEX 20-40 - other systems | [5 empty] | 2009-01-14 15:59 | COEX
156 | Vlantis, George | 0 | 7 | 11.14.4.1 | 227 | 15 | T | Yes | 227.15 | 15 | 11.14.4.1 | [5 empty] | While the informative recommendation in Note 2 of 11.14.4.1 is a step in the right direction (i.e. adding text to Clause 11), I believe it is necessary to take the next step and convert the Note to a normative rule in the body of the subclause. In order to accommodate non-802.11 devices, on approach might be to implement the PCO mechanism could be extended to allow periods when non-802.11 devices can access the medium. | Promote the Note 2 recommendation in 11.14.4.1 to the main body of the subclause. Extend PCO to allow non-80.11 devices accesss to the media. |  | COEX | COEX 20-40 - other systems | [5 empty] | 2009-01-14 16:11 | COEX
128 | Siti, Massimiliano | 0 | 7 | 11.14.4.1 | 227 | 15 | T | Yes | 227.15 | 15 | 11.14.4.1 | [5 empty] | While the informative recommendation in Note 2 of 11.14.4.1 is a step in the right direction (i.e. adding text to Clause 11), I believe it is necessary to take the next step and convert the Note to a normative rule in the body of the subclause. Failing this, 40MHz operation in the 2.4GHz band should be removed from the draft, because of the known existence of other 802 devices. | If a mechanism cannot be defined to detect other 802 devices, 40MHz operation in the 2.4 GHz band should be removed. |  | COEX | COEX 20-40 - other systems | [5 empty] | 2009-01-14 16:12 | COEX
132 | Meyer, Klaus | 0 | 7 | 11.14.4.1 | 227 | 15 | T | Yes | 227.15 | 15 | 11.14.4.1 | [5 empty] | cf. Note 2 on page 227: The recommendation for the HT-STA not to transmit any 40 MHz mask PPDUs if it has knowledge of non-802.11 devices operating in the area does nothing to ensure that 802.11n devices with such knowledge will not interfere with non-802.11n devices!! In fact, it inadvertently creates a class of 802.11 devices that knowingly interfere with other 802 radio systems @ 2G4. | If a device has the capability to detect the presence of other non-802.11 devices, it has to act upon such detection. The capability to detect other 802 radio devices operating in the same same frequency band has to be mantatory @ 2G4 in order to protect existing 802 radio systems (e.g. IEEE 802 WPAN systems). A .11n system shall sense the channel within its operative bandwidth (e.g. with an overlapping BSS scan operation), in order to detect the possible presence of other IEEE 802 radio systems. If such a system is detected and when using 40MHz channels .11n cannot operate in the channels defined in 20.3.15.1. The specification of such a 'detect and avoid method' also needs to cover the definition of an appropriate test setup: i) definition of detection limits for IEEE 802.15 systems @ 2G4 and ii) definition of timing requirements (e.g. min listen time before channel allocation & channel release requirements (max TX time + detect afterwards)). Without definition of detection limits and time requirements the utilization of more than 50% of the available spectrum @ 2G4 by a single device shall not be allowed! |  | COEX | COEX 20-40 - other systems | [5 empty] | 2009-01-14 16:12 | COEX
125 | Poegel, Frank | 0 | 7 | 11.14.4.1 | 227 | 15 | T | Yes | 227.15 | 15 | 11.14.4.1 | [5 empty] | The current draft does not ensure coexistence with other IEEE standards using the 2.4 GHz band. The transmission of any 40 MHz mask in the 2.4 GHz band has to be limited to devices with adequate detection mechanisms for non-802.11 devices. | Specify adequate detection mechanisms for non-802.11 devices which have to be mandatory for all devices using 40 MHz channels @ 2.4 GHz in order to protect existing 802 radio systems. The specification also needs to cover the definition of appropriate test setups. The detection mechanisms should account for high sensitive non-802.11 devices, i.e. the detection thresholds must be appropriate. An alternative would be to allow 40 MHz channels in the 5 GHz band only. |  | COEX | COEX 20-40 - other systems | [5 empty] | 2009-01-14 16:10 | COEX
85 | Hiertz, Guido | 0 | 7 | 11.14.4.1 | 227 | 15 | T | No | 227.15 | 15 | 11.14.4.1 | [5 empty] | 802.11n recommends to disallow 40MHz operation in the 2.4GHz band if non-802.11 operate in the area. However, this statement is extremly vague and there is no guarantee that non-802.11 devices are safe from interference of an 802.11n device operating in 40MHz mode. As there is no mandatory scheme for the detection of non-802.11 device in the 802.11n standard, 802.11n devices do not provide a sufficient coexistence scheme. | Introduce a mandatory detection scheme that allows for co-existence of non-802.11 and 802.11n devices in the 2.4GHz band. 40MHz operation should be allowed only if no non-802.11 device has been detected. There are several non-802.11 systems that use the 2.4GHz band, which have broad market penetration. 802.15.1 and 802.15.4 are examples. |  | COEX | COEX 20-40 - other systems | [5 empty] | 2009-01-14 16:11 | COEX
56 | Bourgeois, Monique | 0 | 7 | 11.14.4.1 | 227 | 15 | T | Yes | 227.15 | 15 | 11.14.4.1 | [5 empty] | This comment is in regard to NOTE 2. How does the STA gain this "knowledge" of non-802.11 communication devices? The STA should be required to scan the band in search of non-802.11 communication devices. The note then says that even if the STA does have this knowledge, it is not required to coexist with these non-802.11 communication devices. In other words, the STA is allowed to ignore the presence of the non-802.11 communication devices and transmit 40 MHz mask PPDUs. | Replace this informative text with mandatory text. Word the new mandatory text such that the STA shall scan the band in search of non-802.11 communication devices before transmitting any 40 MHz mask PPDUs. Also add that the STA shall not transmit any 40 MHz mask PPDUs if any non-802.11 communication devices are found operating in the area. |  | COEX | COEX 20-40 - other systems | [5 empty] | 2009-01-14 16:11 | COEX
182 | Lampe, John | 0 | 7 | 20.3.15 | 315 |  | T | Yes | 315 |  | 20.3.15 | [5 empty] | 40 MHz operation should not be allowed in the 2.4 GHz band | Permit 40 MHz channel mode only in the 5 GHz band |  | COEX | COEX 20-40 - other systems | [5 empty] | 2009-01-14 15:59 | COEX
183 | Lampe, John | 0 | 7 | 20.3.15.1 | 315 |  | T | Yes | 315 |  | 20.3.15.1 | [5 empty] | 40 MHz operation should not be allowed in the 2.4 GHz band | Permit 40 MHz channel mode only in the 5 GHz band |  | COEX | COEX 20-40 - other systems | [5 empty] | 2009-01-14 15:59 | COEX
173 | Chang, Kuor-Hsin | 0 | 7 | 20.3.15 | 315 | 39 | G | Yes | 315.39 | 39 | 20.3.15 | [5 empty] | 40 MHz channel operation in 2.4 GHz spectrum (80 MHz wide) is introduced in the proposed standard. Utilizing 50% of the available spectrum by a single device will sginificantly reduce the amount of available spectrum for use by other radio systems, such as Bluetooth and 802.15.4, sharing the same spectrum. | Do not allow operation of 40 MHz channels in 2.4 GHz spectrum. Change "When using 40 MHz channels, it can operate in the channels defined in 20.3.15.1 and 20.3.15.2." to "When using 40 MHz channels, it can only operate in the channels defined in 20.3.15.2." |  | COEX | COEX 20-40 - other systems | [5 empty] | 2009-01-14 15:59 | COEX
4 | Alfvin, Richard | 0 | 7 | 20.3.15 | 315 | 39 | T | Yes | 315.39 | 39 | 20.3.15 | [5 empty] | 40 MHz channel operation in 2.4 GHz spectrum (80 MHz wide) is introduced by this proposed standard. Since the 2.4 GHz spectrum is used by a number of other standards including IEEE 802.15.1, 802.15.3 and 802.15.4, and has been widely adopted in the industry (e.g., Bluetooth SIG and ZigBee Alliance), utilization of 50% of the available spectrum by a single device sginificantly reduces the amount of available spectrum for use by other radio systems sharing the same spectrum. Some of the radio systems using this spectrum have been designed in consideration of typical IEEE 802.11 20 MHz channel operation where channels 1, 6 and 11 are normally used leaving space between those bands for operation of devices with small channel widths (e.g. IEEE 802.15.4). Other have been design using IEEE Std 802.15.2(tm)-2004 recommended practice that included Adaptive Frequency Hopping (AFH) allowing coexistence between frequency hopping devices (e.g., IEEE Std 802.15.1(tm)-2001/5) using 1 MHz channels and IEEE 802.11 devices using 20 MHz channels. Measurements of the impact of use of 40 MHz channels in the 2.4 GHz spectrum have shown that 66% of the available IEEE 802.15.1 hopping channels must be removed to prevent interference from a single device using a 40 MHz channel (See 11-08-0992-01-000n-20-40-mhz-11n-interference-on-bluetooth, 11-08-1140-00-000n-11n-40-mhz-and-bt-coexistence-test-results and 11-08-1101-05-000n-Additional-40-MHz-Scanning-Proposal). This is caused by the channel mask used for the proposed 40 MHz signals that is only 28 DB down 40 MHz from the center frequency effectively introducing interference across 75% of the 2.4 GHz spectrum when the 40 MHz signals are at the top or bottom of the band. Good detection algorithms built into devices can determine what portions of the channel to avoid, but the variability of use and compression of the available number of channels into a small portion of the band reduces noise immunity and spectrum sharing capabilities below an acceptable level. | Do not allow operation of 40 MHz channels in 2.4 GHz spectrum due to lack of available bandwidth for spectrum sharing. Change "When using 40 MHz channels, it can operate in the channels defined in 20.3.15.1 and 20.3.15.2." to "When using 40 MHz channels, it can only operate in the channels defined in 20.3.15.2." |  | COEX | COEX 20-40 - other systems | [5 empty] | 2009-01-14 15:59 | COEX
13 | Barr, John | 0 | 7 | 20.3.15 | 315 | 39 | T | Yes | 315.39 | 39 | 20.3.15 | [5 empty] | 40 MHz channel operation in 2.4 GHz spectrum (80 MHz wide) is introduced by this proposed standard. Since the 2.4 GHz spectrum is used by a number of other standards including IEEE 802.15.1, 802.15.3 and 802.15.4, and has been widely adopted in the industry (e.g., Bluetooth SIG and ZigBee Alliance), utilization of 50% of the available spectrum by a single device sginificantly reduces the amount of available spectrum for use by other radio systems sharing the same spectrum. Some of the radio systems using this spectrum have been designed in consideration of typical IEEE 802.11 20 MHz channel operation where channels 1, 6 and 11 are normally used leaving space between those bands for operation of devices with small channel widths (e.g. IEEE 802.15.4). Others have been designed using IEEE Std 802.15.2(tm)-2004 recommended practice that included Adaptive Frequency Hopping (AFH) allowing coexistence between frequency hopping devices (e.g., IEEE Std 802.15.1(tm)-2001/5) using 1 MHz channels and IEEE 802.11 devices using 20 MHz channels. Measurements of the impact of use of 40 MHz channels in the 2.4 GHz spectrum have shown that 66 per cent of the available IEEE 802.15.1 hopping channels must be removed to prevent interference from a single device using a 40 MHz channel (See 11-08-0992-01-000n-20-40-mhz-11n-interference-on-bluetooth, 11-08-1140-00-000n-11n-40-mhz-and-bt-coexistence-test-results and 11-08-1101-05-000n-Additional-40-MHz-Scanning-Proposal). This is caused by the channel mask used for the proposed 40 MHz signals that is only 28 DB down 40 MHz from the center frequency effectively introducing interference across 75 per cent of the 2.4 GHz spectrum when the 40 MHz signals are at the top or bottom of the band. Good detection algorithms built into devices can determine what portions of the channel to avoid, but the variability of use and compression of the available number of channels into a small portion of the band reduces noise immunity and spectrum sharing capabilities below an acceptable level. | Do not allow use of 40 MHz channels in 2.4 GHz spectrum. Change "When using 40 MHz channels, it can operate in the channels defined in 20.3.15.1 and 20.3.15.2." to "When using 40 MHz channels, it can only operate in the channels defined in 20.3.15.2.". |  | COEX | COEX 20-40 - other systems | [5 empty] | 2009-01-14 15:59 | COEX
7 | Allen, James | 0 | 7 | 20.3.15 | 315 | 39 | T | Yes | 315.39 | 39 | 20.3.15 | [5 empty] | 40 MHz channel operation in 2.4 GHz spectrum (80 MHz wide) is introduced by this proposed standard. Since the 2.4 GHz spectrum is used by a number of other standards including IEEE 802.15.1, 802.15.3 and 802.15.4, and has been widely adopted in the industry (e.g., Bluetooth SIG and ZigBee Alliance), utilization of 50% of the available spectrum by a single device sginificantly reduces the amount of available spectrum for use by other radio systems sharing the same spectrum. Some of the radio systems using this spectrum have been designed in consideration of typical IEEE 802.11 20 MHz channel operation where channels 1, 6 and 11 are normally used leaving space between those bands for operation of devices with small channel widths (e.g. IEEE 802.15.4). Other have been design using IEEE Std 802.15.2(tm)-2004 recommended practice that included Adaptive Frequency Hopping (AFH) allowing coexistence between frequency hopping devices (e.g., IEEE Std 802.15.1(tm)-2001/5) using 1 MHz channels and IEEE 802.11 devices using 20 MHz channels. Measurements of the impact of use of 40 MHz channels in the 2.4 GHz spectrum have shown that 66% of the available IEEE 802.15.1 hopping channels must be removed to prevent interference from a single device using a 40 MHz channel (See 11-08-0992-01-000n-20-40-mhz-11n-interference-on-bluetooth, 11-08-1140-00-000n-11n-40-mhz-and-bt-coexistence-test-results and 11-08-1101-05-000n-Additional-40-MHz-Scanning-Proposal). This is caused by the channel mask used for the proposed 40 MHz signals that is only 28 DB down 40 MHz from the center frequency effectively introducing interference across 75% of the 2.4 GHz spectrum when the 40 MHz signals are at the top or bottom of the band. Good detection algorithms built into devices can determine what portions of the channel to avoid, but the variability of use and compression of the available number of channels into a small portion of the band reduces noise immunity and spectrum sharing capabilities below an acceptable level. This seems to be intended to lock out non wi-fi devices and any future devices that may use this band. Aside from the technology for a moment and from a purely business perspective, it is incredible that we promote a method that does not even allow two adjacent 11n devices to use the same bonding mode. In most locations I use 802.11x there are many APs in the area. What will happen is that mfgrs will not want their devices to look slower than a competitor's equipment. In addition, if a customer buys a system depending on bonding to meet it's multimedia requirements, following the BSS detection rules would cause the system to fail as soon as another AP becomes ative. The result is that mfgrs will not follow back off rules in the standard. I can not support any standard that encorages this situation to exist. The result will be embarassing for the market and the Association. | Do not allow operation of 40 MHz channels in 2.4 GHz spectrum due to lack of available bandwidth for spectrum sharing. Change "When using 40 MHz channels, it can operate in the channels defined in 20.3.15.1 and 20.3.15.2." to "When using 40 MHz channels, it can only operate in the channels defined in 20.3.15.2." |  | COEX | COEX 20-40 - other systems | [5 empty] | 2009-01-14 15:59 | COEX
131 | Meyer, Klaus | 0 | 7 | 20.3.15 | 315 | 39 | T | Yes | 315.39 | 39 | 20.3.15 | [5 empty] | The statement 'When using 40 MHz channels, it can operate in the channels defined in 20.3.15.1 and 20.3.15.2.' allows the use of 40MHz channels @ 2G4. This will significantly impair ability of other IEEE standards using 2G4 spectrum to coexist with TGn devices running at 40 MHz. Assigning half of the spectrum available in the 2G4 band to one system makes it nearly impossible for IEEE WPAN systems (15.4 and 15.1) to maintain their operation within this band. This means coexistence between those systems cannot be achieved. | Recommendation: change to 'When using 40 MHz channels, it can only operate in the channels defined in 20.3.15.2.' |  | COEX | COEX 20-40 - other systems | [5 empty] | 2009-01-14 15:59 | COEX
239 | Powell, Clinton | 0 | 7 | 20.3.15 | 315 | 39 | T | Yes | 315.39 | 39 | 20.3.15 | [5 empty] | 40 MHz channel operation in 2.4 GHz spectrum (80 MHz wide) is introduced by this proposed standard. Since the 2.4 GHz spectrum is used by a number of other standards including IEEE 802.15.1, 802.15.3 and 802.15.4, and has been widely adopted in the industry (e.g., Bluetooth SIG and ZigBee Alliance), utilization of 50% of the available spectrum by a single device sginificantly reduces the amount of available spectrum for use by other radio systems sharing the same spectrum. Some of the radio systems using this spectrum have been designed in consideration of typical IEEE 802.11 20 MHz channel operation where channels 1, 6 and 11 are normally used leaving space between those bands for operation of devices with small channel widths (e.g. IEEE 802.15.4). Other have been design using IEEE Std 802.15.2(tm)-2004 recommended practice that included Adaptive Frequency Hopping (AFH) allowing coexistence between frequency hopping devices (e.g., IEEE Std 802.15.1(tm)-2001/5) using 1 MHz channels and IEEE 802.11 devices using 20 MHz channels. Measurements of the impact of use of 40 MHz channels in the 2.4 GHz spectrum have shown that 66% of the available IEEE 802.15.1 hopping channels must be removed to prevent interference from a single device using a 40 MHz channel (See 11-08-0992-01-000n-20-40-mhz-11n-interference-on-bluetooth, 11-08-1140-00-000n-11n-40-mhz-and-bt-coexistence-test-results and 11-08-1101-05-000n-Additional-40-MHz-Scanning-Proposal). This is caused by the channel mask used for the proposed 40 MHz signals that is only 28 dB down 40 MHz from the center frequency effectively introducing interference across 75% of the 2.4 GHz spectrum when the 40 MHz signals are at the top or bottom of the band. Good detection algorithms built into devices can determine what portions of the channel to avoid, but the variability of use and compression of the available number of channels into a small portion of the band reduces noise immunity and spectrum sharing capabilities below an acceptable level. | Do not allow operation of 40 MHz channels in 2.4 GHz spectrum due to lack of available bandwidth for spectrum sharing. Change "When using 40 MHz channels, it can operate in the channels defined in 20.3.15.1 and 20.3.15.2." to "When using 40 MHz channels, it can only operate in the channels defined in 20.3.15.2." |  | COEX | COEX 20-40 - other systems | [5 empty] | 2009-01-14 15:59 | COEX
130 | Schmidt, Michael | 0 | 7 | 20.3.15 | 315 | 39 | T | Yes | 315.39 | 39 | 20.3.15 | [5 empty] | Using systems with 40 MHz bandwidth in the 2.4 GHz band jeopardizes the coexistence with IEEE WPAN systems (IEEE 15.1 and 15.4). | "When using 40 MHz channels, it can only operate in the channels defined in 20.3.15.2." |  | COEX | COEX 20-40 - other systems | [5 empty] | 2009-01-14 15:59 | COEX
32 | Shvodian, William | 0 | 7 | 20.3.15 | 315 | 39 | T | Yes | 315.39 | 39 | 20.3.15 | [5 empty] | 40 MHz channel operation in 2.4 GHz spectrum (80 MHz wide) is introduced by this proposed standard. Since the 2.4 GHz spectrum is used by a number of other standards including IEEE 802.15.1, 802.15.3 and 802.15.4, and has been widely adopted in the industry (e.g., Bluetooth SIG and ZigBee Alliance), utilization of 50% of the available spectrum by a single device sginificantly reduces the amount of available spectrum for use by other radio systems sharing the same spectrum. Some of the radio systems using this spectrum have been designed in consideration of typical IEEE 802.11 20 MHz channel operation where channels 1, 6 and 11 are normally used leaving space between those bands for operation of devices with small channel widths (e.g. IEEE 802.15.4). Other have been designed using IEEE Std 802.15.2(tm)-2004 recommended practice that included Adaptive Frequency Hopping (AFH) allowing coexistence between frequency hopping devices (e.g., IEEE Std 802.15.1(tm)-2001/5) using 1 MHz channels and IEEE 802.11 devices using 20 MHz channels. Measurements of the impact of use of 40 MHz channels in the 2.4 GHz spectrum have shown that 66% of the available IEEE 802.15.1 hopping channels must be removed to prevent interference from a single device using a 40 MHz channel (See 11-08-0992-01-000n-20-40-mhz-11n-interference-on-bluetooth, 11-08-1140-00-000n-11n-40-mhz-and-bt-coexistence-test-results and 11-08-1101-05-000n-Additional-40-MHz-Scanning-Proposal). This is caused by the channel mask used for the proposed 40 MHz signals that is only 28 DB down 40 MHz from the center frequency effectively introducing interference across 75% of the 2.4 GHz spectrum when the 40 MHz signals are at the top or bottom of the band. Good detection algorithms built into devices can determine what portions of the channel to avoid, but the variability of use and compression of the available number of channels into a small portion of the band reduces noise immunity and spectrum sharing capabilities below an acceptable level. | Do not allow operation of 40 MHz channels in 2.4 GHz spectrum due to lack of available bandwidth for spectrum sharing. Change "When using 40 MHz channels, it can operate in the channels defined in 20.3.15.1 and 20.3.15.2." to "When using 40 MHz channels, it can only operate in the channels defined in 20.3.15.2." |  | COEX | COEX 20-40 - other systems | [5 empty] | 2009-01-14 15:59 | COEX
35 | Sherlock, Ian | 0 | 7 | 20.3.15 | 315 | 39 | T | Yes | 315.39 | 39 | 20.3.15 | [5 empty] | The current draft introduces 40 MHz channels in the 80MHz wide 2.4 GHz band. A single 40MHz 802.11 channel would thus consume half of the available 2.4GHz band, siginificantly reducing the spectrum available for IEEE 802.15.1, 802.15.3 and 802.15.4 systems operating in the same band. Some of the communications protocols operating in the 2.4GHz band have been designed to comprehend typical IEEE 802.11 20 MHz channel presence, where channels 1, 6 and 11 are commonly used leaving space between those channels for operation of devices with smaller channel widths (e.g. IEEE 802.15.4). Others protocols have been designed using the IEEE Std 802.15.2(tm)-2004 recommended practice that includes Adaptive Frequency Hopping (AFH) allowing coexistence between frequency hopping devices (e.g., IEEE Std 802.15.1(tm)-2001/5) using 1 MHz channels and IEEE 802.11 devices using 20 MHz channels. Simulation and measurements of the impact of use of 40 MHz channels in the 2.4 GHz band have shown that 66 percent of the available IEEE 802.15.1 hopping channels must be removed to prevent interference from a single device using a 40 MHz channel (See 19-08-0027-02-0000-40MHz-11n-impact-on-bluetooth.ppt, 11-08-0992-01-000n-20-40-mhz-11n-interference-on-bluetooth and 11-08-1140-00-000n-11n-40-mhz-and-bt-coexistence-test-results). This is caused by the channel mask used for the proposed 40 MHz signals which is only 28dB down 40MHz from the center frequency effectively introducing interference across 75 per cent of the 2.4 GHz spectrum when the 40 MHz signals are at the top or bottom of the band. Good detection algorithms built into devices can determine what portions of the channel to avoid, but the variability of use and compression of the available number of channels into a small portion of the band reduces noise immunity and spectrum sharing capabilities below an acceptable level. | Disallow use of 40 MHz channels in the 2.4 GHz band. In 20.3.15, page 315, line 39-40: change "When using 40 MHz channels, it can operate in the channels defined in 20.3.15.1 and 20.3.15.2." to "When using 40 MHz channels, it can only operate in the channels defined in 20.3.15.2.". |  | COEX | COEX 20-40 - other systems | [5 empty] | 2009-01-14 15:59 | COEX
122 | Coward, Helge | 0 | 7 | 20.3.15 | 315 | 39 | T | Yes | 315.39 | 39 | 20.3.15 | [5 empty] | 40 MHz channel operation in 2.4 GHz spectrum (80 MHz wide) is introduced by this proposed standard. Since the 2.4 GHz spectrum is used by a number of other standards including IEEE 802.15.1, 802.15.3 and 802.15.4, and has been widely adopted in the industry (e.g., Bluetooth SIG and ZigBee Alliance), utilization of 50% of the available spectrum by a single device sginificantly reduces the amount of available spectrum for use by other radio systems sharing the same spectrum. Some of the radio systems using this spectrum have been designed in consideration of typical IEEE 802.11 20 MHz channel operation where channels 1, 6 and 11 are normally used leaving space between those bands for operation of devices with small channel widths (e.g. IEEE 802.15.4). Others have been designed using IEEE Std 802.15.2(tm)-2004 recommended practice that included Adaptive Frequency Hopping (AFH) allowing coexistence between frequency hopping devices (e.g., IEEE Std 802.15.1(tm)-2001/5) using 1 MHz channels and IEEE 802.11 devices using 20 MHz channels. Simulation and measurements of the impact of use of 40 MHz channels in the 2.4 GHz spectrum have shown that 66 per cent of the available IEEE 802.15.1 hopping channels must be removed to prevent interference from a single device using a 40 MHz channel (See 19-08-0027-02-0000-40MHz-11n-impact-on-bluetooth.ppt, 11-08-0992-01-000n-20-40-mhz-11n-interference-on-bluetooth and 11-08-1140-00-000n-11n-40-mhz-and-bt-coexistence-test-results). This is caused by the channel mask used for the proposed 40 MHz signals that is only 28 DB down 40 MHz from the center frequency effectively introducing interference across 75 per cent of the 2.4 GHz spectrum when the 40 MHz signals are at the top or bottom of the band. Good detection algorithms built into devices can determine what portions of the channel to avoid, but the variability of use and compression of the available number of channels into a small portion of the band reduces noise immunity and spectrum sharing capabilities below an acceptable level. | Do not allow use of 40 MHz channels in 2.4 GHz spectrum. In 20.3.15, page 315, line 39-40: change "When using 40 MHz channels, it can operate in the channels defined in 20.3.15.1 and 20.3.15.2." to "When using 40 MHz channels, it can only operate in the channels defined in 20.3.15.2.". |  | COEX | COEX 20-40 - other systems | [5 empty] | 2009-01-14 15:59 | COEX
40 | Fikstvedt, Oddgeir | 0 | 7 | 20.3.15 | 315 | 39 | T | Yes | 315.39 | 39 | 20.3.15 | [5 empty] | 40 MHz channel operation in 2.4 GHz spectrum (80 MHz wide) is introduced by this proposed standard. Since the 2.4 GHz spectrum is used by a number of other standards including IEEE 802.15.1, 802.15.3 and 802.15.4, and has been widely adopted in the industry (e.g., Bluetooth SIG and ZigBee Alliance), utilization of 50% of the available spectrum by a single device sginificantly reduces the amount of available spectrum for use by other radio systems sharing the same spectrum. Some of the radio systems using this spectrum have been designed in consideration of typical IEEE 802.11 20 MHz channel operation where channels 1, 6 and 11 are normally used leaving space between those bands for operation of devices with small channel widths (e.g. IEEE 802.15.4). Others have been designed using IEEE Std 802.15.2(tm)-2004 recommended practice that included Adaptive Frequency Hopping (AFH) allowing coexistence between frequency hopping devices (e.g., IEEE Std 802.15.1(tm)-2001/5) using 1 MHz channels and IEEE 802.11 devices using 20 MHz channels. Simulation and measurements of the impact of use of 40 MHz channels in the 2.4 GHz spectrum have shown that 66 per cent of the available IEEE 802.15.1 hopping channels must be removed to prevent interference from a single device using a 40 MHz channel (See 19-08-0027-02-0000-40MHz-11n-impact-on-bluetooth.ppt, 11-08-0992-01-000n-20-40-mhz-11n-interference-on-bluetooth and 11-08-1140-00-000n-11n-40-mhz-and-bt-coexistence-test-results). This is caused by the channel mask used for the proposed 40 MHz signals that is only 28 DB down 40 MHz from the center frequency effectively introducing interference across 75 per cent of the 2.4 GHz spectrum when the 40 MHz signals are at the top or bottom of the band. Good detection algorithms built into devices can determine what portions of the channel to avoid, but the variability of use and compression of the available number of channels into a small portion of the band reduces noise immunity and spectrum sharing capabilities below an acceptable level. | "Do not allow use of 40 MHz channels in 2.4 GHz spectrum. In 20.3.15, page 342, line 39-40: change ""When using 40 MHz channels, it can operate in the channels defined in 20.3.15.1 and 20.3.15.2."" to ""When using 40 MHz channels, it can only operate in the channels defined in 20.3.15.2.""." |  | COEX | COEX 20-40 - other systems | [5 empty] | 2009-01-14 15:59 | COEX
84 | Hiertz, Guido | 0 | 7 | 20.3.15 | 315 | 39 | T | No | 315.39 | 39 | 20.3.15 | [5 empty] | 802.11n introduces 40MHz channel operation. In Europe, 19 non-overlapping 20MHz channels are available in the 5GHz band. In the 2.4GHz, however, only three non-overlapping 20MHz channels (1, 7, & 13) are available in Europe. While 40MHz channel operation in the 5GHz band will not cause problems, the usage of 40MHz channels in the 2.4GHz band can severely affect existing systems. 802.11n, however, seems to hardly care about non-802.11 systems in the 2.4GHz band that it has to coexist with. Accordingly, widely used technologies such as IEEE 802.15.1 and 802.15.4 suffer from interference and/or cannot find an idle wireless medium at all. Furthermore, it cannot be of interest to 802.11n that other technologies will compete for the wireless medium without recognizing 802.11n. Severe performance drawbacks on either side will be the case. | Provide for a coexistence mechanism that guarantees that 40MHz channels are only used in case non-802.11n devices are absent. |  | COEX | COEX 20-40 - other systems | [5 empty] | 2009-01-14 16:14 | COEX
45 | Chalfin, Edward | 0 | 7 | 20.3.15 | 315 | 39 | T | Yes | 315.39 | 39 | 20.3.15 | [5 empty] | 40 MHz channel operation in 2.4 GHz spectrum (80 MHz wide) is introduced by this proposed standard. Since the 2.4 GHz spectrum is used by a number of other standards including IEEE 802.15.1, 802.15.3 and 802.15.4, and has been widely adopted in the industry (e.g., Bluetooth SIG and ZigBee Alliance), utilization of 50% of the available spectrum by a single device sginificantly reduces the amount of available spectrum for use by other radio systems sharing the same spectrum. Some of the radio systems using this spectrum have been designed in consideration of typical IEEE 802.11 20 MHz channel operation where channels 1, 6 and 11 are normally used leaving space between those bands for operation of devices with small channel widths (e.g. IEEE 802.15.4). Others have been designed using IEEE Std 802.15.2(tm)-2004 recommended practice that included Adaptive Frequency Hopping (AFH) allowing coexistence between frequency hopping devices (e.g., IEEE Std 802.15.1(tm)-2001/5) using 1 MHz channels and IEEE 802.11 devices using 20 MHz channels. Simulation and measurements of the impact of use of 40 MHz channels in the 2.4 GHz spectrum have shown that 66 per cent of the available IEEE 802.15.1 hopping channels must be removed to prevent interference from a single device using a 40 MHz channel (See 19-08-0027-02-0000-40MHz-11n-impact-on-bluetooth.ppt, 11-08-0992-01-000n-20-40-mhz-11n-interference-on-bluetooth and 11-08-1140-00-000n-11n-40-mhz-and-bt-coexistence-test-results). This is caused by the channel mask used for the proposed 40 MHz signals that is only 28 DB down 40 MHz from the center frequency effectively introducing interference across 75 per cent of the 2.4 GHz spectrum when the 40 MHz signals are at the top or bottom of the band. Good detection algorithms built into devices can determine what portions of the channel to avoid, but the variability of use and compression of the available number of channels into a small portion of the band reduces noise immunity and spectrum sharing capabilities below an acceptable level. | Do not allow use of 40 MHz channels in 2.4 GHz spectrum. In 20.3.15, page 342, line 39-40: change "When using 40 MHz channels, it can operate in the channels defined in 20.3.15.1 and 20.3.15.2." to "When using 40 MHz channels, it can only operate in the channels defined in 20.3.15.2.". |  | COEX | COEX 20-40 - other systems | [5 empty] | 2009-01-14 15:59 | COEX
29 | Hach, Rainer | 0 | 7 | 20.3.15 | 315 | 39 | T | Yes | 315.39 | 39 | 20.3.15 | [5 empty] | 40 MHz channel operation in 2.4 GHz spectrum (80 MHz wide) is introduced by this proposed standard. Since the 2.4 GHz spectrum is used by many other standard and non standard devices I would expect more frustration than benefit from enabling 40 MHz channels | Don't use 40 MHz in the 2.4 GHz spectrum |  | COEX | COEX 20-40 - other systems | [5 empty] | 2009-01-14 15:59 | COEX
184 | Lampe, John | 0 | 7 |  | 531 |  | T | Yes | 531 | [7 empty] | Coexistence analysis missing | Add annex evaluating coexistence with all existing IEEE standards which use these bands, including 802.15.1 and 802.15.4 |  | COEX | COEX 20-40 - other systems | [5 empty] | 2009-01-14 16:14 | COEX

## COEX 20-40 - detail
CID | Commenter | LB | Draft | Clause Number(C) | Page(C) | Line(C) | Type of Comment | Part of No Vote | Page | Line | Clause | Duplicate of CID | Resn Status | Assignee | Submission | Motion Number | Comment | Proposed Change | Resolution | Owning Ad-hoc | Comment Group | Ad-hoc Status | Ad-hoc Notes | Edit Status | Edit Notes | Edited in Draft | Last Updated | Last Updated By
49 | Yee, Jung | 0 | 7 |  | 39 |  | G | No | 39 |  |  |  |  | Eldad |  |  | Pages 39-43. The description of "20/40 BSS Coexistence" is vague | Relate the description to a MIB attribute. |  | COEX | COEX 20-40 - detail |  | COEX: 2009-01-20 22:08:20Z - In D7.0 pg 40, line 6, Table 7-8, replace "The 20/40 BSS Coexistence element may appear in this frame." with "The 20/40 BSS Coexistence element is present when the dot112040BSSCoexistenceManagementSupport attribute is TRUE." GEN: 2009-01-20 18:26:10Z - Transfer to COAX GEN: 2009-01-14 16:46:59Z - Review and resolve |  |  |  | 2009-01-22 18:36 | COEX
228 | Epstein, Joseph | 0 | 7 | 11.14.5 | 229 | 43 | T | Yes | 229.43 | 43 | 11.14.5 |  |  | Matt Fischer |  |  | Although it is well-known that the 2.4GHz band is more used than the 5GHz band in residential deployments, the 5GHz band--and all of its channels--is commonly used in enterprise deployments. Given the large number of 11a deployments and the push for more devices to operate in the 5GHz band, it is reckless to provide 5GHz APs a free pass not to perform overlapping BSS scans. Much of the text in the draft pertaining to reasons for excluding 5GHz is based on old (pre-2007) deployments and does not true today. If overlapping BSSs are an issue that needs to be addressed, then they need to be addressed uniformly. (Note: although one can possibly argue that DFS channels are not used as much and should remain exempted, this too is reckless as many 11a devices have been software-updated to support DFS.) | Allow 5GHz APs to require 5GHz STAs to perform scanning operations for overlapping BSSs. Require 5GHz STAs to have the scanning capability in the 5GHz band, even if scanning may be disabled at deployment time. (Doing this does not satisfy my comment that 5GHz should have overlapping be mandatory.) |  | COEX | COEX 20-40 - detail | [5 empty] | 2009-01-14 17:02 | COEX

## coex pending motion set 1
CID | Commenter | LB | Draft | Clause Number(C) | Page(C) | Line(C) | Type of Comment | Part of No Vote | Page | Line | Clause | Duplicate of CID | Resn Status | Assignee | Submission | Motion Number | Comment | Proposed Change | Resolution | Owning Ad-hoc | Comment Group | Ad-hoc Status | Ad-hoc Notes | Edit Status | Edit Notes | Edited in Draft | Last Updated | Last Updated By
234 | Kwak, Joseph | 0 | 7 | 9.13.3 | 143 | 24 | T | Yes | 143.24 | 24 | 9.13.3 |  | A | Eldad | 09/0064r1 |  | The use of the term "detected" in this clause and perhaps elsewhere is ambiguous. Detection is mainly used in the context of channel scanning to mean detected by immediate RF reception. However, STAs, BSSs, APs and channel width parameters may be detected by other means as well. According to 11k, a STA may have received a Beacon Measurement report indicating the presence of a certain kind of STA, AP, or operating channel parameter. These measurement reports do indicate the presence of HT or non-HT STAs, or BSSs. Furthermore, a STA may receive or have access to a Neighbor Report element which can also indicate the presence of HT or non-HT STAs, or BSSs. Other means of detecting the presence of these STAs or BSSs may also exist. In clause 11, the 11n draft is very careful to define a limited set "trigger events" which are explicitly and exclusively used to define detection. The same care is not applied in clause 9 when using the term "detected". This same ambiguity may also exist in other clauses in the 11n draft. | Clarify the use of "detected" in this clause. If originally intended, limit detection to mean direct, firsthand RF reception via channel scanning. If the intended meaning here is to include other valid means of detection, those should be explicitly listed or indicate that detection is "by any means". | AGREE (COEX: 2009-01-20 22:20:43Z) - One of the statements in question is 9.13.3.1, pg 146, line 24 “All STAs detected in the primary or the secondary channel are HT STAs,”. The use of detected is intended to be by any means. Therefore accept the proposed change to add by any means as a qualifier to detected in following locations. TGn Editor in D7.0, 9.13.3.1, page 146, line 24 replace "All STAs detected in the primary or the secondary channel are HT STAs, and…" with "All STAs detected (by any means) in the primary or the secondary channel are HT STAs, and…" TGn Editor change D7.0, 9.13.3.1, page 146, line 32 replace "A non-HT STA is detected in either the primary or the secondary channel or in both the primary and secondary channels, that is not known by the transmitting STA to be a member of this BSS, and…" with "A non-HT STA is detected (by any means) in either the primary or the secondary channel or in both the primary and secondary channels, that is not known by the transmitting STA to be a member of this BSS, and…" TGn Editor in D7.0, 9.13.3.1, page 146, line 39 replace "All STAs detected in the primary and all STAs detected in the secondary channel are HT STAs and all STAs that are members of this BSS are HT STAs, and..." with "All STAs detected (by any means) in the primary and all STAs detected (by any means) in the secondary channel are HT STAs and all STAs that are members of this BSS are HT STAs, and..." | COEX | coex pending motion set 1 | [5 empty] | 2009-01-20 22:35 | COEX
164 | Fischer, Matthew | 0 | 7 |  | 147 | 30 | T | No | 147.3 | 30 | 9.13.3.1 |  | A | Eldad | 09/0064r1 |  | Clarify some wording in 9.13.3.1 - table 9-6 First row, second column as shown in the proposed change box, where the wording is ambiguous as to which case is being described. | The text "The protection requirements for HT transmissions using HTgreenfield format are specified in 9.13.3.1. The protection requirements for HT transmissions using RIFS within the HT transmission burst are specified in 9.13.3.3. The protection mechanism is based on one of the sequences defined in Table 9-7." Should be reworded as follows, adding the phrase "for other transmissions not already described above": "The protection requirements for HT transmissions using HTgreenfield format are specified in 9.13.3.1. The protection requirements for HT transmissions using RIFS within the HT transmission burst are specified in 9.13.3.3. The protection mechanism for other transmissions not already described above is based on one of the sequences defined in Table 9-7." | AGREE (COEX: 2009-01-20 22:25:56Z) - TGn Editor in D7.0, 9.13.3.1, page 147, line 35, Table 9-7 replace "The protection mechanism is based on one of the sequences defined in Table 9-7." with "The protection mechanism for other transmissions not already described above is based on one of the sequences defined in Table 9-7." | COEX | coex pending motion set 1 | [5 empty] | 2009-01-20 22:35 | COEX
111 | Chu, Liwen | 0 | 7 | 9.13.3.1 | 148 | 1 | T | No | 148.01 | 1 | 9.13.3.1 |  | P | Eldad | 09/0064r1 |  | Table 9-7 only includes HT protection mechanisms. I can not find HT-greenfield only protection mechanisms. Sure the mechanisms in Table 9-7 can be used for HT-greenfield protection since they protect HT transmission. But in a no protection mode and 20MHz protection mode, it seems to me that a different method can be used: first HT_MF PPDU and responding HT_MF PPDU. | Update the draft accordingly. | AGREE IN PRINCIPLE (COEX: 2009-01-20 22:30:17Z) - On pg 147, line 3, “When the HT Protection field is set to no protection mode or 20 MHz protection mode and the Non-greenfield HT STAs Present field is set to 1, HT transmissions that use the HT-greenfield format shall be protected.” There does not seem to be a definition of how to protect. As the commenter points out, the techniques in Table 9-7 (all involving a non-HT PPDU) could be used but are not necessary since HT Protection field is set to no protection mode. A HT-MF PPDU may also be used. TGn Editor in D7.0, 9.13.3.1, page 147, line 3 replace "When the HT Protection field is set to no protection mode or 20 MHz protection mode and the Non-greenfield HT STAs Present field is set to 1, HT transmissions that use the HT-greenfield format shall be protected." with "When the HT Protection field is set to no protection mode or 20 MHz protection mode and the Non-greenfield HT STAs Present field is set to 1, HT transmissions that use the HT-greenfield format shall be protected. This protection may be established by transmiting a PPDU with the TXVECTOR FORMAT parameter set to HT_MF or any of the methods described in Table 9-7." | COEX | coex pending motion set 1 | [5 empty] | 2009-01-20 22:35 | COEX
18 | Myles, Andrew | 0 | 7 |  | 150 |  | T | Yes | 150 |  |  |  | D | Yuichi | 09/129r1 |  | 9.13.5.1: The indication of L-SIG Protection support for a HT device is specified here. However, there are non-HT devices that don't support L-SIG Protection. The spec does not provide a means for a third party non-HT device to indicate whether it supports L-SIG protection or not. As a result, a non-HT device that doesn't support L-SIG Protection can transmit packets during a L-SIG Protected period, causing interferences or collisions with L-SIG Protected packets, which defeats the purpose of L-SIG Protection. Lacking such a means for non-HT devices make the usefulness of L-SIG Protection limited. | Remove L-SIG Protection mechanism from the spec if the means for non-HT devices to indicate the capability of L-SIG Protection is unable to be specified. | DISAGREE (COEX: 2009-01-20 22:16:00Z) - The purpose of the L-SIG Protection support bit is to indicate whether a STA supports the TRANSMISSION of an L-SIG TXOP frame. “A STA shall not transmit a frame using L-SIG TXOP Protection directed to a recipient that does not support L-SIG TXOP Protection (Page 154, line 52 of TGn D7.02)”, so a non-supporting device is never forced to transmit an L-SIG TXOP Protected frame. For legacy devices, because it is inherent that the device does not support transmission of an L-SIG TXOP protected frame (by the fact that it is a legacy device), they will never be directed an L-SIG TXOP Protect frame. As for the reception of an L-SIG TXOP frame, legacy devices will view it as any other Mixed Format frame, and shall honor what is written in the SIGNAL field. As honoring of the SIGNAL field is mandatory for legacy devices, what to do for legacy devices that violate the baseline spec, is out of scope of our standard. A similar argument can be given to legacy devices that do not honor the NAV | COEX | coex pending motion set 1 | [5 empty] | 2009-01-20 22:35 | COEX
140 | Zhang, Hongyuan | 0 | 7 | 9.13.5.4 | 153 | 44 | T | Yes | 153.44 | 44 | 9.13.5.4 |  | D | Yuichi | 09/129r1 |  | LSIG NAV update rule is as specified below: "An HT STA that set the L-SIG TXOP Protection Support field to 1 on association that receives a PHY-RXSTART. indication with RXVECTOR parameter FORMAT set to HT_MF and LSIGVALID set to TRUE, and that receives no valid MPDU from which a Duration/ID value can be determined shall, when the PHYRXEND. indication is received, update its NAV to a value equal to:". Further in Section 20.3.24, Rx PLCP procedure says: "Subsequent to an indication of a valid HT-SIG CRC, a PHY-RXSTART.indication(RXVECTOR) shall be issued." The two statements combined imply that LSIG NAV won't be updated if HT-SIG CRC fails. This makes the application of LSIG protection limited to the case where HTSIG passes but packet cannot be properly decoded. | Extend LSIG protection rule to allow updation of NAV if LSIGVALID true and independent of HTSIG CRC status | DISAGREE (COEX: 2009-01-20 22:16:59Z) - As L-SIG and HT-SIG are encoded with the same modulation, if the HT-SIG CRC fails, it is most likely that the information in the L-SIG is invalid as well. Therefore, a HT STA shall discard any MF frames with invalid HT-SIG CRC, as specified in TGn D7.02. | COEX | coex pending motion set 1 | [5 empty] | 2009-01-20 22:35 | COEX
114 | Chu, Liwen | 0 | 7 | 11.15.1 | 235 | 28 | T | No | 235.28 | 28 | 11.15.1 |  | P | Tomo |  |  | It is not clear to me how to transmit management frames during the 40 MHz phase. | Add the text to show how to transmit management frames in 40 MHz phase. | AGREE IN PRINCIPLE (COEX: 2009-01-20 19:22:43Z) - Add the following sentence at the end of the third paragraph starting with "During the 40 MHz phase, ..." in subclause 11.15.1, updating 2 references: "A PCO active STA shall transmit management frames in 20 MHz or 40 MHz PPDUs according to 9.6.0d during the 40 MHz phase, except that Set PCO Phase frames shall be sent following the rules specified in 11.15.2." Also change the first sentence of the tenth paragraph in subclause 11.15.2 from "To start the 20 MHz phase, a PCO active AP shall send a Set PCO Phase frame with the Duration/ID field set to cover the transition time." to "To start the 20 MHz phase, a PCO active AP shall send a Set PCO Phase frame in a 40 MHz HT PPDU or in a non-HT duplicate PPDU with the Duration/ID field set to cover the transition time." | COEX | coex pending motion set 1 | [5 empty] | 2009-01-20 22:35 | COEX
59 | Adachi, Tomoko | 0 | 7 |  | 235 | 29 | T | No | 235.29 | 29 | 11.15.1 |  | P | Tomo |  |  | How the management frames are sent during the 40 MHz phase is unclear in 11.15.1. | Add the following sentence at the end of the third paragraph starting with "During the 40 MHz phase, ..." in subclause 11.15.1, updating 2 references: "A PCO active STA may transmit management frames in 20 MHz or 40 MHz PPDUs according to 9.6.0d during the 40 MHz phase, except that Set PCO Phase frames shall be sent following the rules specified in 11.15.2." Also change the first sentence of the tenth paragraph in subclause 11.15.2 from "To start the 20 MHz phase, a PCO active AP shall send a Set PCO Phase frame with the Duration/ID field set to cover the transition time." to "To start the 20 MHz phase, a PCO active AP shall send a Set PCO Phase frame in a 40 MHz HT PPDU or in a non-HT duplicate PPDU with the Duration/ID field set to cover the transition time." | AGREE IN PRINCIPLE (COEX: 2009-01-20 19:22:34Z) - Add the following sentence at the end of the third paragraph starting with "During the 40 MHz phase, ..." in subclause 11.15.1, updating 2 references: "A PCO active STA shall transmit management frames in 20 MHz or 40 MHz PPDUs according to 9.6.0d during the 40 MHz phase, except that Set PCO Phase frames shall be sent following the rules specified in 11.15.2." Also change the first sentence of the tenth paragraph in subclause 11.15.2 from "To start the 20 MHz phase, a PCO active AP shall send a Set PCO Phase frame with the Duration/ID field set to cover the transition time." to "To start the 20 MHz phase, a PCO active AP shall send a Set PCO Phase frame in a 40 MHz HT PPDU or in a non-HT duplicate PPDU with the Duration/ID field set to cover the transition time." | COEX | coex pending motion set 1 |  | COEX: 2009-01-20 19:14:03Z - Add the following sentence at the end of the third paragraph starting with "During the 40 MHz phase, ..." in subclause 11.15.1, updating 2 references: "A PCO active STA shall transmit management frames in 20 MHz or 40 MHz PPDUs according to 9.6.0d during the 40 MHz phase, except that Set PCO Phase frames shall be sent following the rules specified in 11.15.2." Also change the first sentence of the tenth paragraph in subclause 11.15.2 from "To start the 20 MHz phase, a PCO active AP shall send a Set PCO Phase frame with the Duration/ID field set to cover the transition time." to "To start the 20 MHz phase, a PCO active AP shall send a Set PCO Phase frame in a 40 MHz HT PPDU or in a non-HT duplicate PPDU with the Duration/ID field set to cover the transition time." |  |  |  | 2009-01-20 22:35 | COEX
10 | Barr, John | 0 | 7 | 20.3.15 | 315 | 39 | T | Yes | 315.39 | 39 | 20.3.15 |  | D |  |  |  | 40 MHz channel operation in 2.4 GHz spectrum (80 MHz wide) is introduced by this proposed standard. Since the 2.4 GHz spectrum is used by a number of other standards including IEEE 802.15.1, 802.15.3 and 802.15.4, and has been widely adopted in the industry (e.g., Bluetooth SIG and ZigBee Alliance), utilization of 50% of the available spectrum by a single device sginificantly reduces the amount of available spectrum for use by other radio systems sharing the same spectrum. Some of the radio systems using this spectrum have been designed in consideration of typical IEEE 802.11 20 MHz channel operation where channels 1, 6 and 11 are normally used leaving space between those bands for operation of devices with small channel widths (e.g. IEEE 802.15.4). Others have been designed using IEEE Std 802.15.2(tm)-2004 recommended practice that included Adaptive Frequency Hopping (AFH) allowing coexistence between frequency hopping devices (e.g., IEEE Std 802.15.1(tm)-2001/5) using 1 MHz channels and IEEE 802.11 devices using 20 MHz channels. Measurements of the impact of use of 40 MHz channels in the 2.4 GHz spectrum have shown that 66 per cent of the available IEEE 802.15.1 hopping channels must be removed to prevent interference from a single device using a 40 MHz channel (See 11-08-0992-01-000n-20-40-mhz-11n-interference-on-bluetooth, 11-08-1140-00-000n-11n-40-mhz-and-bt-coexistence-test-results and 11-08-1101-05-000n-Additional-40-MHz-Scanning-Proposal). This is caused by the channel mask used for the proposed 40 MHz signals that is only 28 DB down 40 MHz from the center frequency effectively introducing interference across 75 per cent of the 2.4 GHz spectrum when the 40 MHz signals are at the top or bottom of the band. Good detection algorithms built into devices can determine what portions of the channel to avoid, but the variability of use and compression of the available number of channels into a small portion of the band reduces noise immunity and spectrum sharing capabilities below an acceptable level. | 40 MHz channel operation in 2.4 GHz spectrum (80 MHz wide) is introduced by this proposed standard. Since the 2.4 GHz spectrum is used by a number of other standards including IEEE 802.15.1, 802.15.3 and 802.15.4, and has been widely adopted in the industry (e.g., Bluetooth SIG and ZigBee Alliance), utilization of 50% of the available spectrum by a single device sginificantly reduces the amount of available spectrum for use by other radio systems sharing the same spectrum. Some of the radio systems using this spectrum have been designed in consideration of typical IEEE 802.11 20 MHz channel operation where channels 1, 6 and 11 are normally used leaving space between those bands for operation of devices with small channel widths (e.g. IEEE 802.15.4). Others have been designed using IEEE Std 802.15.2(tm)-2004 recommended practice that included Adaptive Frequency Hopping (AFH) allowing coexistence between frequency hopping devices (e.g., IEEE Std 802.15.1(tm)-2001/5) using 1 MHz channels and IEEE 802.11 devices using 20 MHz channels. Measurements of the impact of use of 40 MHz channels in the 2.4 GHz spectrum have shown that 66 per cent of the available IEEE 802.15.1 hopping channels must be removed to prevent interference from a single device using a 40 MHz channel (See 11-08-0992-01-000n-20-40-mhz-11n-interference-on-bluetooth, 11-08-1140-00-000n-11n-40-mhz-and-bt-coexistence-test-results and 11-08-1101-05-000n-Additional-40-MHz-Scanning-Proposal). This is caused by the channel mask used for the proposed 40 MHz signals that is only 28 DB down 40 MHz from the center frequency effectively introducing interference across 75 per cent of the 2.4 GHz spectrum when the 40 MHz signals are at the top or bottom of the band. Good detection algorithms built into devices can determine what portions of the channel to avoid, but the variability of use and compression of the available number of channels into a small portion of the band reduces noise immunity and spectrum sharing capabilities below an acceptable level. | DISAGREE (COEX: 2009-01-20 01:19:02Z) Comment "withdrawn" by commentor as indicated by email below: From: John Barr [john.barr@motorola.com] Sent: Monday, January 19, 2009 4:46 PM To: Perahia, Eldad Cc: Bruce Kraemer; Stephens, Adrian P Subject: Proposed Resolution for SB CID 10 Proposed resolution: Reject: This comment appears to have been entered in error as the Comment and the Proposed Change are identical and the same Comment with a modified Proposed Change was submitted by the same balloter in CID 13. The resolution of CID 13 should be sufficient to address concerns of the balloter. As the balloter, I would agree with this resolution. Regards, John -- John R. Barr | COEX | coex pending motion set 1 | [5 empty] | 2009-01-20 22:35 | COEX

## coex pending motion set 2
CID | Commenter | LB | Draft | Clause Number(C) | Page(C) | Line(C) | Type of Comment | Part of No Vote | Page | Line | Clause | Duplicate of CID | Resn Status | Assignee | Submission | Motion Number | Comment | Proposed Change | Resolution | Owning Ad-hoc | Comment Group | Ad-hoc Status | Ad-hoc Notes | Edit Status | Edit Notes | Edited in Draft | Last Updated | Last Updated By
227 | Epstein, Joseph | 0 | 7 | 11.14 | 222 | 9 | T | Yes | 222.09 | 9 | 11.14 |  | D | Matt Fischer | 09/119r2 |  | Although it is well-known that the 2.4GHz band is more used than the 5GHz band in residential deployments, the 5GHz band--and all of its channels--is commonly used in enterprise deployments. Given the large number of 11a deployments and the push for more devices to operate in the 5GHz band, it is reckless to provide 5GHz APs a free pass not to perform overlapping BSS scans. Much of the text in the draft pertaining to reasons for excluding 5GHz is based on old (pre-2007) deployments and does not true today. If overlapping BSSs are an issue that needs to be addressed, then they need to be addressed uniformly. (Note: although one can possibly argue that DFS channels are not used as much and should remain exempted, this too is reckless as many 11a devices have been software-updated to support DFS.) | Require 5GHz APs and STAs to follow the same overlapping BSS restrictions as 2.4GHz. In the alternative, remove the overlapping BSS scanning and reaction requirements for 2.4GHz, and allow the settling to be performed outside the scope of the standard. | DISAGREE (COEX: 2009-01-22 18:36:38Z) - The 5GHz band is different from the 2.4 GHz band – in 5 GHz, any overlap is complete with either the primary or secondary channel of the 20/40 MHz BSS, whereas varying degrees of overlap are possible in the 2.4 GHz band. A complete overlap of the primary channel creates no new problems as compared to existing possible 5 GHz BSS overlapping situations, where the existing protocols simply allow the BSSs to share the channel through ordinary DCF behavior. Overlapping in the secondary channel is different, in that not all control channel information is conveyed to the secondary channel, but the elements exist in the protocol to allow the 20/40 MHz BSS to convey such information to a secondary channel OBSS, use of such elements can be determined outside of the scope of the standard, as suggested by the commenter. | COEX | coex pending motion set 2 | [5 empty] | 2009-01-22 19:11 | COEX
229 | Epstein, Joseph | 0 | 7 | 11.14.3.2 | 223 | 6 | T | Yes | 223.06 | 6 | 11.14.3.2 |  | D | Matt Fischer | 09/119r2 |  | The requirement that the AP must disable 40MHz operation based on strict intolerance-setting values or client detection criteria can lead to exposure to attacks that seek to prevent 40MHz operation. | Allow the AP to use selection rules to exclude potential attackers. If no proposal is made as to what the rules may be, then allow the rules to be outside the scope of the standard. | DISAGREE (COEX: 2009-01-22 18:38:03Z) - the exchange of 20/40 Coex information is not the only denial of service attack that exists for the protocol – many such attacks have existed since the first 802.11 standard was created, the CTS frame being the best such example. Because of the particular rules of operation for the spectrum in which a conformant device operates, additional avenues for denial of service attack exist and will continue to be outside of the control of the 802.11 body. Finally, in order to allow fair sharing of limited spectrum among unrelated devices, it is necessary to provide for a “public” mechanism to announce the need for such sharing. | COEX | coex pending motion set 2 | [5 empty] | 2009-01-22 19:11 | COEX
159 | Fischer, Matthew | 0 | 7 |  | 223 | 39 | T | No | 223.39 | 39 | 11.14.3.2 |  | A | Matt Fischer | 09/119r2 |  | The following text is a bit vague: "After starting a 20 MHz BSS, an FC HT AP 2G4 shall perform a minimum of dot11BSSWidthChannelTransitionDelayFactor overlapping BSS scans, either itself or through its associated STAs, of the set of channels that are allowed operating channels within the current operational regulatory domain and whose center frequency falls within the 40 MHz affected channel range given by Equation (11-3) before making a transition from a 20 MHz BSS to a 20/40 MHz BSS. If no channel has been selected as the intended secondary channel of the 20/40 MHz BSS, then all channels in the frequency band shall be scanned." The reason for the vagrancy is this: - if the STA is doing the scanning, then it is not privvy to the possible intended secondary channel information, and therefore, according to the statements, the STA should be scanning all channels in the frequency band - but one has to sort of squint to see it this way. | Change the cited paragraph to read as follows: "After starting a 20 MHz BSS, an FC HT AP 2G4 shall perform a minimum of dot11BSSWidthChannelTransitionDelayFactor overlapping BSS scans, either itself or through its associated STAs before making a transition from a 20 MHz BSS to a 20/40 MHz BSS. When the AP performs the scanning and the secondary channel for the 20/40 MHz BSS has been selected, then the scan shall be performed over the set of channels that are allowed operating channels within the current operational regulatory domain and whose center frequency falls within the 40 MHz affected channel range given by Equation (11-3). When the AP performs the scanning without an intended secondary channel for the 20/40 MHz BSS, or when the AP's associated STA(s) perform the scanning, then the scan shall be performed on all channels in the frequency band." | AGREE (COEX: 2009-01-22 18:38:25Z) | COEX | coex pending motion set 2 | [5 empty] | 2009-01-22 19:11 | COEX
152 | Vlantis, George | 0 | 7 | 11.14.32 | 223 | 39 | T | Yes | 223.39 | 39 | 11.14.3.2 |  | D | Matt Fischer | 09/119r2 |  | The scanning procedure described in this paragraph and the associated equation 11-3 is not clear. If the intent is to scan looking only for 802.11 beacons (or other frames), then the frequency stepping for the channels needs to be specified (e.g. every 5Mhz) and to look for beacons (or other frames) with channel widths of 40MHz, 20MHz, 10MHz and 5MHz. | If the scanning procedure looks for valid 802.11 beacons (or other frames), then specify this and specify what the frequency centers and channel widths should be. | DISAGREE (COEX: 2009-01-22 18:42:10Z) - Within the 2.4 GHz band, the only channelizations allowed are 20 and 20/40 – both of these are covered by the rules in the cited subclause. Within the 5 GHz band, channelization that is not 20 or 20/40 is only available through licensed use, in which case, interference that might be caused by the operation of a 20/40 BSS is already prohibited by the applicable regulatory body. | COEX | coex pending motion set 2 | [5 empty] | 2009-01-22 19:11 | COEX
126 | Siti, Massimiliano | 0 | 7 | 11.14.32 | 223 | 39 | T | Yes | 223.39 | 39 | 11.14.3.2 |  | P | Matt Fischer | 09/119r2 |  | The scanning procedure described in this paragraph and the associated equation 11-3 is not clear. If the intent is to scan looking only for 802.11 frames and non-802.11 devices' energy, then the power threshold should be specified, as well as the frequency centers and a variety of channel widths. | If the scanning procedure looks for both valid 802.11 beacons (or other frames) and non-802.11 devices, then specify the power threshold for the non-802.11 devices and specify the frequency cent and channel widths to do the sensing. | AGREE IN PRINCIPLE (COEX: 2009-01-22 18:39:35Z) - The OBSS scan is, as the name implies, an attempt to locate overlapping BSSs, and not necessarily non-802.11 devices. Other subclauses of 11.14 describe the events that must be reported when scanning. Nothing normative requires reporting of received power events, but nothing normative would prevent this either. There is some agreement that some additional clarity can be added to the specification. See CID 159 for such changes and also: TGn editor shall change 11.14.5 by adding a sentence after the first sentence of the first paragraph: “STAs that perform overlapping BSS scans report discovered BSSs and received 20/40 BSS Coexistence information to their associated AP (see 11.14.12.)” | COEX | coex pending motion set 2 | [5 empty] | 2009-01-22 19:11 | COEX
230 | Epstein, Joseph | 0 | 7 | 11.14.5 | 223 | 43 | T | Yes | 223.43 | 43 | 11.14.5 |  | D | Matt Fischer | 09/119r2 |  | 802.11 has always allowed for possibly-pathological channel selection of neighboring APs: they could always have been partially overlapping in the 2.4GHz band, and could always have been fully overlapping in any band. There are no rules that prevent this, as there should not be, because channel selection (aside from DFS) has been out of the scope of the standard. Although it is admirable for the draft contributors to be concerned about pathological 40MHz/20MHz overlap, there is no need for 802.11 to take on the overlap problem in a normative manner now. Furthermore, the solution described in the standard is needlessly complicated. Finally, who is to say that some managed deployments should not be able to create such overlap if the benefits to them outweigh the RF complications (such as at the transition point between two buildings). The rules, as stated, may even lead to rampant instability in certain situations. | Remove all of the text that requires APs to disable 40MHz operation on the basis of any rule whatsoever, as this is contrary to the existing spirit of 802.11 and adds minimal if not negative value. Retain the requirements that STAs must be able to scan, and the protocol that allows APs to require STAs to scan. Make the decision on whether an AP operates in 40MHz beyond the scope of the standard. | DISAGREE (COEX: 2009-01-22 18:42:45Z) - a large majority of the voters in 802.11 have agreed with the proposition that changes created by TGn have created the need for normative behaviors regarding overlapping BSS situations related to the use of a 40 mhz wide channel. The protocol provided for this purpose adds only a small amount of functionality to that which is already performed by most production devices – that is, today most devices already scan channels at various times – the TGn protocol requires scanning at a rate which is far below that which is typically done by existing devices. The TGn protocol requires STAs to transmit management frames to report some of the information gathered during such scanning activity. This is a relatively small change for existing implementations. | COEX | coex pending motion set 2 | [5 empty] | 2009-01-22 19:11 | COEX
61 | Adachi, Tomoko | 0 | 7 |  | 225 | 63 | T | No | 225.63 | 63 | 11.14.3.3 |  | P | Matt Fischer | 09/119r2 |  | In 11.14.3.3. An IDO STA can also move the BSS. | Change "Similarly, when transmitting HT Operation elements, Channel Switch Announcement elements, and/or Extended Channel Switch Announcement elements, the AP moving the BSS selects a combination of operating parameters from any single row of any one of the tables in Annex J that is appropriate for the current operating domain of the AP. The AP selects one channel number from the Channel Set column of the selected row. The AP includes the selected information in subsequently transmitted frames that contain any combination of the following four elements:" to "Similarly, when transmitting HT Operation elements, Channel Switch Announcement elements, and/or Extended Channel Switch Announcement elements, the AP or IDO STA moving the BSS selects a combination of operating parameters from any single row of any one of the tables in Annex J that is appropriate for the current operating domain of the AP or IDO STA. The AP or IDO STA selects one channel number from the Channel Set column of the selected row. The AP or IDO STA includes the selected information in subsequently transmitted frames that contain any combination of the following four elements:". | AGREE IN PRINCIPLE (COEX: 2009-01-22 18:43:45Z) - The cited sentence is incorrect – the sentence immediately preceeding was intended to convey the AP behavior – note that it suggests that the change can be width or channel. Note that the cited sentence only mentions a move – i.e. the cited sentence was always intended to be for the IDO STA case, and therefore, the subject of the sentence should be the simple “IDO STA” and not the compound “AP or IDO STA” as suggested in the proposed change. The following sentences do need the compound subject as suggested by the commenter. Instead of using the replacement text suggested by the commenter, the TGn editor shall use the replacement text given here: "Similarly, when transmitting HT Operation elements, Channel Switch Announcement elements, and/or Extended Channel Switch Announcement elements, the IDO STA moving the BSS selects a combination of operating parameters from any single row of any one of the tables in Annex J that is appropriate for the current operating domain of the IDO STA. The AP or IDO STA selects one channel number from the Channel Set column of the selected row. The AP or IDO STA includes the selected information in subsequently transmitted frames that contain any combination of the following four elements:" | COEX | coex pending motion set 2 | [5 empty] | 2009-01-22 19:11 | COEX
118 | Chu, Liwen | 0 | 7 | 11.14.4.2 | 226 | 49 | T | No | 226.49 | 49 | 11.14.4.2 |  | A | Matt Fischer | 09/119r2 |  | "The STA Channel Width field of the most recently received HT Operation element that was transmitted by STA2 is set to 1." STA2 may be a non-AP STA in a DLS communication, and may never send a HT Operation element. So this Bullet should be "If STA2 is an AP, the STA Channel Width field of the most recently received HT Operation element that was transmitted by STA2 is set to 1." | As proposed. | AGREE (COEX: 2009-01-22 18:44:09Z) | COEX | coex pending motion set 2 | [5 empty] | 2009-01-22 19:11 | COEX
215 | Chaplin, Clint | 0 | 7 | 11.14.4.2 | 228 | 12 | T | Yes | 228.12 | 12 | 11.14.4.2 |  | D | Matt Fischer | 09/119r2 |  | A STA that is associated with an infrastructure BSS (STA1) shall not transmit a 40 MHz PPDU containing one or more frames addressed to a STA (STA2) unless the following three conditions are true: -- The Supported Channel Width Set field of the HT Capabilities element of both STAs is set to 1 -- The Secondary Channel Offset field of the most recently received HT Operation element sent by the AP of the BSS has a value of SCA or SCB -- The local boolean variable 40MHzRegulatoryClass is TRUE. If the above three conditions are met, STA1 should not transmit a 40 MHz PPDU containing one or more frames addressed to STA2 unless the following two conditions are true: -- Either STA1 has not received a Notify Channel Width action frame that was transmitted by STA2, or the Channel Width field of the most recently received Notify Channel Width action frame at STA1 that was transmitted by STA2 is non-zero -- The STA Channel Width field of the most recently received HT Operation element that was transmitted by STA2 is set to 1. Why are these conditions separated into two separate blocks? I cannot see any difference between the two blocks. | Either combine into a single block, or explain why they are in two different blocks | DISAGREE (COEX: 2009-01-22 18:44:29Z) - the difference between the two blocks is that the first block is a set of conditions that must be true (see the line preceeding that first block of text that includes a “shall”) and the second block of conditions are used in a normative recommendation that uses “should” – see the text immediately before the second block. | COEX | coex pending motion set 2 | [5 empty] | 2009-01-22 19:11 | COEX
216 | Chaplin, Clint | 0 | 7 | 11.14.4.3 | 228 | 35 | T | Yes | 228.35 | 35 | 11.14.4.3 |  | D | Matt Fischer | 09/119r2 |  | An AP shall not transmit a 40 MHz PPDU containing one or more frames addressed to another STA unless the following three conditions are true: -- The Supported Channel Width Set field of the HT Capabilities element of the AP and the STA are set to a non-zero value -- The Secondary Channel Offset field of the AP's most recently transmitted HT Operation element sent has a value of SCA or SCB -- The local boolean variable 40MHzRegulatoryClass is TRUE. If the above three conditions are met, the AP should not transmit a 40 MHz PPDU containing frames addressed to another STA unless either the AP has not received a Notify Channel Width action frame that was transmitted by the STA or the Channel Width field of the most recently received Notify Channel Width action frame at the AP that was transmitted by the STA is non-zero. Why are these conditions separated into two separate blocks? I cannot see any difference between the two blocks. | Either combine into a single block, or explain why they are in two different blocks | DISAGREE (COEX: 2009-01-22 18:45:03Z) - the difference between the two blocks is that the first block is a set of conditions that must be true (look for a “shall”) and the second block of conditions are used in a normative recommendation that uses “should”. | COEX | coex pending motion set 2 | [5 empty] | 2009-01-22 19:11 | COEX
217 | Chaplin, Clint | 0 | 7 | 11.14.4.3 | 228 | 52 | T | Yes | 228.52 | 52 | 11.14.4.3 |  | D | Matt Fischer | 09/119r2 |  | An AP shall not transmit a 40 MHz PPDU containing one or more frames with a group address in the Address 1 field unless the following three conditions are true: -- The Supported Channel Width Set field of the HT Capabilities element of the AP is set to 1 -- The Secondary Channel Offset field of the AP's most recently transmitted HT Operation element sent has a value of SCA or SCB -- The local boolean variable 40MHzRegulatoryClass is TRUE. If the above three conditions are met, the AP should not transmit a 40 MHz PPDU containing one or more frames with a group address in the Address 1 field if the most recently received Notify Channel Width action frame for any of the STA associated with the AP has the Channel Width field set to 0. Why are these conditions separated into two separate groups? I cannot see any difference between the two groups. | Either combine into a single group, or explain why they are in two different groups | DISAGREE (COEX: 2009-01-22 18:46:12Z) - the difference between the two blocks is that the first block is a set of conditions that must be true (look for a “shall”) and the second block of conditions are used in a normative recommendation that uses “should”. | COEX | coex pending motion set 2 | [5 empty] | 2009-01-22 19:11 | COEX
218 | Chaplin, Clint | 0 | 7 | 11.14.4.4 | 229 | 6 | T | Yes | 229.06 | 6 | 11.14.4.4 |  | D | Matt Fischer | 09/119r2 |  | An HT STA 5G that is not associated with an infrastructure BSS (STA1) shall not transmit a 40 MHz PPDU containing frames addressed to a STA (STA2) unless the following three conditions are true: -- The Supported Channel Width Set field of the HT Capabilities element of both STAs is set to 1 -- The Secondary Channel Offset field of the most recently received HT Operation element sent by STA2 has a value of SCA or SCB -- The Secondary Channel Offset field of the most recently transmitted HT Operation element sent by STA1 has a value of SCA or SCB If the above three conditions are met, STA1 should not transmit a 40 MHz PPDU containing one or more frames addressed to a STA2 unless the STA1 has not received a STA Channel Width field that was transmitted by STA2, or the value of the most recently received STA Channel Width field at STA1 that was transmitted by STA2 is non-zero. Why are these conditions separated into two separate groups? I cannot see any difference between the two groups. | Either combine into a single group, or explain why they are in two different groups | DISAGREE (COEX: 2009-01-22 18:47:55Z) - the difference between the two blocks is that the first block is a set of conditions that must be true (look for a “shall”) and the second block of conditions are used in a normative recommendation that uses “should”. | COEX | coex pending motion set 2 | [5 empty] | 2009-01-22 19:11 | COEX
219 | Chaplin, Clint | 0 | 7 | 11.14.4.4 | 229 | 22 | T | Yes | 229.22 | 22 | 11.14.4.4 |  | D | Matt Fischer | 09/119r2 |  | An HT STA 5G that is not associated with an infrastructure BSS (STA1) shall not transmit a 40 MHz PPDU containing one or more frames with a group address in the Address 1 field unless the following two conditions are true: -- The Supported Channel Width Set field of the HT Capabilities element most recently transmitted by the transmitting STA is set to 1. -- The Secondary Channel Offset field of the most recently transmitted HT Operation element sent by STA1 has a value of SCA or SCB. If the above two conditions are met, STA1 should not transmit a 40 MHz PPDU containing one or more frames with a group address in the Address 1 field unless the most recently received STA Channel Width field for each other known member of the BSS of which STA1 is a member is set to 1. Why are these conditions separated into two separate groups? I cannot see any difference between the two groups. | Either combine into a single group, or explain why they are in two different groups | DISAGREE (COEX: 2009-01-22 18:48:52Z) - the difference between the two blocks is that the first block is a set of conditions that must be true (look for a “shall”) and the second block of conditions are used in a normative recommendation that uses “should”. | COEX | coex pending motion set 2 | [5 empty] | 2009-01-22 19:11 | COEX
98 | Chu, Liwen | 0 | 7 | 11.14.5 | 229 | 46 | T | No | 229.46 | 46 | 11.14.5 |  | A | Matt Fischer | 09/119r2 |  | "During an individual scan within an overlapping BSS scan operation, the per-channel scan duration is a minimum of dot11OBSSScanPassiveDwell TU (when scanning passively) or dot11OBSSScanActiveDwell TU (when scanning actively)." Why is the per-channel scan duration defined as the mininum of passive scan dwell time or active scan dwell time? It seems to me dot11OBSSScanActiveDwell should always be smaller than dot11OBSSScanPassiveDwell. Do you mean passive OBSS scan and active OBSS scan can be active at the same time? The 802.11 baseline doees not allow passive scan and active scan at the same time. | Change the sentence to "During an individual scan within an overlapping BSS scan operation, the mininum per-channel scan duration is dot11OBSSScanPassiveDwell TU (when scanning passively) or dot11OBSSScanActiveDwell TU (when scanning actively)." | AGREE (COEX: 2009-01-22 18:50:43Z) | COEX | coex pending motion set 2 | [5 empty] | 2009-01-22 19:11 | COEX
51 | Yee, Jung | 0 | 7 | 11.14.8 | 231 |  | G | Yes | 231 |  | 11.14.8 |  | D | Matt Fischer | 09/119r2 |  | Vague description of support for DSSS/CCK in 40 MHz | Describe operating parameters in terms of TX Power Levels, Spectral Mask, channel numbers, TX modulation accuracy | DISAGREE (COEX: 2009-01-22 18:51:03Z) - there is no new 40 MHz wide DSSS/CCK waveform – the subclause is describing when to set the bit that determines whether a DSSS/CCK transmission as described in clause 18 is allowed to be transmitted within a 20/40 MHz BSS using a 40 MHz transmission mask. | COEX | coex pending motion set 2 | [5 empty] | 2009-01-22 19:11 | COEX