## Sheet1
Comment ID | Comment # | Name | Index # | Category | Page | Subclause | Line | Comment | Must Be Satisfied | Proposed Change | Resolution Status | Resolution Detail | Comment Group | Issue | Editor's note | Comment Group
5905400023 | 21 | Myles, Andrew | 3 | Editorial | 4 |  | 46 | 5.4.3.8: "teh" should be "the" | Yes | in the comment | Agree |  |  |  |  | 1
5913600023 | 70 | Malinen, Jouni | 7 | Editorial | 4 | 5.4.3.8 | 48 | The "excluding Public Action frames" part make the list difficult to parse (Disassoc and Deauth could be read as part of this of frames that are excluded). Since "Robust Action frame" is defined as an Action frame which is not a public Action frame, this additional exclusion is not needed here. | No | Remove "excluding Public Action frames, ". | [5 empty] | 2
5902600023 | 12 | Chaplin, Clint | 1 | Editorial | 7 | 5.8.2.2 | 40 | "the IGTK and IGTK packet number are sent" singular/plural mismatch | Yes | Either "the IGTK and IGTK packet numbers are sent" or "the IGTK and IGTK packet number is sent" | Principle | "the IGTK and the IGTK packet number are" |  |  |  | 1
5913700023 | 71 | Malinen, Jouni | 8 | Editorial | 8 | 6.1.2 | 33 | Typo in 802.11r-2007 sync. | No | Replace "Clauses 8 and Clause 11A" with "Clause 8 and Clause 11A". | Agree |  |  |  |  | 1
5902700023 | 13 | Chaplin, Clint | 2 | Editorial | 8 | 6.1.2 | 33 | "Clauses 8 and Clause 11A" | Yes | Either "Clauses 8 and 11A" or "Clause 8 and Clause 11A" | Principle | Resolved by the resolution of Comment Number 71 |  |  |  | 1
5913800023 | 72 | Malinen, Jouni | 9 | Editorial | 9 | 7.1.3.1.8 | 21 | Editing instructions are not correct (added "may only be" is not underlined) and two "only" words in the sentence look a bit odd. | Yes | Underline the added "may only be" and remove the second "only" word. | Principle | revert back to text in the base standard |  |  |  | 1
5913900023 | 73 | Malinen, Jouni | 10 | Editorial | 12 | 7.3.2 | 50 | Incorrect editing instructions: only one new row is added. | Yes | Replace "inserting two new rows" with "inserting a new row". | Agree |  |  |  |  | 1
5914000023 | 74 | Malinen, Jouni | 11 | Editorial | 13 | 7.3.2 | 46 | Typo in base text (802.11r) for RIC Descriptor Length. | No | Replace "30257" with "3-257". | Disagree | This change is out of scope for 802.11w. The ballot resolution committee will refer this to 802.11mb |  |  |  | 1
5902800023 | 14 | Chaplin, Clint | 3 | Editorial | 23 | 8.3.1 | 21 | "BIP is a mechanism used only when Management Frame Protection is negotiated which provides integrity protection for broadcast/multicast Robust Management frames" Akward sentence; what does the "which" refer to? | Yes | "BIP is a mechanism, used only when Management Frame Protection is negotiated, which provides integrity protection for broadcast/multicast Robust Management frames" | Agree |  |  |  |  | 1
5911100023 | 45 | Sood, Kapil | 11 | Editorial | 26 | 8.3.3.4.3 | 12 | The bullet name (a) is incorrect. | Yes | Change to (e2) or (f) | Agree |  |  |  |  | 1
5914100023 | 75 | Malinen, Jouni | 12 | Editorial | 26 | 8.3.4.3 | 60 | One of the "MPDU"s was replaced with "MMPDU" in this paragraph in D7.0 for some reason. That looks odd taken into account that all other sentences here use "MPDU". In addition, "SC field for the MMPDU" does not make any sense since SC is for each fragment (MPDU, not MMPDU). Sure, BIP is only used for broadcast/multicast frames that are not fragmented, but still, this looks odd. | Yes | Revert the D7.0 change by replacing "MMPDU" with "MPDU". | Agree |  |  |  |  | 1
5906200023 | 29 | Myles, Andrew | 11 | Editorial | 29 |  | 60 | 8.4.3: there's an extra space between dot11RSNAProtectedManagementFramesEnabled and "is set to 1" | No | remove extra space | Agree |  |  |  |  | 1
5902100023 | 7 | Malinen, Jouni | 2 | Editorial | 30 | 8.4.3 | 39 | Missed change: association frames use Status Code, not Reason Code. This particular place seems to have been missed in D7 edits. | Yes | Replace "Reason Code" with "Status Code" in Table 8-1a. | Agree |  |  |  |  | 1
5906300023 | 30 | Myles, Andrew | 12 | Editorial | 31 |  | 38 | 8.4.4: there's an extra space between dot11RSNAProtectedManagementFramesEnabled and "is set to 1" | No | remove extra space | Agree |  |  |  |  | 1
5903000023 | 16 | Chaplin, Clint | 5 | Editorial | 31 | 8.4.6.1 | 52 | "then, when the Supplicant's STA associates with the preauthenticated AP" | Yes | "then when the Supplicant's STA associates with the preauthenticated AP" | Agree |  |  |  |  | 1
5914400023 | 78 | Malinen, Jouni | 15 | Editorial | 32 | 8.4.9 | 39 | Incorrect editing instructions: the added text was not underlined. | Yes | Underline "If enabled, Management Frame Protection shall only be used as a required feature (MFPR) in an IBSS." | Agree |  |  |  |  | 1
5902200023 | 8 | Malinen, Jouni | 3 | Editorial | 33 | 8.4.11 | 36 | Typo | Yes | Replace "Disassociaiton" with "Disassociation". | Agree |  |  |  |  | 1
5905900023 | 26 | Myles, Andrew | 8 | Editorial | 33 |  | 36 | 8.4.11: typo should be "Disassociation" | Yes | in the comment | Agree |  |  |  |  | 1
5914500023 | 79 | Malinen, Jouni | 16 | Editorial | 34 | 8.5.1.1 | 51 | Incorrect reference style: "section" is not used before clause number. | No | Replace "in section 8.5.1.5.2" with "in 8.5.1.5.2". | Agree |  |  |  |  | 1
5902300023 | 9 | Malinen, Jouni | 4 | Editorial | 35 | 8.5.1.2 | 10 | Two NOTEs with more or less the same meaning were added to describe PMKID derivation for RSN pre-authentication case. Just one note would be sufficient. | Yes | Remove the second NOTE (lines 14-15). | Agree |  |  |  |  | 1
5906000023 | 27 | Myles, Andrew | 9 | Editorial | 36 |  | 51 | 8.5.2: ".. transmitter, to be used by the receiver.." reads awkward. Suggest to update as "..transmitter, is to be used by the receiver.." | No | in the comment | Principle | "transmitter, and is used…" |  |  |  | 1
5914700023 | 81 | Malinen, Jouni | 18 | Editorial | 45 | 8.5.6 | 36 | Typo in base standard text (though, difficult to notice since this is in a Figure and the editing instructions of replacing the figure would bring the typo in to the next standard version). | No | Replace "SKeyDoneStations" with "GKeyDoneStations" in the SETKEYS state of Figure 8-40. | Agree |  |  |  |  | 1
5906400023 | 31 | Myles, Andrew | 13 | Editorial | 48 |  | 65 | 8.7.2.3a: "futher" should be "further" | Yes | fix typo | Agree |  |  |  |  | 1
5906500023 | 32 | Myles, Andrew | 14 | Editorial | 50 |  | 28 | 8.7.2.3a: "futher" should be "further" | Yes | fix typo | Agree |  |  |  |  | 1
5912200023 | 56 | Sood, Kapil | 22 | Editorial | 51 | 8.7.2.3a | 14 | Typo on AES-1280CMAC | Yes | Change to AES-128-CMAC | Agree |  |  |  |  | 1
5903100023 | 17 | Chaplin, Clint | 6 | Editorial | 58 | 11.3.2.4 | 32 | "existing SA,," | Yes | "existing SA," | Agree |  |  |  |  | 1
5906600023 | 33 | Myles, Andrew | 15 | Editorial | 58 |  | 33 | 11.3.2.4: extra comma ",," should be "," | Yes | fix typo | Agree |  |  |  |  | 1
5913400023 | 68 | Sood, Kapil | 34 | Editorial | 62 | 11A.5.3 | 23 | Typo on [M} | Yes | Change [M] | Agree |  |  |  |  | 1
5902400023 | 10 | Malinen, Jouni | 5 | Editorial | 72 | Annex D | 23 | Typos in dot11AssociationSAQueryMaximumTimeout description. | Yes | Replace "sucessful SA Query Response is not recceived" with "successful SA Query Response is not received". | Agree |  |  |  |  | 1
5906700023 | 34 | Myles, Andrew | 16 | Editorial | 72 |  | 23 | Annex D: "sucess" should be "success", there's also an extra "c" in "recceived" | Yes | fix typos | Agree |  |  |  |  | 1
5880500023 | 1 | Rosdahl, Jon | 1 | General | 0 |  | 5 | Please correct the spelling of Rosdahl on page vii....(the comment system did not accept this page number) | No | change from Rosedahl to Rosdahl | Agree |  |  |  |  | 1
5910100023 | 35 | Sood, Kapil | 1 | General | 1 | Participants | 14 | Please update the participant list with other 11w contributors and regular attendees, e.g. add Richard Roy | Yes | Please See comment | Agree | Draft 8.0 will add Robert Moskowitz, Clint Chaplin, Richard Roy, David Cypher, and Lily Chen as Participants. |  |  | Jesse to give Nancy list of letter ballot and sponsor ballot pools | 1
5880600023 | 2 | Rosdahl, Jon | 2 | General | 10 |  | 25 | "EDITORIAL NOTE: Last entry in 11-2007 has order 6, 11k/D11.0 adds 3, 11r/D9.0 adds 2, 11y/D7.0 adds 1" this is in conflict with page 1 which lists 802.11k-2008-- 802.11r-2008-- 802.11y-2008 as the amendments used. This is also the case on Page 10 line 53 | No | The final drafts should be used, and the entries verified and the note updated appropriately. | Agree |  |  |  |  | 1
5880700023 | 3 | Rosdahl, Jon | 3 | General | 20 | 7.3.2.54 | 19 | The editorial note indicates that TGn adds 48-53. AS TGw is planning on being published ahead of TGn, this should not be the reason for the subclause numbering. However, from TGy/2008.."the following subclauses (7.3.2.52 through 7.3.2.54) after 7.3.2.51:" were added, so the number for TGw is correct, but the note is incorrect. | No | correct Editorial Note "EDITORIAL NOTE: 802.11-2007 ends with 7.3.2.35, TGk adds it thru 46, TGr adds it through 51, TGy adds it through 54, TGw follows with 55" | Principle | will use proposed text, but with "802.11k" in place of "TGk", "802.11r" in place of "TGr", and "802.11y" in place of "Tgy" |  |  |  | 1
5880800023 | 4 | Rosdahl, Jon | 4 | General | 21 | 7.4.9 | 1 | There is an editorial note on page 20 that explains why the addition of 7.4.9 is numbered 7.4.9, but there is no editor instruction to add this sub-clause. | No | Add at line 1 of page 21: "Insert at the end of sub clause 7.4.8 the new sub clause 7.4.9 as follows:" | Agree |  |  |  |  | 1
5880900023 | 5 | Rosdahl, Jon | 5 | General | 71 | Annex D | 34 | The editorial comment:"EDITORIAL NOTE: TGn uses up to value 63" is not relevant, and should probably be removed. The note implies that the next value used should be 64, but the value used is 88...so does not seem useful nor relevant. | No | remove the editorial note..... | Agree |  |  |  |  | 1
5905200023 | 19 | Myles, Andrew | 1 | Technical | 1 |  | 65 | 3.125a: Action frames should include public action frames | Yes | Include public action frames to be protected after the SA is established | Principle | Resolved by adoption of document 11-09/0249r1; changes specified in Slides 13 and 15 ("Proposal B") |  |  |  | 2
5903200023 | 18 | Chaplin, Clint | 7 | Technical | 2 | 3.125b | 1 | "Robust Management frame" is a bit of a misnomer according to this definition. The frame itself isn't robust, and this phrase is used for frames that could potentially be protected, although they may not be. Calling it "Blue Meanie" would have been less of an issue; the words "Blue Meanie" as well as the phrase has no intrinsic meaning in the 802.11 world, while "Robust Management fram" does have intrinsic meaning in the 802.11 world; a meaning that conflicts with the explicit definition given here. | Yes | "Robustable Management frame"? "Protectable Management frame"? | Disagree | The draft gives a definition of a Robust Management frame. We are following precedent within 802.11 to abuse terminology. |  |  |  | 1
5910200023 | 36 | Sood, Kapil | 2 | Technical | 2 | 3.125b | 2 | The term "Robust Management Frame Service" is not used anywhere else in the document. Hence, some one reading this can be quickly confused. | Yes | Remove "by the management frame protection service" in the definition. What remains is very clearly the funcitonality that we are providing in this spec. | Agree |  |  |  |  | 1
5905300023 | 20 | Myles, Andrew | 2 | Technical | 4 |  | 47 | 5.4.3.8: Protection for public action frames, after a successful authentication should be included. It also seems that protection of broadcast public action frames should be allowed as BIP only provides integrity protection not confidentiality. | Yes | Include public action frames to be protected after the SA is established | Disagree | Resolved by the resolution to Comment Number 19 |  |  |  | 1
5905500023 | 22 | Myles, Andrew | 4 | Technical | 9 |  | 61 | 7.2.3.3: Table 7-9, the MMIE must be there when MFP is enabled and the packet is a bcast/mcast frame | Yes | Change the description to read "The MMIE shall be present when Management Frame Protection is enabled and the Disassociation is broadcast/multicast" | Principle | The text shall read: "The MMIE is present when Management Frame Protection is negotiated and the frame is broadcast/multicast" Make same update to Tables 7-18 and 7-19. |  |  |  | 1
5914200023 | 76 | Malinen, Jouni | 13 | Technical | 10 | 7.2.3.5 | 14 | The Association Comeback Time was changed from a new IE to a new type of Timeout Interval IE. This change was not apparently done for Table 7-11 and Table 7-13 which seemed to indciate that Association Comeback Time is an IE of its own. Same comment and proposed change applies to 7.2.3.7 and Table 7-13 for Reassociation Response. | Yes | Replace "Association Comeback Time" in Information column with "Timeout interval (association comeback time)". Replace "Association Comeback Time is present" in Notes column with "A Timeout Interval information element containing the association comeback time is present" | Agree |  |  |  |  | 1
5910300023 | 37 | Sood, Kapil | 3 | Technical | 10 | 7.2.3.5 | 14 | In table 7-11, Order 13: The "Association Comeback Time IE" has been replaced by the Timeout Interval IE (with timeout interval type = 3). This change should be reflected in this table, as well as in table 7-13 | Yes | In Table 7-11, change row with Order 13 as follows: Order = 13 Information = Timeout Interval Notes = Timeout Interval IE with Timeout interval type = 3 (Association Comeback time) is present when | Principle | Resolved by the resolution to Comment Number 76 |  |  |  | 1
5910400023 | 38 | Sood, Kapil | 4 | Technical | 10 | 7.2.3.7 | 44 | Replace Association Comeback Time with Timeout Interval IE, as the former has been removed from the 11w draft | Yes | In Table 7-13, change row with Order 15 as follows: Order = 15 Information = Timeout Interval Notes = Timeout Interval IE with Timeout interval type = 3 (Association Comeback time) is present when | Principle | Make the same change as made in Comment Number 76 |  |  |  | 1
5902000023 | 6 | Malinen, Jouni | 1 | Technical | 12 | 7.3.1.11 | 27 | Action Category value 7 has been allocated by IEEE 802.11 ANA for HT. SA Query should use the value assigned for Ping (8). | Yes | Replace "7" with "8" in the Code column of Table 7-24 for the "SA Query" row. | Agree |  |  |  |  | 1
5905600023 | 23 | Myles, Andrew | 5 | Technical | 13 |  | 62 | 7.3.2.25: The change to the first paragraph now reads that the group management cipher is always there when it is optional. My understanding was that the members wanted this element to be optional, if the group has decided to make it mandatory then the sentence is correct; otherwise the new update should read "..,PMKID list, and optionally, a single group management cipher suite selector." | Yes | in the comment | Principle | The base standard, p 124, second paragraph, says that all fields after the version field are optional. This sentence still applies to the management cipher suite field. |  |  |  | 1
5910500023 | 39 | Sood, Kapil | 5 | Technical | 21 | 7.4.9 | 4 | There is no clause that describes what an "SA Query Service" is. However, there is an "SA Query Procedure". Calling out a service without describing one is misleading. | Yes | Rename "SA Query service" to "SA Query procedure" in this and all clauses in this document. | Principle | In addition to the commenter's proposed change, change 5.4.3.8 last sentence from "CCMP, BIP, and SA Query protocols" to "CCMP and BIP protocols and the SA Query procedure" |  |  |  | 1
5910700023 | 41 | Sood, Kapil | 7 | Technical | 21 | 7.4.9.1 | 37 | The Transaction Identifier is 16 octets - sounds like an unduly large number for a req/resp transaction identifier. Considering multiple of these will be sent, and presumably for multiple STAs, this may have an inadvertent side-effect of overloading the channel. Fewer "adequate" number of bits is always a good idea. | Yes | Reduce 16 octets to 2 octets. Also change Fig 7-101n on page 21 line 65. | Principle | Resolved by the adoption of the text in doc 11-09/0181r0 |  |  | Kapil | 3
5910800023 | 42 | Sood, Kapil | 8 | Technical | 23 | 8.3.1 | 21 | The "which" seems to be describing the second subject of this line. | Yes | Break sentence into 2. Change "is negotiated. BIP provides integrity" | Agree |  |  |  |  | 1
5910900023 | 43 | Sood, Kapil | 9 | Technical | 25 | 8.3.3.4.3 | 61 | The work "frame" is redundant. | Yes | Change: "maintain a single replay counter for" | Agree |  |  |  |  | 1
5911000023 | 44 | Sood, Kapil | 10 | Technical | 25 | 8.3.3.4.3 | 62 | To be consistent with MMIE fields, the PN should be IPN | Yes | Change "PN" to "IPN". | Agree |  |  |  |  | 1
5905800023 | 25 | Myles, Andrew | 7 | Technical | 25 |  | 64 | 8.3.3.4.3: replay protection applies to all Robust Management frames; ".., protected broadcast/multicast Robust Action frame" should be ".., protected broadcast/multicast Robust Management frame". | Yes | in the comment | Agree |  |  |  |  | 1
5911200023 | 46 | Sood, Kapil | 12 | Technical | 26 | 8.3.4.1 | 35 | Where is "L" defined? | Yes | Insert after line 34: "where L is defined in 8.5.1." | Agree |  |  |  |  | 1
5911300023 | 47 | Sood, Kapil | 13 | Technical | 27 | 8.3.4.3 | 7 | I wonder if it makes sense to add the 4th address to the AAD. If A4 in broadcast MMPDU may be used in any future 802.11 enhancements, then A4 would remain protected, per this algoorithm. | No | Group to discuss pros/cons, and if agree, the Insert after line 7 on page 27: (e) A4 - MPDU Address 4 field Update Fig 8-19d to add A4 | Disagree | According to 7.2.3 of the base standard, A4 is never used in any management frame |  |  |  | 1
5902900023 | 15 | Chaplin, Clint | 4 | Technical | 31 | 8.4.4 | 29 | "The STA shall not try to associate with the AP." An AP? In an IBSS? | Yes | Delete the sentence | Principle | Change "AP" to "peer STA" |  |  |  | 1
5914300023 | 77 | Malinen, Jouni | 14 | Technical | 31 | 8.4.4 | 41 | There is no "(re)association procedure" in IBSS. | Yes | Remove "in the (re) association procedure, and both parties confirm the Management Frame Protection Capable bit set to 1". | Principle | Replace the second sentence of the paragraph with "The STAs negotiate protection of management frames when both STAs set the Management Frame Protection Capable subfield to 1 during the 4-Way Handshake." |  |  |  | 1
5911400023 | 48 | Sood, Kapil | 14 | Technical | 32 | 8.4.10 | 58 | The words "resulting from receipt of a corresponding MMPDU", are probably not required here. These words re-iterate a natural 802.11 behavior, and hence, complicate the reading of the complete sentence. These worlds have been eliminated from the previous bullet. | Yes | Remove these words from this line: "resulting from receipt of a corresponding MMPDU" | Agree |  |  |  |  | 1
5911500023 | 49 | Sood, Kapil | 15 | Technical | 34 | 8.4.11 | 11 | The last sentence is too long and confusing. | Yes | Change: "has installed the IGTK. A STA shall discard any" | Principle | Submission needed: need to word smith text so that a STA which is .11w capable but has 802.11w disable can still receive protected broadcasts/multicasts in an ESS supporting a mixed environment |  |  |  | 2 | Note: If we were to change the resolution to CID 19, we would have to rework the text here to say public action frames would not be discarded prior to key establishment. Jesse to bring in a submission.
5914600023 | 80 | Malinen, Jouni | 17 | Technical | 34 | 8.5.1.2 | 60 | The addition of "Except when pre-authentication is used," into the beginning of 8.5.1.2 looks incorrect. Why would pairwise key hierarchy be different with pre-authentication? Where would the hierarchy be describe for pre-authentication? This is not an area that was modified by 802.11w and such a change should not be here. Was this text supposed to be inserted into another paragraph? | Yes | Remove "Except when pre-authentication is used, ", i.e., do not change the first paragraph of 8.5.1.2 in 802.11w. | Disagree | In Comment Number 22 in the Sponsor Ballot for P802.11w D6.0, it was observed that the PMKID is constructed from the PRF used in the negotiated AKM, and an AKM is not negotiated during pre-authentication. |  |  |  | 1
5911700023 | 51 | Sood, Kapil | 17 | Technical | 36 | 8.5.2 | 61 | Why is the IGTK length (Length - 12) in table 8-32a and is 16 octets under BIP in table 8-2. These should be the same. | Yes | Make these values consistent. Change IGTK in table 8-32a to 16. | Disagree | This is consistent with how the base standard defines KDEs. The 12 is the number of octets before the KDE subfields after the KDE header but before the IGTK subfield. |  |  |  | 1
5911600023 | 50 | Sood, Kapil | 16 | Technical | 36 | 8.5.2 | 61 | What is "Length". | Yes | Specify | Disagree | This is consistent with how the base standard defines KDEs. Length is the length of the KDE in octets (minus the 2 octets for the KDE header). |  |  |  | 1
5911800023 | 52 | Sood, Kapil | 18 | Technical | 37 | 8.5.3.6 | 56 | The GTK and IGTK need to be set in the AP, as well. | Yes | In fig 8-33, Insert "Set GTK for KeyID-GTK, and IGTK for KeyID-IGTK in the lowest box under 802.11Access Point | Disagree | The GTK and IGTK are already instantiated and in use in the general case. |  |  |  | 1
5911900023 | 53 | Sood, Kapil | 19 | Technical | 38 | 8.5.4 | 17 | The IGTK[N] is inconsistent with the IGTK[M] in 8.5.2.1. Also, using IGTK[N] and GTK[N] indicates both have same Keyid, which is not true. | Yes | Change IGTK[N] to IGTK[M] | Agree |  |  |  |  | 1
5912000023 | 54 | Sood, Kapil | 20 | Technical | 38 | 8.5.4 | 28 | The IGTK[N] is inconsistent with the IGTK[M] in 8.5.2.1. Also, using IGTK[N] and GTK[N] indicates both have same Keyid, which is not true. | Yes | Change IGTK[N] to IGTK[M] | Agree |  |  |  |  | 1
5912100023 | 55 | Sood, Kapil | 21 | Technical | 40 | 8.5.5.3 | 52 | The IGTK[N] is inconsistent with the IGTK[M] in 8.5.2.1 and with the use of IGTK[M] in the pseudo code. Also, using IGTK[N] and GTK[N] indicates both have same Keyid, which is not true. | Yes | Change IGTK[N] to IGTK[M] | Agree |  |  |  |  | 1
5906100023 | 28 | Myles, Andrew | 10 | Technical | 49 |  |  | 38: it's not clear which "if clause" the "else and endif" on lines 38 and 39 pertain to?? UGH. | Yes | The if-then-else-endif's are still one short. | Agree | The else on line 40 and all pseudo-code below it should be shifted left 1 tab stop
5914800023 | 82 | Malinen, Jouni | 19 | Technical | 53 | 10.3.22.1.2 | 49 | Comment # 127 from the initial sponsor ballot was accepted, but the proposed change was not implemented in D7.0. 08-1070r16 has a comment indicating that the proposed change was not understood. I do not fully understand which part of the proposed change was unclear, but anyway, here is the same comment again with a bit more detailed editing instructions. 802.11w introduces new ProtectType values for MLME-SETPROTECTION.request primitive (Rx_MMPDU, Tx_MMPDU, Rx_Tx_MMPDU). However, it is unclear whether these are really needed. If the protection configuration is expected to be per Key Type, the existing Rx, Tx, Rx_Tx options should work with IGTK, too. If the configuration is per peer address, the current mechanism of using separate values for MSDUs and MMPDUs is problematic since they would override eachother depending on the order in which primitives are used. | Yes | Remove the added Protect Type values from 10.3.22.1.2 table (delete ", Rx_MMPDU, Tx_MMPDU, Rx_Tx_MMPDU" from the Valid range column, i.e., do not change anything for Protect Type row). Throughout the draft, replace "Rx_MMPDU" with "Rx", "Tx_MMPDU" with "Tx", and "Rx_Tx_MMPDU" with "Rx_Tx". | Principle | Implement the proposed resolution and delete redundant text |  |  |  | 1
5912500023 | 59 | Sood, Kapil | 25 | Technical | 54 | 10.3.39 | 17 | In the entire SA Query MLME definitions, the PeerSTA Address is defined as the address of the Peer MAC entity for the SA Query. I suspect that the AP will insert the non-AP STAs MAC address in the Request, and the STA will insert its own address in the Response, correct? | Yes | Suggest that the group discuss which values get inserted in each MLME interface and clarify the text. If non-AP STA inserts the AP address, then change text on pg 56 line 56 as :"be sent to the Peer STA to which it is associated". If the non-AP inserts its own MAC address, then change text on pg 56 line 44 row 1 description to "Specifies its MAC address." | Disagree | The suggested comment resolution cannot apply in an IBSS. |  |  |  | 1
5912300023 | 57 | Sood, Kapil | 23 | Technical | 54 | 10.3.39.1.2 | 33 | Why does the transaction Identifier need to be 16 octets. Please see my previous comment on this. | Yes | Reduce 16 octets to 2 octets. Change 16 to 2 on pg 54 line 33, pg 55 line 14, pg 56 line 8, pg 56 line 48. | Principle | Resolved by the resolution of Comment Number 41 |  |  |  | 3
5912400023 | 58 | Sood, Kapil | 24 | Technical | 56 | 10.3.39.3.4 | 16 | Clarify the name of the procedure in 11.13 - it helps readability | Yes | Change "according to the SA Query procedure in 11.13". | Disagree | The text conforms to the language used by all MLME primitives in the base standard |  |  |  | 1
5912600023 | 60 | Sood, Kapil | 26 | Technical | 57 | 11.3.2.2 | 37 | Specify which STA? | Yes | Change STA to non-AP STA | Disagree | The text in this section of the base standard uses "STA" as a synonym for "non-AP STA" |  |  |  | 1
5912700023 | 61 | Sood, Kapil | 27 | Technical | 57 | 11.3.2.2 | 41 | The Association Comeback time IE has been replaced with the Timeout Interval IE. Therefore, this sentence needs to be updated. | Yes | Change: "shall include in the Association Response a Timeout Interval IE with Timeout interval type = 3 (Association Comeback time) , specifying a comeback time" | Agree |  |  |  |  | 1
5912800023 | 62 | Sood, Kapil | 28 | Technical | 57 | 11.3.2.2 | 51 | The dot11AssociationSAQueryTimeout is incorrect. | Yes | Change to dot11AssociationSAQueryMaximumTimeout" | Agree |  |  |  |  | 1
5902500023 | 11 | Malinen, Jouni | 6 | Technical | 57 | 11.3.2.2 | 62 | This comment is actually more generic than just for 11.3.2.2, but that was one place in D7.0 that could be affected with the proposed changes. Issues related to power save mode were considered during the initial SB comment resolution. The end result there seemed to be to push the issue into TGmb. This seems to work fine for SA Query procedure (TGmb seems to agree that unicast Action frames are to be buffered). However, it does not resolve potential deadlock issues if a non-AP STA fails to receive a Disassociation or Deauthentication frame from the AP. This could happen, e.g., when the STA is in power save mode. TGmb did not have consensus on enforcing power save buffering for Deauthentication and Disassociation frames. Furthermore, this issue can happen even when power save mode is not used should the frame be lost for any other reason. Since 802.11w introduces protection for Deauthentication and Disassociation frames, the 802.11-2007 mechanism for resolving out-of-sync issues with AP having dropped the association while STA still believes the association is valid do not work anymore. When the AP received a Class 3 frame from a nonassociated STA, it will reply with Deauthentication or Disassociation frame and that frame will not be protected since there is no SA with the sender in this case. If the non-AP STA still assumes the association is valid (e.g., it did not receive an earlier protected Disassociation frame), it will silently ignore the unprotected Deauthentication/Disassociation frame and will not be able to get back in sync with the AP about the association status. In order to fix the 802.11-2007 mechanism for resolving association state mismatches, 802.11w would need to enhance the AP response to Class 3 frames from nonassociated STAs to take into account the possible state where the non-AP STA still assumes a previously used SA is valid. This could be done, e.g., by keeping the last used SA in inactive state (i.e., it would not allow any frames to be received from the non-AP STA nor would it be used to protect any outgoing Data frames to the STA) and use it to generate a protected Disassociation or Deauthentication frame should the nonassociated STA send a Class 3 frame. The inactive SA would need to be maintained for as long as the STA may still be assumed to be present (e.g., in power save mode or sleep mode once 802.11v gets deployed). In addition, the AP would still need to send an unprotected Disassociation/Deauthentication frame to cover the case where the nonassociated STA has dropped SA for any reason, but is still sending Class 3 frames. This mechanism could also help implementation for the new requirement that was added in D7.0 in 11.3.2.2 (AP association procedures) where the AP is mandated to send a protected Disassociation frame to an old STA. That sending will fails if the old STA is in power save mode. With the concept of inactive SA that would be available after association, the required frame could potentially be transmitted after the old association has been dropped (though, use of Association ID in power save mode may need additional consideration in such a case). | Yes | Add a new SA "state": inactive. Describe that the AP shall maintain the last deleted SA for each STA that used MFP in inactive state when the association is terminated by the AP without being able to confirm that the Disassociation/Deauthentication frame was processed by the STA. Add requirement for the AP to send an additional protected Disassociation/Deauthentication frame using the inactive SA if such an SA exists when replying to Class 3 frame from nonassociated STA (or Class 2 frame from nonauthenticated STA). | Principle | Resoved by the adoption of document 11-09/235r1 |  |  |  | 1
5912900023 | 63 | Sood, Kapil | 29 | Technical | 57 | 11.3.2.2 | 63 | Which STA? | Yes | Change STA to non-AP STA on lines 63 and 64 | Disagree | The text in this section of the base standard uses "STA" as a synonym for "non-AP STA" |  |  |  | 1
5913100023 | 65 | Sood, Kapil | 31 | Technical | 58 | 11.3.2.4 | 5 | Specify which STA? | Yes | Change STA to non-AP STA | Disagree | The text in this section of the base standard uses "STA" as a synonym for "non-AP STA" |  |  |  | 1
5913000023 | 64 | Sood, Kapil | 30 | Technical | 58 | 11.3.2.4 | 10 | The Association Comeback time IE has been replaced with the Timeout Interval IE. Therefore, this sentence needs to be updated. | Yes | Change: "shall include in the Association Response a Timeout Interval IE with Timeout interval type = 3 (Association Comeback time) , specifying a comeback time" | Agree |  |  |  |  | 1
5913200023 | 66 | Sood, Kapil | 32 | Technical | 58 | 11.3.2.4 | 20 | The dot11AssociationSAQueryTimeout is incorrect. | Yes | Change to dot11AssociationSAQueryMaximumTimeout" | Agree |  |  |  |  | 1
5913300023 | 67 | Sood, Kapil | 33 | Technical | 58 | 11.3.2.4 | 32 | Which STA? | Yes | Change STA to non-AP STA on lines 32 and 33 | Disagree | The text in this section of the base standard uses "STA" as a synonym for "non-AP STA" |  |  |  | 1
5910600023 | 40 | Sood, Kapil | 6 | Technical | 58 | 11.13 | 65 | There is no clause that describes what an "SA Query Service" is. However, there is an "SA Query Procedure". Calling out a service without describing one is misleading. | Yes | Rename "service" to "procedure". Also, change all occurances of "SA Query service" or "SA Query services" to "SA Query procedure". | Agree |  |  |  |  | 1
5913500023 | 69 | Walker, Jesse | 1 | Technical | 58 | 11.3.2.4 |  | I have heard a report that the SA Query procedure can cause permanent lockout. The report says that when the reassociation does not complete, the reassociating STA's OS will eventually timeout and invoke the auto-configuration feature for ad hoc networks. This report is plausible in the case that only a single AP for a ESS is within radio range. | Yes | Investigate this behavior. If it is true, then either add guidance to the OS about what to do, or else modify SA Query so this cannot happen. If it is not true, then please reject this comment. | Disagree | There is insufficient information in the report for the ballot resolution committee to determine whether or not this is a genuine problem. Further information is encouraged. |  |  |  | 1
5905700023 | 24 | Myles, Andrew | 6 | Technical |  |  |  | 8.3.4.5: The last 2 sentences of item (a) seem redundant. Remove the next to last sentece "The transmitter shall select a valid replay counter for this IGTK and insert this value into the MMIE IPN field." | Yes | in the comment | Agree |  |  |  |  | 1

## Sheet2
Group | Meaning
1 | voted in in Waikoloa | adopted
2 | Santa Clara generic ok | adopted
3 | Negotiated v. enabled | adopted
5 | Ping to MPF Ping group | adopted
7 | Reorganize 8.4.11, 8.4.12, 8.72
8 | Sequence number rationalization | adopted
9 | pseudocode
10 | SA Query Timeout Cleanup
100 | Resolved by 11-08-1231 | adopted
88 |  | adopted
99 | not including 50, 227, 129 | adopted
101 |  | adopted
102 |  | adopted