## MAC SAP
CID | Commenter | LB | Draft | Clause Number(C) | Page(C) | Line(C) | Type of Comment | Part of No Vote | Page | Line | Clause | Duplicate of CID | Resn Status | Assignee | Submission | Motion Number | Comment | Proposed Change | Resolution | Owning Ad-hoc | Comment Group | Ad-hoc Status | Ad-hoc Notes | Edit Status | Edit Notes | Edited in Draft | Last Updated | Last Updated By
180 | Engwer, Darwin | 0 | 7 | 10.3.15 | 197 | 34 | T | Yes | 197.34 | 34 | 10.3.15 | [5 empty] | The new parameter "Secondary Channel Offset" is added to the MLME-CHANNELSWITCH.request, .indication and .response primitives. Should it also be added to the parameters for the .confirm primitive, in order to provide an end-to-end service specification? | Add the "Secondary Channel Offset" parameter to the MLME-CHANNELSWITCH.confirm primitive. |  | MAC | MAC SAP | [5 empty] | 2009-01-12 07:51
181 | Engwer, Darwin | 0 | 7 | 10.3.25 | 200 | 1 | T | Yes | 200.01 | 1 | 10.3.25 | [5 empty] | The new parameter "HT Capabilities" is added to the MLME-DLS.confirm and .indication primitives. Should it also be added to the parameters for the .request primitive, in order to provide an end-to-end service specification? | Add the "HT Capabilities" parameter to the MLME-DLS.request primitive. |  | MAC | MAC SAP | [5 empty] | 2009-01-12 07:51

## MAC operation
CID | Commenter | LB | Draft | Clause Number(C) | Page(C) | Line(C) | Type of Comment | Part of No Vote | Page | Line | Clause | Duplicate of CID | Resn Status | Assignee | Submission | Motion Number | Comment | Proposed Change | Resolution | Owning Ad-hoc | Comment Group | Ad-hoc Status | Ad-hoc Notes | Edit Status | Edit Notes | Edited in Draft | Last Updated | Last Updated By
92 | Chu, Liwen | 0 | 7 | 9.2.5.5a.1 | 110 | 9 | T | Yes | 110.09 | 9 | 9.2.5.5a.1 | [5 empty] | You define when a STBC RTS shall be used. But the condition when a non-STBC RTS shall be used in a Dual CTS protection procedure is missing. | Add the missing condition for non-RFS started dual CTS protection. |  | MAC | MAC operation | [5 empty] | 2009-01-12 07:51
104 | Chu, Liwen | 0 | 7 | 9.2.5.5a.1 | 110 | 10 | T | No | 110.1 | 10 | 9.2.5.5a.1 | [5 empty] | "The RTS shall be an STBC frame if the STBC transmit and receive capabilities of the non-AP HT STA allow it to receive and transmit STBC frames using a single spatial stream." What should a HT STA with no STBC Tx/Rx capability, or with only STBC Tx capability, or only STBC Rx capability do: always transmits RTS? and what kind of RTS should a HT STA with no STBC Tx/Rx capability, or with only STBC Tx capability, or only STBC Rx capability use: always transmit non-STBC RTS? | Clarify it. |  | MAC | MAC operation | [5 empty] | 2009-01-12 07:51
105 | Chu, Liwen | 0 | 7 | 9.2.5.5a.1 | 110 | 39 | T | No | 110.39 | 39 | 9.2.5.5a.1 | [5 empty] | "If dual CTS Protection is enabled, the AP shall begin each EDCA TXOP with a CTS frame.". What is the following frames of this CTS frame: CTS1+RTS+CTS2+data frame, or CTS1+CTS2+data frame? Which IFS should be used? An figure like 9-8a, 9-8b makes a lot of senses. | Clarify it. |  | MAC | MAC operation | [5 empty] | 2009-01-12 07:51
100 | Chu, Liwen | 0 | 7 | 9.6.0c | 116 | 23 | T | No | 116.23 | 23 | 9.6.0c | [5 empty] | "When an MCS from the Basic STBC MCS is required in 9.6.0d and 9.6.0e but the Basic STBC MCS has the value NULL, the STA shall select a mandatory MCS of the attached PHY." If more than one mandatory MCS of the attached phy exist, does this mean that any one can be selected? | Clarify it. |  | MAC | MAC operation | [5 empty] | 2009-01-12 07:51
106 | Chu, Liwen | 0 | 7 | 9.6.0d.1 | 116 | 29 | T | No | 116.29 | 29 | 9.6.0d.1 | [5 empty] | "9.6.0d.1Rate selection for non-STBC Beacon and non-STBC PSMP frames with a group address in the Address 1 field" It seems to me that all Beacon and PSMP frames are group-addressed frames. If it is true, "with a group address in the Address 1 field" should be removed from the text. Otherwise the rate selection for Beacon and PSMP frames with unicast address should be defined. | Clarify it. |  | MAC | MAC operation | [5 empty] | 2009-01-12 07:51
107 | Chu, Liwen | 0 | 7 | 9.6.0d.4 | 117 | 14 | T | No | 117.14 | 14 | 9.6.0d.4 | [5 empty] | 9.6.0d.4 { for (QoS)(+)CF-Poll} and 9.6.0d.5 {for +CF-Ack} have duplicate frame type, for example (QoS) Data+CF-poll+CF Ack. It is not clear how to use rules for these frame covered by 9.6.0d.4 and 9.6.0d.5. Maybe you want to say (QoS)CF-Poll in L14. | Clarify it. |  | MAC | MAC operation | [5 empty] | 2009-01-12 07:51
108 | Chu, Liwen | 0 | 7 | 9.6.0e.1 | 118 | 18 | T | No | 118.18 | 18 | 9.6.0e.1 | [5 empty] | It seems to me that a STBC frame is a HT frame and the frame eliciting the response was RFS. So The Bullet iii) is included by the Bullet ii). If this is correct, the Bullet iii) should be removed from the text. If this is not correct, please give me an example. | Clarify it. |  | MAC | MAC operation | [5 empty] | 2009-01-12 07:51
109 | Chu, Liwen | 0 | 7 | 9.6.0e.1 | 118 | 24 | T | No | 118.24 | 24 | 9.6.0e.1 | [5 empty] | The control frame may be carried in an HT PPDU when the control frame contains an HT Control field with the MRQ field set to 1. How about a control frame responds the HT control frame with MRQ field set to 1? May or shall or shall not it be carried in an HT PPDU? In the current draft, it shall not be carried in a non-HT PPDU which seems not correct to me. | Clarify it. |  | MAC | MAC operation | [5 empty] | 2009-01-12 07:51
93 | Chu, Liwen | 0 | 7 | 9.6.0e.2 | 118 | 50 | T | Yes | 118.5 | 50 | 9.6.0e.2 | [5 empty] | "If a Basic BlockAckReq or Basic BlockAck is carried in a non-HT PPDU, the transmitting STA MAY transmit the frame using a rate supported by the receiver STA, as reported in the Supported Rates element and/or Extended Supported Rates element in frames transmitted by that STA." What does the MAY mean? Can the transmitting STA may also transmit the frame using a rate not supported by the receiver STA? I think SHALL should be used here. | Clarify it. |  | MAC | MAC operation | [5 empty] | 2009-01-12 07:51
202 | Chaplin, Clint | 0 | 7 | 9.6.0e.5.3 | 121 | 36 | T | Yes | 121.36 | 36 | 9.6.0e.5.3 | [5 empty] | "Eliminate from the CandidateMCSSet all MCSs that have a Data Rate greater than or equal to the Data Rate of the received PPDU (the mapping of MCS to Data Rate is defined in 20.6" Are you sure about that "equal" bit? I would think that the phrase should be "Data Rate greater than the Data Rate of the received PPDU", otherwise the Data Rate will gradually ratchet down. | "Eliminate from the CandidateMCSSet all MCSs that have a Data Rate greater than the Data Rate of the received PPDU (the mapping of MCS to Data Rate is defined in 20.6" |  | MAC | MAC operation | [5 empty] | 2009-01-12 07:51
203 | Chaplin, Clint | 0 | 7 | 9.7a | 126 | 3 | T | Yes | 126.03 | 3 | 9.7a | [5 empty] | "NOTE--An HT STA that does not support +HTC that receives a +HTC frame addressed to another STA still performs the CRC on the actual length of the MPDU and uses the Duration/ID field to update the NAV." This note looks normative. | Promote the note to normative language. |  | MAC | MAC operation | [5 empty] | 2009-01-12 07:51
95 | Chu, Liwen | 0 | 7 | 9.7d.4 | 127 | 60 | T | No | 127.6 | 60 | 9.7d.4 | [5 empty] | 802.11v provides MDS service. If all non-HT STAs have MDS contacts with the associated HT AP, I think that 11n should allow the HT AP can transmit an A_MPDU containing group addressed MPDUs in non-HT mixed mode BSS. | Change the draft accordingly. |  | MAC | MAC operation | [5 empty] | 2009-01-12 07:51
225 | Epstein, Joseph | 0 | 7 | 9.9.1.7 | 133 | 65 | T | Yes | 133.65 | 65 | 9.9.1.7 | [5 empty] | TXOP Truncation should not be used by a non-AP STA when associated to a non-HT AP, for the reasons mentioned on the given line. | Add "TXOP truncation shall not be used when a non-AP STA is associated to a non-HT AP" at the end of the last sentence of the section. |  | MAC | MAC operation | [5 empty] | 2009-01-12 07:51
112 | Chu, Liwen | 0 | 7 | 9.15 | 135 | 60 | T | No | 135.6 | 60 | 9.15 | [5 empty] | Using Duration/ID to carry RD responder's TXOP is not good since once RD initiator give up the remaining TXOP to RD responder, it can not control RD responder's transmission (RD responder can use whole remaining TXOP). A good design is to use TXOP Limit subfield to indicate RD's responder's TXOP. A RD initiator can control how to allocate TXOPs to multiple RD responders. |  |  | MAC | MAC operation | [5 empty] | 2009-01-12 07:51
161 | Fischer, Matthew | 0 | 7 |  | 135 | 63 | T | No | 135.63 | 63 | 9.10.2 | [5 empty] | Another location where the Buffer Size needs to be limited by the value 64 for its use in setting up block ack parameters. | Change "If the value in the Buffer Size field of the ADDBA Response frame is smaller than value in the ADDBA Request frame, the originator shall change the size of its transmission window (WinSizeO) so that it is not greater than the value in the Buffer Size field of the ADDBA Response frame." to "If the value in the Buffer Size field of the ADDBA Response frame is smaller than value in the ADDBA Request frame, the originator shall change the size of its transmission window (WinSizeO) so that it is not greater than the value in the Buffer Size field of the ADDBA Response frame and is not greater than the value 64." |  | MAC | MAC operation | [5 empty] | 2009-01-12 09:20 | EDITOR
160 | Fischer, Matthew | 0 | 7 |  | 139 | 7 | T | No | 139.07 | 7 | 9.10.7.3 | [5 empty] | There is no restriction on the buffer size field as used for the purposes of block ack. This can cause a problem because the block ack frame only supports up to 64 MSDUs, yet the buffer size field can support up to 1023 MSDUS. In the description of the block ack behaviors, the WinEnd parameter is set to WinStart + WinSize - 1. If the buffer size field has a value that is greater than 64, then the block ack mechanism can become frozen because the recipient does not move its window forward when the transmitter expects it to do so. | Perhaps add a MAX() function where the Buffer Size is used to determine the value for the other parameters. Example, replace "WinSizeR, which is set to the value of the Buffer Size field of the associated ADDBA response frame that established the Block Ack agreement." with "WinSizeR, which is set to the larger of 64 and the value of the Buffer Size field of the associated ADDBA response frame that established the Block Ack agreement." Make a similar change on p 140 line 4 and another on p 141 line 57 |  | MAC | MAC operation | [5 empty] | 2009-01-12 09:19 | EDITOR
226 | Epstein, Joseph | 0 | 7 | 9.10.9 | 144 | 61 | T | Yes | 144.61 | 61 | 9.10.9 | [5 empty] | Pursuing the sort of protections suggested by Protected Block Ack is valuable, but the particular implementation fails to address what it attempted to solve: the problem of an attacker moving a window far away from the sender's state by using just one frame. Specifically, a transmitter can force a receiver's WinEnd forward just by transmitting a frame with an SN greater than WinEnd. A BAR is not required. The notion of moving the window forward on an overrun is an important failsafe, and probably should not be removed for a variety of reasons. | Given that Protected Block Ack does not significantly affect an attacker's ability to mount the same DoS attack, if no alternative is presented that does not also remove or severely restrict the overrun update rule, remove the Protected Block Ack mechanism. (It could be useful to see a permission-based overrun scheme, where the receiver asks privately whether the sender meant to overrun; the balance would be in efficiency.) |  | MAC | MAC operation | [5 empty] | 2009-01-12 07:51
101 | Chu, Liwen | 0 | 7 | 9.15.3 | 155 | 6 | T | No | 155.06 | 6 | 9.15.3 | [5 empty] | "An RD initiator shall not transmit an MPDU that requires a response MPDU that is not one of the following:". I think with RDG is missing from the sentence. For sure an RD initiator is allowed to transmit RTS for responding CTS which is not Ack and Compressed BlockAck. | Change the draft accordingly. |  | MAC | MAC operation | [5 empty] | 2009-01-12 07:51
102 | Chu, Liwen | 0 | 7 | 9.15.3 | 155 | 19 | T | No | 155.19 | 19 | 9.15.3 | [5 empty] | "contains one or more correctly received frames that are capable of carrying the HT Control field but did not, or". The meaning of "but did not" is not clear to me. | Clarify it. |  | MAC | MAC operation | [5 empty] | 2009-01-12 07:51
141 | Zhang, Hongyuan | 0 | 7 | 9.16.1.1 | 157 | 5 | T | Yes | 157.05 | 5 | 9.16.1.1 | [5 empty] | The following seems to be a normative paragraph. Though there is benefit in having such an implementation, this should be left fully to the implementers. This is an optimization and an implementation not following these rules won't break the fundamental PSMP operation. "Individually addressed entries in the PSMP frame should have their PSMP-DTT and PSMP-UTT Start Offsets scheduled to minimize the number of on/off transitions or to maximize the delay between their PSMPDTT and PSMP-UTT periods. Entries that have only PSMP-DTT should be scheduled closer to the start of the PSMP-DTTs. Entries that have only PSMP-UTT should be scheduled towards the end of PSMP-UTTs. Entries that have both PSMP-DTT and PSMP-UTT should be scheduled closer to the transition point from Downlink to Uplink transmissions." | Make it a recommendation or informative paragraph: "Note-For reducing overall non-AP STA power consumption, individually addressed entries in the PSMP frame should have their PSMP-DTT and PSMP-UTT Start Offsets scheduled to minimize the number of on/off transitions or to maximize the delay between their PSMP-DTT and PSMP-UTT periods. Entries that have only PSMP-DTT should be scheduled closer to the start of the PSMP-DTTs. Entries that have only PSMP-UTT should be scheduled towards the end of PSMP-UTTs. Entries that have both PSMP-DTT and PSMP-UTT should be scheduled closer to the transition point from Downlink to Uplink transmissions." |  | MAC | MAC operation | [5 empty] | 2009-01-12 07:51

## MAC Duration
CID | Commenter | LB | Draft | Clause Number(C) | Page(C) | Line(C) | Type of Comment | Part of No Vote | Page | Line | Clause | Duplicate of CID | Resn Status | Assignee | Submission | Motion Number | Comment | Proposed Change | Resolution | Owning Ad-hoc | Comment Group | Ad-hoc Status | Ad-hoc Notes | Edit Status | Edit Notes | Edited in Draft | Last Updated | Last Updated By
90 | Chu, Liwen | 0 | 7 | 7.1.4.6 | 27 | 16 | T | Yes | 27.16 | 16 | 7.1.4.6 | [5 empty] | "Within a frame ("Frame1") (excluding a CTS2 transmission, as defined in 9.2.5.5a) sent by a QoS STA that is not a TXOP holder in a PPDU that contains......". It seems to me that only duration of a frame being sent by a non-TXOP holder is defined here. Where is the definition of the duration field of a TXOP holder? | Add the missing rule. |  | MAC | MAC Duration | [5 empty] | 2009-01-12 07:51

## Frame
CID | Commenter | LB | Draft | Clause Number(C) | Page(C) | Line(C) | Type of Comment | Part of No Vote | Page | Line | Clause | Duplicate of CID | Resn Status | Assignee | Submission | Motion Number | Comment | Proposed Change | Resolution | Owning Ad-hoc | Comment Group | Ad-hoc Status | Ad-hoc Notes | Edit Status | Edit Notes | Edited in Draft | Last Updated | Last Updated By
120 | Chu, Liwen | 0 | 7 | 7.2.1.9 | 35 | 46 | T | No | 35.46 | 46 | 7.2.1.9 | [5 empty] | If the Order field is used to indicate if the control frame include a High Throughput Control field, the Control Wrapper frame is not required. This can simplify the 11n draft text. The implementation of control frame with HT control field becomes simpler. | Delete Control Wrapper frame, instead use Order field to indicate if the HT Control field is included. |  | MAC | Frame | [5 empty] | 2009-01-12 07:51
119 | Chu, Liwen | 0 | 7 | 7.2.2.2 | 38 | 23 | T | No | 38.23 | 23 | 7.2.2.2 | [5 empty] | Since PSMP is not just HT MAC feature, A-MSDU, A-MPDU should also not just HT MAC features. | As proposed. |  | MAC | Frame | [5 empty] | 2009-01-12 07:51
91 | Chu, Liwen | 0 | 7 | 7.3.1.14 | 45 | 41 | T | Yes | 45.41 | 41 | 7.3.1.14 | [5 empty] | "Each buffer is capable of holding an MSDU of the maximum size (when the A-MSDU Supported field is set to 0) or an A-MSDU of the maximum size supported by the STA (when the A-MSDU Supported field is set to 1)." When A-MSDU is supported, a STA may also send a MSDU if the length of the MSDU is too large. so the sentence should be changed to "Each buffer is capable of holding an MSDU of the maximum size when the A-MSDU Supported field is set to 0. Each buffer is capable of holding an MSDU or an A-MSDU of the maximum size supported by the STA when the A-MSDU Supported field is set to 1." | As proposed. |  | MAC | Frame | [5 empty] | 2009-01-12 07:51
235 | Kwak, Joseph | 0 | 7 | 7.3.2.27 | 66 | 16 | T | Yes | 66.16 | 16 | 7.3.2.27 | [5 empty] | The use of the term "supported" when used in capabilties tables is ambiguous. Supported generally means that a STA is designed and manufactured with the software code to enable parsing frames and acting on the frame contents used to implement the function in question. However, many features which are so "supported" may not be operational 100% of the time. Many operational STA features may be temporarily or permanenty disabled by configuration, regulation, or network policy. Signalling that a capability is "supported" is much less useful than signalling if the capability is "enabled" meaning currently operational. If it is actually intended to signal that capabilities are supported, then addtional IEs are needed to signal the dynamic enabled/disabled state of the supported capabilties. | Either change "supported" to "capability enabled" in all places. Alternatively, add new IEs to signal the enablement state of the supported capabilities. |  | MAC | Frame | [5 empty] | 2009-01-12 07:51
236 | Kwak, Joseph | 0 | 7 | 7.3.2.57.2 | 71 | 46 | T | Yes | 71.46 | 46 | 7.3.2.57.2 | [5 empty] | The use of the term "supported" when used in capabilties tables is ambiguous. Supported generally means that a STA is designed and manufactured with the software code to enable parsing frames and acting on the frame contents used to implement the function in question. However, many features which are so "supported" may not be operational 100% of the time. Many operational STA features may be temporarily or permanenty disabled by configuration, regulation, or network policy. Signalling that a capability is "supported" is much less useful than signalling if the capability is "enabled" meaning currently operational. If it is actually intended to signal that capabilities are supported, then addtional IEs are needed to signal the dynamic enabled/disabled state of the supported capabilties. | Either change "supported" to "capability enabled" in all places. Alternatively, add new IEs to signal the enablement state of the supported capabilities. |  | MAC | Frame | [5 empty] | 2009-01-12 07:51
237 | Kwak, Joseph | 0 | 7 | 7.3.2.57.5 | 76 | 6 | T | Yes | 76.06 | 6 | 7.3.2.57.5 | [5 empty] | The use of the term "supported" when used in capabilties tables is ambiguous. Supported generally means that a STA is designed and manufactured with the software code to enable parsing frames and acting on the frame contents used to implement the function in question. However, many features which are so "supported" may not be operational 100% of the time. Many operational STA features may be temporarily or permanenty disabled by configuration, regulation, or network policy. Signalling that a capability is "supported" is much less useful than signalling if the capability is "enabled" meaning currently operational. If it is actually intended to signal that capabilities are supported, then addtional IEs are needed to signal the dynamic enabled/disabled state of the supported capabilties. | Either change "supported" to "capability enabled" in all places. Alternatively, add new IEs to signal the enablement state of the supported capabilities. |  | MAC | Frame | [5 empty] | 2009-01-12 07:51
117 | Chu, Liwen | 0 | 7 | 7.3.2.58 | 85 | 1 | E | No | 85.01 | 1 | 7.3.2.58 | [5 empty] | Since non-HT ST can also support PSMP now, S-PSMP support bit should be decoupled from HT Operation element. | Change draft accordingly. |  | MAC | Frame |  | EDITOR: 2009-01-13 15:56:02Z Transferring to MAC as I believe there are a number of technical comments on the same topic in the MAC group. |  |  |  | 2009-01-13 15:56 | EDITOR
116 | Chu, Liwen | 0 | 7 | 7.4.10.4 | 90 | 45 | G | No | 90.45 | 45 | 7.4.10.4 | [5 empty] | Since non-HT ST can also support PSMP now, PSMP action frame should be category HT. | Change draft accordingly. |  | MAC | Frame | [5 empty] | 2009-01-12 07:51
224 | Epstein, Joseph | 0 | 7 | 7.4a.3 | 95 | 7 | T | Yes | 95.07 | 7 | 7.4a.3 | [5 empty] | Given that different multicast destinations are not necessary to be transmitted separately, it is not useful to constrain A-MPDUs to the same receiver address in all cases. | Change "All the MPDUs within an A-MPDU are addressed to the same receiver address" to "All the MPDUs within an A-MPDU are addressed either to the same unicast receiver address or to any number of possibly different group receiver addresses" |  | MAC | Frame | [5 empty] | 2009-01-12 07:51
65 | Adachi, Tomoko | 0 | 7 |  | 99 | 12 | T | No | 99.12 | 12 | 7.4a.3 | [5 empty] | The MTBAR is included in Table 7-57z. This conflicts with what is said in 9.16.1.2, p.157, lines 46-47, which is "An MTBAR frame shall be transmitted using a non-A-MPDU frame." | Make it consistent. Delete the row for Multi-TID BlockAckReq from Table 7-57z. Or, delete the sentence in 9.16.1.2. |  | MAC | Frame | [5 empty] | 2009-01-12 09:09 | EDITOR

## Editorial
CID | Commenter | LB | Draft | Clause Number(C) | Page(C) | Line(C) | Type of Comment | Part of No Vote | Page | Line | Clause | Duplicate of CID | Resn Status | Assignee | Submission | Motion Number | Comment | Proposed Change | Resolution | Owning Ad-hoc | Comment Group | Ad-hoc Status | Ad-hoc Notes | Edit Status | Edit Notes | Edited in Draft | Last Updated | Last Updated By
115 | Chu, Liwen | 0 | 7 | 7.3.2.57.2 | 72 | 52 | E | No | 72.52 | 52 | 7.3.2.57.2 | [5 empty] | Since non-HT ST can also support PSMP now, PSMP support should be removed from here. | Remove PSMP support from this section. |  | MAC | Editorial |  | EDITOR: 2009-01-13 15:04:51Z I believe there are similar technical comments owned by MAC. Transferring to MAC for a common treatment. |  |  |  | 2009-01-13 15:05 | EDITOR
103 | Chu, Liwen | 0 | 7 | 9.16.1.1 | 156 | 56 | E | No | 156.56 | 56 | 9.16.1.1 | [5 empty] | "This value represents the minimum time the STA is provided to react to MTBA and data frames received during the PSMP-DTT with data and MTBA frames transmitted in the PSMP-UTT." It seems to me that BlockAck is missing since PSMP can be combined with legacy blockack. | Clarify it. |  | MAC | Editorial |  | EDITOR: 2009-01-13 16:18:42Z Deemed technical, transferred to MAC. Note, it is my opinion that the commenter is incorrect. legacy BlockAck operates using an immediate response - either a BlockAck in response to a BlockAckReq or an Ack in response to either. The immediate response is not permitted under PSMP. |  |  |  | 2009-01-13 16:20 | EDITOR

## Title
IEEE P802.11 Wireless LANs
Submission
Designator: | doc.: IEEE 802.11-09/0083r0
Venue Date: | January 2009
First Author: | Matthew Fischer, Broadcom
Subject: | TGN LB134 Composite Comments
Full Date: | 2009-01-19
Author(s): | Name(s) | Matthew Fischer
| Company | Broadcom
Address
Phone:
Fax:
| email: | mfischer@broadcom.com
Abstract:
This document contains comments submitted by voters for the first sponsor ballot (SB0) of the TGn draft that were assigned to the TGn MAC adhoc committee for LB comment resolution. This document is periodically updated to reflect the status of the comment resolution process.

## Revision History
Revision | Date | Description
0 | 2009-01-19 | Initial spreadsheet containing MAC comments.
1
2
3
4
5
6
7
8
9
10
11
12
13
14
15
16
17
18
19
20
21
22
23
24
25
26
27
28
29