## mac_motion_sb0_a_approved
CID | Commenter | LB | Draft | Clause Number(C) | Page(C) | Line(C) | Type of Comment | Part of No Vote | Page | Line | Clause | Duplicate of CID | Resn Status | Assignee | Submission | Motion Number | Comment | Proposed Change | Resolution | Owning Ad-hoc | Comment Group | Ad-hoc Status | Ad-hoc Notes | Edit Status | Edit Notes | Edited in Draft | Last Updated | Last Updated By
147 | Worstell, Harry | 0 | 7 |  |  |  | T | Yes |  |  |  |  | A |  |  | 395 | Support for PSMP is indicated both in the Extended Capabilities element and in the HT Capabilities element. It should be indicated only in the Extended Capabilities element | remove indication of PSMP from the HT Capabilities element | AGREE (MAC: 2009-01-22 16:30:56Z) - see CID 115 | MAC | mac_motion_sb0_a_approved |  | MAC: 2009-01-22 16:31:04Z - agreed unanimously GEN: 2009-01-20 23:07:33Z - transfer to MAC GEN: 2009-01-14 16:45:53Z - Minor correction - check and fix if comment is correct |  |  |  | 2009-01-23 01:22 | MAC
90 | Chu, Liwen | 0 | 7 | 7.1.4.6 | 27 | 16 | T | Yes | 27.16 | 16 | 7.1.4.6 |  | A |  |  | 395 | "Within a frame ("Frame1") (excluding a CTS2 transmission, as defined in 9.2.5.5a) sent by a QoS STA that is not a TXOP holder in a PPDU that contains......". It seems to me that only duration of a frame being sent by a non-TXOP holder is defined here. Where is the definition of the duration field of a TXOP holder? | Add the missing rule. | AGREE (MAC: 2009-01-22 16:21:36Z) - TGn editor to add the following as a new paragraph within 7.1.4.6, restructuring the individual cases as a list: "Within a frame ("Frame1") (excluding a CTS2 transmission, as defined in 9.2.5.5a) sent by a QoS STA that is a TXOP holder, the Duration/ID field is set according to the rules described in 7.1.4.2. b) for multiple protection if Frame1 is not a QoS+CF-Poll frame and the TXOP holder is not operating under HCCA or PSMP, 7.1.4.3 if Frame1 is a QoS+CF-Poll frame and the TXOP holder is not operating under HCCA or PSMP, 7.1.4.4 if the TXOP holder is operating under HCCA, and 7.1.4.5. if the TXOP holder is operating under PSMP." | MAC | mac_motion_sb0_a_approved |  | MAC: 2009-01-22 16:22:25Z - agreed unanimously |  |  |  | 2009-01-23 01:22 | MAC
120 | Chu, Liwen | 0 | 7 | 7.2.1.9 | 35 | 46 | T | No | 35.46 | 46 | 7.2.1.9 |  | D |  |  | 395 | If the Order field is used to indicate if the control frame include a High Throughput Control field, the Control Wrapper frame is not required. This can simplify the 11n draft text. The implementation of control frame with HT control field becomes simpler. | Delete Control Wrapper frame, instead use Order field to indicate if the HT Control field is included. | DISAGREE (MAC: 2009-01-22 16:22:51Z) - the concern with using the ORDER field to indicate the presence or absence of the HT Control field in the existing control frame subtypes is that legacy implementations may not correctly interpret the control subtypes that include the HT Control field. | MAC | mac_motion_sb0_a_approved |  | MAC: 2009-01-22 16:22:59Z - disagreed unanimously |  |  |  | 2009-01-23 01:22 | MAC
119 | Chu, Liwen | 0 | 7 | 7.2.2.2 | 38 | 23 | T | No | 38.23 | 23 | 7.2.2.2 |  | D |  |  | 395 | Since PSMP is not just HT MAC feature, A-MSDU, A-MPDU should also not just HT MAC features. | As proposed. | DISAGREE (MAC: 2009-01-22 16:23:20Z) - A-MPDU is a MAC feature that is only supported by the HT-PHY. A-MSDU, in contrast, is a generic MAC feature which is advertised in an element that implies support for the HT PHY, where much higher phy rates suggest a certain amount of value for the feature. The amount of perceived value to be gained by allowing A-MSDU to be used by non-HT PHYs coupled with the extra time and effort required on the part of implementers to create solutions that would use A-MSDU is unproven and, in the estimation of the majority of the TGn membership, of less value than simply upgrading the system to the newer PHY. | MAC | mac_motion_sb0_a_approved |  | MAC: 2009-01-22 16:23:28Z - disagreed unanimously |  |  |  | 2009-01-23 01:22 | MAC
91 | Chu, Liwen | 0 | 7 | 7.3.1.14 | 45 | 41 | T | Yes | 45.41 | 41 | 7.3.1.14 |  | P |  |  | 395 | "Each buffer is capable of holding an MSDU of the maximum size (when the A-MSDU Supported field is set to 0) or an A-MSDU of the maximum size supported by the STA (when the A-MSDU Supported field is set to 1)." When A-MSDU is supported, a STA may also send a MSDU if the length of the MSDU is too large. so the sentence should be changed to "Each buffer is capable of holding an MSDU of the maximum size when the A-MSDU Supported field is set to 0. Each buffer is capable of holding an MSDU or an A-MSDU of the maximum size supported by the STA when the A-MSDU Supported field is set to 1." | As proposed. | AGREE IN PRINCIPLE (MAC: 2009-01-22 16:24:00Z) - TGn editor to replace the cited text with: "When the A-MSDU Supported field is set to 0 as indicated by the STA, each buffer is capable of holding a number of octets equal to the maximum size of an MSDU. When the A-MSDU Supported field is set to 1 as indicated by the STA, each buffer is capable of holding a number of octets equal to the maximum size of an A-MSDU that is supported by the STA." | MAC | mac_motion_sb0_a_approved |  | MAC: 2009-01-22 16:24:10Z - agreed in principle unanimously |  |  |  | 2009-01-23 01:22 | MAC
235 | Kwak, Joseph | 0 | 7 | 7.3.2.27 | 66 | 16 | T | Yes | 66.16 | 16 | 7.3.2.27 |  | D |  |  | 395 | The use of the term "supported" when used in capabilties tables is ambiguous. Supported generally means that a STA is designed and manufactured with the software code to enable parsing frames and acting on the frame contents used to implement the function in question. However, many features which are so "supported" may not be operational 100% of the time. Many operational STA features may be temporarily or permanenty disabled by configuration, regulation, or network policy. Signalling that a capability is "supported" is much less useful than signalling if the capability is "enabled" meaning currently operational. If it is actually intended to signal that capabilities are supported, then addtional IEs are needed to signal the dynamic enabled/disabled state of the supported capabilties. | Either change "supported" to "capability enabled" in all places. Alternatively, add new IEs to signal the enablement state of the supported capabilities. | DISAGREE (MAC: 2009-01-22 16:24:32Z) - While the specific label affixed to each capability bit may suggest a particular meaning to a particular reader of the standard, it is the normative behavioral statements within the draft that provide the definitive description of the meaning of such capability bits. | MAC | mac_motion_sb0_a_approved |  | MAC: 2009-01-22 16:24:39Z - disagreed unanimously |  |  |  | 2009-01-23 01:22 | MAC
163 | Fischer, Matthew | 0 | 7 |  | 71 | 30 | T | No | 71.3 | 30 | 7.3.2.57.2 |  | A |  |  | 395 | Remove the PSMP support bit from the HT Capabilities element diagrams and tables and descriptive text, since it is now included in the Extended Capabilities Information element | As in comment, plus remove any references to the PSMP support bit appearing in the HT Capabilities element within behavioral descriptions. | AGREE (MAC: 2009-01-22 16:30:32Z) - see CID 115 | MAC | mac_motion_sb0_a_approved |  | MAC: 2009-01-22 16:30:46Z - agreed unanimously GEN: 2009-01-20 23:07:33Z - transfer to MAC GEN: 2009-01-14 16:47:16Z - Review and resolve See also 147 |  |  |  | 2009-01-23 01:22 | MAC
236 | Kwak, Joseph | 0 | 7 | 7.3.2.57.2 | 71 | 46 | T | Yes | 71.46 | 46 | 7.3.2.57.2 |  | D |  |  | 395 | The use of the term "supported" when used in capabilties tables is ambiguous. Supported generally means that a STA is designed and manufactured with the software code to enable parsing frames and acting on the frame contents used to implement the function in question. However, many features which are so "supported" may not be operational 100% of the time. Many operational STA features may be temporarily or permanenty disabled by configuration, regulation, or network policy. Signalling that a capability is "supported" is much less useful than signalling if the capability is "enabled" meaning currently operational. If it is actually intended to signal that capabilities are supported, then addtional IEs are needed to signal the dynamic enabled/disabled state of the supported capabilties. | Either change "supported" to "capability enabled" in all places. Alternatively, add new IEs to signal the enablement state of the supported capabilities. | DISAGREE (MAC: 2009-01-22 16:25:08Z) - See CID 235 | MAC | mac_motion_sb0_a_approved |  | MAC: 2009-01-22 16:25:14Z - disagreed unanimously |  |  |  | 2009-01-23 01:22 | MAC
115 | Chu, Liwen | 0 | 7 | 7.3.2.57.2 | 72 | 52 | E | No | 72.52 | 52 | 7.3.2.57.2 |  | A |  |  | 395 | Since non-HT ST can also support PSMP now, PSMP support should be removed from here. | Remove PSMP support from this section. | AGREE (MAC: 2009-01-22 16:25:47Z) - TGn editor to remove the PSMP support bit from this subclause and any references to this bit that appear in the draft shall be either removed or changed to point to the new location of the PSMP support bit in the extended capabilities element, if such a reference does not already exist in parallel with the HT Cap element PSMP bit reference. | MAC | mac_motion_sb0_a_approved |  | MAC: 2009-01-22 16:25:57Z - Agreed unanimously EDITOR: 2009-01-13 15:04:51Z I believe there are similar technical comments owned by MAC. Transferring to MAC for a common treatment. |  |  |  | 2009-01-23 01:22 | MAC
237 | Kwak, Joseph | 0 | 7 | 7.3.2.57.5 | 76 | 6 | T | Yes | 76.06 | 6 | 7.3.2.57.5 |  | D |  |  | 395 | The use of the term "supported" when used in capabilties tables is ambiguous. Supported generally means that a STA is designed and manufactured with the software code to enable parsing frames and acting on the frame contents used to implement the function in question. However, many features which are so "supported" may not be operational 100% of the time. Many operational STA features may be temporarily or permanenty disabled by configuration, regulation, or network policy. Signalling that a capability is "supported" is much less useful than signalling if the capability is "enabled" meaning currently operational. If it is actually intended to signal that capabilities are supported, then addtional IEs are needed to signal the dynamic enabled/disabled state of the supported capabilties. | Either change "supported" to "capability enabled" in all places. Alternatively, add new IEs to signal the enablement state of the supported capabilities. | DISAGREE (MAC: 2009-01-22 16:26:37Z) - See CID 235 | MAC | mac_motion_sb0_a_approved |  | MAC: 2009-01-22 16:26:41Z - disagreed unanimously |  |  |  | 2009-01-23 01:22 | MAC
117 | Chu, Liwen | 0 | 7 | 7.3.2.58 | 85 | 1 | E | No | 85.01 | 1 | 7.3.2.58 |  | A |  |  | 395 | Since non-HT ST can also support PSMP now, S-PSMP support bit should be decoupled from HT Operation element. | Change draft accordingly. | AGREE (MAC: 2009-01-22 16:27:28Z) - TGn editor to make the changes shown under any heading including CID 117 within document 11-09-0120r1. | MAC | mac_motion_sb0_a_approved |  | MAC: 2009-01-22 16:27:38Z - agreed unanimously EDITOR: 2009-01-13 15:56:02Z Transferring to MAC as I believe there are a number of technical comments on the same topic in the MAC group. |  |  |  | 2009-01-23 01:22 | MAC
116 | Chu, Liwen | 0 | 7 | 7.4.10.4 | 90 | 45 | G | No | 90.45 | 45 | 7.4.10.4 |  | D |  |  | 395 | Since non-HT ST can also support PSMP now, PSMP action frame should be category HT. | Change draft accordingly. | DISAGREE (MAC: 2009-01-22 16:28:17Z) - There’s really no harm in leaving it in HT - HT is just a name, with no implication for support of other HT functions. The use of the frame is determined by the behavioral description found in clause 11, where no restriction based on being an HT STA exists. | MAC | mac_motion_sb0_a_approved |  | MAC: 2009-01-22 16:28:24Z - disagreed unanimously |  |  |  | 2009-01-23 01:22 | MAC
224 | Epstein, Joseph | 0 | 7 | 7.4a.3 | 95 | 7 | T | Yes | 95.07 | 7 | 7.4a.3 |  | D |  |  | 395 | Given that different multicast destinations are not necessary to be transmitted separately, it is not useful to constrain A-MPDUs to the same receiver address in all cases. | Change "All the MPDUs within an A-MPDU are addressed to the same receiver address" to "All the MPDUs within an A-MPDU are addressed either to the same unicast receiver address or to any number of possibly different group receiver addresses" | DISAGREE (MAC: 2009-01-22 16:28:44Z) - while some efficiency may be gained by allowing multiple MCAST addresses to appear in a single A-MPDU, this enhanced efficiency is gained at the expense of a power consumption increase that would arise for power-save STAs that would otherwise have been able to identify the first RA within the A-MPDU as either being a match to a local MCAST filter or not a match to that filter, allowing them to turn off their receiver chain for the remaining duration of the A-MPDU in the case of a non-match. | MAC | mac_motion_sb0_a_approved |  | MAC: 2009-01-22 16:28:50Z - disagreed unanimously |  |  |  | 2009-01-23 01:22 | MAC
65 | Adachi, Tomoko | 0 | 7 |  | 99 | 12 | T | No | 99.12 | 12 | 7.4a.3 |  | P |  |  | 395 | The MTBAR is included in Table 7-57z. This conflicts with what is said in 9.16.1.2, p.157, lines 46-47, which is "An MTBAR frame shall be transmitted using a non-A-MPDU frame." | Make it consistent. Delete the row for Multi-TID BlockAckReq from Table 7-57z. Or, delete the sentence in 9.16.1.2. | AGREE IN PRINCIPLE (MAC: 2009-01-22 16:31:42Z) - TGn editor shall delete the sentence cited in 9.16.1.2. - Within 7.2.1.7.1, change "For HT-delayed operation, the BAR Ack Policy subfield has the meaning shown in Table 7-6h. Otherwise this subfield is reserved." To "For HT-delayed operation and HT-immediate operation within PSMP, the BAR Ack Policy subfield has the meaning shown in Table 7-6h. Otherwise this subfield is reserved." And make a similar wording change in the caption for table 7-6h, and in 7.2.1.8.1, change "For HT-delayed operation, the BA Ack Policy subfield has the meaning shown in Table 7-6j. Otherwise this" to "For HT-delayed operation and HT-immediate operation within PSMP, the BA Ack Policy subfield has the meaning shown in Table 7-6j. Otherwise this" and make a similar change to the wording of the caption for table 7-6j. | MAC | mac_motion_sb0_a_approved |  | MAC: 2009-01-22 16:33:04Z - agreed in principle unanimously |  |  |  | 2009-01-23 01:22 | MAC
92 | Chu, Liwen | 0 | 7 | 9.2.5.5a.1 | 110 | 9 | T | Yes | 110.09 | 9 | 9.2.5.5a.1 |  | P |  |  | 395 | You define when a STBC RTS shall be used. But the condition when a non-STBC RTS shall be used in a Dual CTS protection procedure is missing. | Add the missing condition for non-RFS started dual CTS protection. | AGREE IN PRINCIPLE (MAC: 2009-01-22 16:33:28Z) - TGn editor shall change the second sentence in the first paragraph of 9.2.5.5a.1 to appear as follows: "The RTS shall be an STBC frame if the STBC transmit and receive capabilities of the non-AP HT STA allow it to receive and transmit STBC frames using a single spatial stream, otherwise the RTS shall be a non-STBC frame." | MAC | mac_motion_sb0_a_approved |  | MAC: 2009-01-22 16:33:38Z - agreed in principle unanimously |  |  |  | 2009-01-23 01:22 | MAC
104 | Chu, Liwen | 0 | 7 | 9.2.5.5a.1 | 110 | 10 | T | No | 110.1 | 10 | 9.2.5.5a.1 |  | P |  |  | 395 | "The RTS shall be an STBC frame if the STBC transmit and receive capabilities of the non-AP HT STA allow it to receive and transmit STBC frames using a single spatial stream." What should a HT STA with no STBC Tx/Rx capability, or with only STBC Tx capability, or only STBC Rx capability do: always transmits RTS? and what kind of RTS should a HT STA with no STBC Tx/Rx capability, or with only STBC Tx capability, or only STBC Rx capability use: always transmit non-STBC RTS? | Clarify it. | AGREE IN PRINCIPLE (MAC: 2009-01-22 16:33:57Z) - See CID 92. | MAC | mac_motion_sb0_a_approved |  | MAC: 2009-01-22 16:34:03Z - agreed in principle unanimously |  |  |  | 2009-01-23 01:22 | MAC
105 | Chu, Liwen | 0 | 7 | 9.2.5.5a.1 | 110 | 39 | T | No | 110.39 | 39 | 9.2.5.5a.1 |  | D |  |  | 395 | "If dual CTS Protection is enabled, the AP shall begin each EDCA TXOP with a CTS frame.". What is the following frames of this CTS frame: CTS1+RTS+CTS2+data frame, or CTS1+CTS2+data frame? Which IFS should be used? An figure like 9-8a, 9-8b makes a lot of senses. | Clarify it. | DISAGREE (MAC: 2009-01-22 16:34:25Z) - What follows the CTS is the remainder of the EDCA TXOP after PIFS, as is already stated in the cited language. Note that the RTS-CTS1-CTS2 exchange is explicitly prescribed for the non-AP STA only, with no mention of the AP being required to perform this exchange. | MAC | mac_motion_sb0_a_approved |  | MAC: 2009-01-22 16:34:32Z - disagreed unanimously |  |  |  | 2009-01-23 01:22 | MAC
100 | Chu, Liwen | 0 | 7 | 9.6.0c | 116 | 23 | T | No | 116.23 | 23 | 9.6.0c |  | D |  |  | 395 | "When an MCS from the Basic STBC MCS is required in 9.6.0d and 9.6.0e but the Basic STBC MCS has the value NULL, the STA shall select a mandatory MCS of the attached PHY." If more than one mandatory MCS of the attached phy exist, does this mean that any one can be selected? | Clarify it. | DISAGREE (MAC: 2009-01-22 16:34:48Z) - the language is clear - "a mandatory MCS of the attached PHY" is satisified with the selection of any of a possible plurality of mandatory MCSs of an attached PHY due to the use of the indefinite article "a". | MAC | mac_motion_sb0_a_approved |  | MAC: 2009-01-22 16:35:08Z - disagreed unanimously |  |  |  | 2009-01-23 01:22 | MAC
106 | Chu, Liwen | 0 | 7 | 9.6.0d.1 | 116 | 29 | T | No | 116.29 | 29 | 9.6.0d.1 |  | P |  |  | 395 | "9.6.0d.1Rate selection for non-STBC Beacon and non-STBC PSMP frames with a group address in the Address 1 field" It seems to me that all Beacon and PSMP frames are group-addressed frames. If it is true, "with a group address in the Address 1 field" should be removed from the text. Otherwise the rate selection for Beacon and PSMP frames with unicast address should be defined. | Clarify it. | AGREE IN PRINCIPLE (MAC: 2009-01-22 16:35:32Z) - TGn editor shall change the phrase "non-STBC PSMP frames with a group address in the Address 1 field" to "non-STBC PSMP frames" wherever it appears within subclause 9.6.0d. | MAC | mac_motion_sb0_a_approved |  | MAC: 2009-01-22 16:35:50Z - agreed in principle unanimously |  |  |  | 2009-01-23 01:22 | MAC
107 | Chu, Liwen | 0 | 7 | 9.6.0d.4 | 117 | 14 | T | No | 117.14 | 14 | 9.6.0d.4 |  | P |  |  | 395 | 9.6.0d.4 { for (QoS)(+)CF-Poll} and 9.6.0d.5 {for +CF-Ack} have duplicate frame type, for example (QoS) Data+CF-poll+CF Ack. It is not clear how to use rules for these frame covered by 9.6.0d.4 and 9.6.0d.5. Maybe you want to say (QoS)CF-Poll in L14. | Clarify it. | AGREE IN PRINCIPLE (MAC: 2009-01-22 16:36:12Z) - TGn editor shall change "A data frame of subtype (QoS) (+)CF-Poll sent in the CP" to "A data frame of subtype containing CF-Poll that does not also include CF-Ack and that is sent in the CP' | MAC | mac_motion_sb0_a_approved |  | MAC: 2009-01-22 16:36:28Z - agreed in principle unanimously |  |  |  | 2009-01-23 01:22 | MAC

## MAC SAP
CID | Commenter | LB | Draft | Clause Number(C) | Page(C) | Line(C) | Type of Comment | Part of No Vote | Page | Line | Clause | Duplicate of CID | Resn Status | Assignee | Submission | Motion Number | Comment | Proposed Change | Resolution | Owning Ad-hoc | Comment Group | Ad-hoc Status | Ad-hoc Notes | Edit Status | Edit Notes | Edited in Draft | Last Updated | Last Updated By
180 | Engwer, Darwin | 0 | 7 | 10.3.15 | 197 | 34 | T | Yes | 197.34 | 34 | 10.3.15 | [5 empty] | The new parameter "Secondary Channel Offset" is added to the MLME-CHANNELSWITCH.request, .indication and .response primitives. Should it also be added to the parameters for the .confirm primitive, in order to provide an end-to-end service specification? | Add the "Secondary Channel Offset" parameter to the MLME-CHANNELSWITCH.confirm primitive. |  | MAC | MAC SAP | [5 empty] | 2009-01-12 07:51
181 | Engwer, Darwin | 0 | 7 | 10.3.25 | 200 | 1 | T | Yes | 200.01 | 1 | 10.3.25 | [5 empty] | The new parameter "HT Capabilities" is added to the MLME-DLS.confirm and .indication primitives. Should it also be added to the parameters for the .request primitive, in order to provide an end-to-end service specification? | Add the "HT Capabilities" parameter to the MLME-DLS.request primitive. |  | MAC | MAC SAP | [5 empty] | 2009-01-12 07:51

## MAC operation
CID | Commenter | LB | Draft | Clause Number(C) | Page(C) | Line(C) | Type of Comment | Part of No Vote | Page | Line | Clause | Duplicate of CID | Resn Status | Assignee | Submission | Motion Number | Comment | Proposed Change | Resolution | Owning Ad-hoc | Comment Group | Ad-hoc Status | Ad-hoc Notes | Edit Status | Edit Notes | Edited in Draft | Last Updated | Last Updated By
226 | Epstein, Joseph | 0 | 7 | 9.10.9 | 144 | 61 | T | Yes | 144.61 | 61 | 9.10.9 | [5 empty] | Pursuing the sort of protections suggested by Protected Block Ack is valuable, but the particular implementation fails to address what it attempted to solve: the problem of an attacker moving a window far away from the sender's state by using just one frame. Specifically, a transmitter can force a receiver's WinEnd forward just by transmitting a frame with an SN greater than WinEnd. A BAR is not required. The notion of moving the window forward on an overrun is an important failsafe, and probably should not be removed for a variety of reasons. | Given that Protected Block Ack does not significantly affect an attacker's ability to mount the same DoS attack, if no alternative is presented that does not also remove or severely restrict the overrun update rule, remove the Protected Block Ack mechanism. (It could be useful to see a permission-based overrun scheme, where the receiver asks privately whether the sender meant to overrun; the balance would be in efficiency.) |  | MAC | MAC operation | [5 empty] | 2009-01-12 07:51
101 | Chu, Liwen | 0 | 7 | 9.15.3 | 155 | 6 | T | No | 155.06 | 6 | 9.15.3 | [5 empty] | "An RD initiator shall not transmit an MPDU that requires a response MPDU that is not one of the following:". I think with RDG is missing from the sentence. For sure an RD initiator is allowed to transmit RTS for responding CTS which is not Ack and Compressed BlockAck. | Change the draft accordingly. |  | MAC | MAC operation | [5 empty] | 2009-01-12 07:51
102 | Chu, Liwen | 0 | 7 | 9.15.3 | 155 | 19 | T | No | 155.19 | 19 | 9.15.3 | [5 empty] | "contains one or more correctly received frames that are capable of carrying the HT Control field but did not, or". The meaning of "but did not" is not clear to me. | Clarify it. |  | MAC | MAC operation | [5 empty] | 2009-01-12 07:51
141 | Zhang, Hongyuan | 0 | 7 | 9.16.1.1 | 157 | 5 | T | Yes | 157.05 | 5 | 9.16.1.1 | [5 empty] | The following seems to be a normative paragraph. Though there is benefit in having such an implementation, this should be left fully to the implementers. This is an optimization and an implementation not following these rules won't break the fundamental PSMP operation. "Individually addressed entries in the PSMP frame should have their PSMP-DTT and PSMP-UTT Start Offsets scheduled to minimize the number of on/off transitions or to maximize the delay between their PSMPDTT and PSMP-UTT periods. Entries that have only PSMP-DTT should be scheduled closer to the start of the PSMP-DTTs. Entries that have only PSMP-UTT should be scheduled towards the end of PSMP-UTTs. Entries that have both PSMP-DTT and PSMP-UTT should be scheduled closer to the transition point from Downlink to Uplink transmissions." | Make it a recommendation or informative paragraph: "Note-For reducing overall non-AP STA power consumption, individually addressed entries in the PSMP frame should have their PSMP-DTT and PSMP-UTT Start Offsets scheduled to minimize the number of on/off transitions or to maximize the delay between their PSMP-DTT and PSMP-UTT periods. Entries that have only PSMP-DTT should be scheduled closer to the start of the PSMP-DTTs. Entries that have only PSMP-UTT should be scheduled towards the end of PSMP-UTTs. Entries that have both PSMP-DTT and PSMP-UTT should be scheduled closer to the transition point from Downlink to Uplink transmissions." |  | MAC | MAC operation | [5 empty] | 2009-01-12 07:51

## Editorial
CID | Commenter | LB | Draft | Clause Number(C) | Page(C) | Line(C) | Type of Comment | Part of No Vote | Page | Line | Clause | Duplicate of CID | Resn Status | Assignee | Submission | Motion Number | Comment | Proposed Change | Resolution | Owning Ad-hoc | Comment Group | Ad-hoc Status | Ad-hoc Notes | Edit Status | Edit Notes | Edited in Draft | Last Updated | Last Updated By
103 | Chu, Liwen | 0 | 7 | 9.16.1.1 | 156 | 56 | E | No | 156.56 | 56 | 9.16.1.1 | [5 empty] | "This value represents the minimum time the STA is provided to react to MTBA and data frames received during the PSMP-DTT with data and MTBA frames transmitted in the PSMP-UTT." It seems to me that BlockAck is missing since PSMP can be combined with legacy blockack. | Clarify it. |  | MAC | Editorial |  | EDITOR: 2009-01-13 16:18:42Z Deemed technical, transferred to MAC. Note, it is my opinion that the commenter is incorrect. legacy BlockAck operates using an immediate response - either a BlockAck in response to a BlockAckReq or an Ack in response to either. The immediate response is not permitted under PSMP. |  |  |  | 2009-01-13 16:20 | EDITOR

## approved_tgn_jan28_2009
CID | Commenter | LB | Draft | Clause Number(C) | Page(C) | Line(C) | Type of Comment | Part of No Vote | Page | Line | Clause | Duplicate of CID | Resn Status | Assignee | Submission | Motion Number | Comment | Proposed Change | Resolution | Owning Ad-hoc | Comment Group | Ad-hoc Status | Ad-hoc Notes | Edit Status | Edit Notes | Edited in Draft | Last Updated | Last Updated By
108 | Chu, Liwen | 0 | 7 | 9.6.0e.1 | 118 | 18 | T | No | 118.18 | 18 | 9.6.0e.1 |  | D |  |  | 399 | It seems to me that a STBC frame is a HT frame and the frame eliciting the response was RFS. So The Bullet iii) is included by the Bullet ii). If this is correct, the Bullet iii) should be removed from the text. If this is not correct, please give me an example. | Clarify it. | DISAGREE (MAC: 2009-02-02 16:43:20Z) - The case described in item iii) is when Dual CTS protection has been used to protect the entire STBC exchange, in which case, it is no longer required to send control response frames during the exchange using a legacy rate (for example, an ACK frame in response to a DATA frame). This allows STBC STAs to exchange frames using STBC in both directions, which may be necessary, given their relative locations. | MAC | approved_tgn_jan28_2009 |  | MAC: 2009-02-02 16:43:29Z - disagreed during conf call held january 28, 2009 - see TGn minutes for vote |  |  |  | 2009-02-02 16:50 | MAC
109 | Chu, Liwen | 0 | 7 | 9.6.0e.1 | 118 | 24 | T | No | 118.24 | 24 | 9.6.0e.1 |  | P |  |  | 400 | The control frame may be carried in an HT PPDU when the control frame contains an HT Control field with the MRQ field set to 1. How about a control frame responds the HT control frame with MRQ field set to 1? May or shall or shall not it be carried in an HT PPDU? In the current draft, it shall not be carried in a non-HT PPDU which seems not correct to me. | Clarify it. | AGREE IN PRINCIPLE (MAC: 2009-02-02 16:45:34Z) - TGn editor to delete the phrase “that is not a control response frame” from item c) in 9.6.0e.1. | MAC | approved_tgn_jan28_2009 |  | MAC: 2009-02-02 16:45:39Z - agreed in principle during conf call held january 28, 2009 - see TGn minutes for vote |  |  |  | 2009-02-02 16:50 | MAC
93 | Chu, Liwen | 0 | 7 | 9.6.0e.2 | 118 | 50 | T | Yes | 118.5 | 50 | 9.6.0e.2 |  | P |  |  | 401 | "If a Basic BlockAckReq or Basic BlockAck is carried in a non-HT PPDU, the transmitting STA MAY transmit the frame using a rate supported by the receiver STA, as reported in the Supported Rates element and/or Extended Supported Rates element in frames transmitted by that STA." What does the MAY mean? Can the transmitting STA may also transmit the frame using a rate not supported by the receiver STA? I think SHALL should be used here. | Clarify it. | AGREE IN PRINCIPLE (MAC: 2009-02-02 16:46:12Z) - TGn editor to change "may" to "shall" in the cited location | MAC | approved_tgn_jan28_2009 |  | MAC: 2009-02-02 16:46:16Z - agreed in principle during conf call held january 28, 2009 - see TGn minutes for vote |  |  |  | 2009-02-02 16:50 | MAC
202 | Chaplin, Clint | 0 | 7 | 9.6.0e.5.3 | 121 | 36 | T | Yes | 121.36 | 36 | 9.6.0e.5.3 |  | A |  |  | 402 | "Eliminate from the CandidateMCSSet all MCSs that have a Data Rate greater than or equal to the Data Rate of the received PPDU (the mapping of MCS to Data Rate is defined in 20.6" Are you sure about that "equal" bit? I would think that the phrase should be "Data Rate greater than the Data Rate of the received PPDU", otherwise the Data Rate will gradually ratchet down. | "Eliminate from the CandidateMCSSet all MCSs that have a Data Rate greater than the Data Rate of the received PPDU (the mapping of MCS to Data Rate is defined in 20.6" | AGREE (MAC: 2009-02-02 16:47:02Z) | MAC | approved_tgn_jan28_2009 |  | MAC: 2009-02-02 16:47:03Z - agreed during conf call held january 28, 2009 - see TGn minutes for vote |  |  |  | 2009-02-02 16:50 | MAC
203 | Chaplin, Clint | 0 | 7 | 9.7a | 126 | 3 | T | Yes | 126.03 | 3 | 9.7a |  | P |  |  | 403 | "NOTE--An HT STA that does not support +HTC that receives a +HTC frame addressed to another STA still performs the CRC on the actual length of the MPDU and uses the Duration/ID field to update the NAV." This note looks normative. | Promote the note to normative language. | AGREE IN PRINCIPLE (MAC: 2009-02-02 16:47:32Z) - it is a note because it is a reminder of normative behavior described elsewhere, and therefore, it cannot be promoted to normative language - TGn editor to change the note by adding "as described in 9.2.5.4." to the end of the cited sentence. | MAC | approved_tgn_jan28_2009 |  | MAC: 2009-02-02 16:47:38Z - agreed in principle during conf call held january 28, 2009 - see TGn minutes for vote |  |  |  | 2009-02-02 16:50 | MAC

## approved_tgn_feb11_2009
CID | Commenter | LB | Draft | Clause Number(C) | Page(C) | Line(C) | Type of Comment | Part of No Vote | Page | Line | Clause | Duplicate of CID | Resn Status | Assignee | Submission | Motion Number | Comment | Proposed Change | Resolution | Owning Ad-hoc | Comment Group | Ad-hoc Status | Ad-hoc Notes | Edit Status | Edit Notes | Edited in Draft | Last Updated | Last Updated By
95 | Chu, Liwen | 0 | 7 | 9.7d.4 | 127 | 60 | T | No | 127.6 | 60 | 9.7d.4 |  | D |  |  | 407 | 802.11v provides MDS service. If all non-HT STAs have MDS contacts with the associated HT AP, I think that 11n should allow the HT AP can transmit an A_MPDU containing group addressed MPDUs in non-HT mixed mode BSS. | Change the draft accordingly. | DISAGREE (MAC: 2009-02-11 18:30:19Z) - TGn precedes TGv in the official timeline, and therefore, this comment is not appropriate for TGn, but would be appropriate for TGv. | MAC | approved_tgn_feb11_2009 |  | MAC: 2009-02-11 18:30:27Z - see minutes of conf call feb 11, 2009 for vote results |  |  |  | 2009-02-11 18:31 | MAC
225 | Epstein, Joseph | 0 | 7 | 9.9.1.7 | 133 | 65 | T | Yes | 133.65 | 65 | 9.9.1.7 |  | D |  |  | 408 | TXOP Truncation should not be used by a non-AP STA when associated to a non-HT AP, for the reasons mentioned on the given line. | Add "TXOP truncation shall not be used when a non-AP STA is associated to a non-HT AP" at the end of the last sentence of the section. | DISAGREE (MAC: 2009-02-11 18:31:45Z) - the issue is only partly related to the mixture of HT and non-HT STAs. The real problem is the result of using L-SIG TXOP. This mechanism creates PHY-based medium busy indications that cannot be reset by TXOP truncation, and therefore, unfairly adversely affect those STAs that are unaware of the L-SIG TXOP signaling - i.e. non-HT STAs. For the mixed case that the commenter describes, the TXOP truncation will properly and fairly affect all STAs, both HT and non-HT, because medium busy indications in this case are based on MAC signaling and NOT PHY signaling. | MAC | approved_tgn_feb11_2009 |  | MAC: 2009-02-11 18:31:54Z - for vote results see TGn minutes from conf call feb 11, 2009 |  |  |  | 2009-02-11 18:32 | MAC
112 | Chu, Liwen | 0 | 7 | 9.15 | 135 | 60 | T | No | 135.6 | 60 | 9.15 |  | D |  |  | 409 | Using Duration/ID to carry RD responder's TXOP is not good since once RD initiator give up the remaining TXOP to RD responder, it can not control RD responder's transmission (RD responder can use whole remaining TXOP). A good design is to use TXOP Limit subfield to indicate RD's responder's TXOP. A RD initiator can control how to allocate TXOPs to multiple RD responders. |  | DISAGREE (MAC: 2009-02-11 18:33:00Z) - the idea of allowing a non-AP STA the ability to send to multiple RAs using contiguous RDs within a single TXOP was discarded during earlier discussions in TGn as not providing any additional performance to the network as demonstrated by simulations provided at the time. | MAC | approved_tgn_feb11_2009 |  | MAC: 2009-02-11 18:33:04Z - for vote result see TGn minutes from conf call feb 11, 2009 |  |  |  | 2009-02-11 18:33 | MAC
161 | Fischer, Matthew | 0 | 7 |  | 135 | 63 | T | No | 135.63 | 63 | 9.10.2 |  | P |  |  | 409 | Another location where the Buffer Size needs to be limited by the value 64 for its use in setting up block ack parameters. | Change "If the value in the Buffer Size field of the ADDBA Response frame is smaller than value in the ADDBA Request frame, the originator shall change the size of its transmission window (WinSizeO) so that it is not greater than the value in the Buffer Size field of the ADDBA Response frame." to "If the value in the Buffer Size field of the ADDBA Response frame is smaller than value in the ADDBA Request frame, the originator shall change the size of its transmission window (WinSizeO) so that it is not greater than the value in the Buffer Size field of the ADDBA Response frame and is not greater than the value 64." | AGREE IN PRINCIPLE (MAC: 2009-02-11 18:33:43Z) - editor to make the change indicated but also insert the word "the" between "than" and "value" at the beginning of the cited sentence. | MAC | approved_tgn_feb11_2009 |  | MAC: 2009-02-11 18:34:03Z - for vote result see TGn conf call minutes from feb 11, 2009 |  |  |  | 2009-02-11 18:34 | MAC
160 | Fischer, Matthew | 0 | 7 |  | 139 | 7 | T | No | 139.07 | 7 | 9.10.7.3 |  | P |  |  | 409 | There is no restriction on the buffer size field as used for the purposes of block ack. This can cause a problem because the block ack frame only supports up to 64 MSDUs, yet the buffer size field can support up to 1023 MSDUS. In the description of the block ack behaviors, the WinEnd parameter is set to WinStart + WinSize - 1. If the buffer size field has a value that is greater than 64, then the block ack mechanism can become frozen because the recipient does not move its window forward when the transmitter expects it to do so. | Perhaps add a MAX() function where the Buffer Size is used to determine the value for the other parameters. Example, replace "WinSizeR, which is set to the value of the Buffer Size field of the associated ADDBA response frame that established the Block Ack agreement." with "WinSizeR, which is set to the larger of 64 and the value of the Buffer Size field of the associated ADDBA response frame that established the Block Ack agreement." Make a similar change on p 140 line 4 and another on p 141 line 57 | AGREE IN PRINCIPLE (MAC: 2009-02-11 18:34:36Z) - not perhaps, but YES - TGn editor to execute the example fix proposed by the commenter - except change the instance of the word "larger" in the proposed change to "smaller". | MAC | approved_tgn_feb11_2009 |  | MAC: 2009-02-11 18:34:57Z - for vote results see TGn conf call minutes for feb 11, 2009 |  |  |  | 2009-02-11 18:39 | MAC

## Title
IEEE P802.11 Wireless LANs
Submission
Designator: | doc.: IEEE 802.11-09/0083r3
Venue Date: | January 2009
First Author: | Matthew Fischer, Broadcom
Subject: | TGN LB134 Composite Comments
Full Date: | 2009-01-19
Author(s): | Name(s) | Matthew Fischer
| Company | Broadcom
Address
Phone:
Fax:
| email: | mfischer@broadcom.com
Abstract:
This document contains comments submitted by voters for the first sponsor ballot (SB0) of the TGn draft that were assigned to the TGn MAC adhoc committee for LB comment resolution. This document is periodically updated to reflect the status of the comment resolution process.

## Revision History
Revision | Date | Description
0 | 2009-01-19 | Initial spreadsheet containing MAC comments.
1 | 2009-01-22 | Updated to reflect activity on january 21 during January 802.11 Interim meeting, including the creation of a new motion tab - motion_sb0_a
2 | 2009-02-02 | Updated to reflect activity of january 28 TGn conference call, including the approved resolutions of five comments which now appear under the tab approved_tgn_jan28_2009
3 | 2009-02-11 | Updated to reflect activity of february 11 TGn conference call, including the approved resolutions of five comments which now appear under the tab approved_tgn_feb11_2009
4
5
6
7
8
9
10
11
12
13
14
15
16
17
18
19
20
21
22
23
24
25
26
27
28
29