## mac_motion_sb0_a_approved
CID | Commenter | LB | Draft | Clause Number(C) | Page(C) | Line(C) | Type of Comment | Part of No Vote | Page | Line | Clause | Duplicate of CID | Resn Status | Assignee | Submission | Motion Number | Comment | Proposed Change | Resolution | Owning Ad-hoc | Comment Group | Ad-hoc Status | Ad-hoc Notes | Edit Status | Edit Notes | Edited in Draft | Last Updated | Last Updated By
91 | Chu, Liwen | 0 | 7 | 7.3.1.14 | 45 | 41 | T | Yes | 45.41 | 41 | 7.3.1.14 |  | P |  |  | 395 | "Each buffer is capable of holding an MSDU of the maximum size (when the A-MSDU Supported field is set to 0) or an A-MSDU of the maximum size supported by the STA (when the A-MSDU Supported field is set to 1)." When A-MSDU is supported, a STA may also send a MSDU if the length of the MSDU is too large. so the sentence should be changed to "Each buffer is capable of holding an MSDU of the maximum size when the A-MSDU Supported field is set to 0. Each buffer is capable of holding an MSDU or an A-MSDU of the maximum size supported by the STA when the A-MSDU Supported field is set to 1." | As proposed. | AGREE IN PRINCIPLE (MAC: 2009-01-22 16:24:00Z) - TGn editor to replace the cited text with: "When the A-MSDU Supported field is set to 0 as indicated by the STA, each buffer is capable of holding a number of octets equal to the maximum size of an MSDU. When the A-MSDU Supported field is set to 1 as indicated by the STA, each buffer is capable of holding a number of octets equal to the maximum size of an A-MSDU that is supported by the STA." | MAC | mac_motion_sb0_a_approved |  | MAC: 2009-01-22 16:24:10Z - agreed in principle unanimously |  |  |  | 2009-01-23 01:22 | MAC
65 | Adachi, Tomoko | 0 | 7 |  | 99 | 12 | T | No | 99.12 | 12 | 7.4a.3 |  | P |  |  | 395 | The MTBAR is included in Table 7-57z. This conflicts with what is said in 9.16.1.2, p.157, lines 46-47, which is "An MTBAR frame shall be transmitted using a non-A-MPDU frame." | Make it consistent. Delete the row for Multi-TID BlockAckReq from Table 7-57z. Or, delete the sentence in 9.16.1.2. | AGREE IN PRINCIPLE (MAC: 2009-01-22 16:31:42Z) - TGn editor shall delete the sentence cited in 9.16.1.2. - Within 7.2.1.7.1, change "For HT-delayed operation, the BAR Ack Policy subfield has the meaning shown in Table 7-6h. Otherwise this subfield is reserved." To "For HT-delayed operation and HT-immediate operation within PSMP, the BAR Ack Policy subfield has the meaning shown in Table 7-6h. Otherwise this subfield is reserved." And make a similar wording change in the caption for table 7-6h, and in 7.2.1.8.1, change "For HT-delayed operation, the BA Ack Policy subfield has the meaning shown in Table 7-6j. Otherwise this" to "For HT-delayed operation and HT-immediate operation within PSMP, the BA Ack Policy subfield has the meaning shown in Table 7-6j. Otherwise this" and make a similar change to the wording of the caption for table 7-6j. | MAC | mac_motion_sb0_a_approved |  | MAC: 2009-01-22 16:33:04Z - agreed in principle unanimously |  |  |  | 2009-01-23 01:22 | MAC
92 | Chu, Liwen | 0 | 7 | 9.2.5.5a.1 | 110 | 9 | T | Yes | 110.09 | 9 | 9.2.5.5a.1 |  | P |  |  | 395 | You define when a STBC RTS shall be used. But the condition when a non-STBC RTS shall be used in a Dual CTS protection procedure is missing. | Add the missing condition for non-RFS started dual CTS protection. | AGREE IN PRINCIPLE (MAC: 2009-01-22 16:33:28Z) - TGn editor shall change the second sentence in the first paragraph of 9.2.5.5a.1 to appear as follows: "The RTS shall be an STBC frame if the STBC transmit and receive capabilities of the non-AP HT STA allow it to receive and transmit STBC frames using a single spatial stream, otherwise the RTS shall be a non-STBC frame." | MAC | mac_motion_sb0_a_approved |  | MAC: 2009-01-22 16:33:38Z - agreed in principle unanimously |  |  |  | 2009-01-23 01:22 | MAC
104 | Chu, Liwen | 0 | 7 | 9.2.5.5a.1 | 110 | 10 | T | No | 110.1 | 10 | 9.2.5.5a.1 |  | P |  |  | 395 | "The RTS shall be an STBC frame if the STBC transmit and receive capabilities of the non-AP HT STA allow it to receive and transmit STBC frames using a single spatial stream." What should a HT STA with no STBC Tx/Rx capability, or with only STBC Tx capability, or only STBC Rx capability do: always transmits RTS? and what kind of RTS should a HT STA with no STBC Tx/Rx capability, or with only STBC Tx capability, or only STBC Rx capability use: always transmit non-STBC RTS? | Clarify it. | AGREE IN PRINCIPLE (MAC: 2009-01-22 16:33:57Z) - See CID 92. | MAC | mac_motion_sb0_a_approved |  | MAC: 2009-01-22 16:34:03Z - agreed in principle unanimously |  |  |  | 2009-01-23 01:22 | MAC
106 | Chu, Liwen | 0 | 7 | 9.6.0d.1 | 116 | 29 | T | No | 116.29 | 29 | 9.6.0d.1 |  | P |  |  | 395 | "9.6.0d.1Rate selection for non-STBC Beacon and non-STBC PSMP frames with a group address in the Address 1 field" It seems to me that all Beacon and PSMP frames are group-addressed frames. If it is true, "with a group address in the Address 1 field" should be removed from the text. Otherwise the rate selection for Beacon and PSMP frames with unicast address should be defined. | Clarify it. | AGREE IN PRINCIPLE (MAC: 2009-01-22 16:35:32Z) - TGn editor shall change the phrase "non-STBC PSMP frames with a group address in the Address 1 field" to "non-STBC PSMP frames" wherever it appears within subclause 9.6.0d. | MAC | mac_motion_sb0_a_approved |  | MAC: 2009-01-22 16:35:50Z - agreed in principle unanimously |  |  |  | 2009-01-23 01:22 | MAC
107 | Chu, Liwen | 0 | 7 | 9.6.0d.4 | 117 | 14 | T | No | 117.14 | 14 | 9.6.0d.4 |  | P |  |  | 395 | 9.6.0d.4 { for (QoS)(+)CF-Poll} and 9.6.0d.5 {for +CF-Ack} have duplicate frame type, for example (QoS) Data+CF-poll+CF Ack. It is not clear how to use rules for these frame covered by 9.6.0d.4 and 9.6.0d.5. Maybe you want to say (QoS)CF-Poll in L14. | Clarify it. | AGREE IN PRINCIPLE (MAC: 2009-01-22 16:36:12Z) - TGn editor shall change "A data frame of subtype (QoS) (+)CF-Poll sent in the CP" to "A data frame of subtype containing CF-Poll that does not also include CF-Ack and that is sent in the CP' | MAC | mac_motion_sb0_a_approved |  | MAC: 2009-01-22 16:36:28Z - agreed in principle unanimously |  |  |  | 2009-01-23 01:22 | MAC

## approved_tgn_jan28_2009
CID | Commenter | LB | Draft | Clause Number(C) | Page(C) | Line(C) | Type of Comment | Part of No Vote | Page | Line | Clause | Duplicate of CID | Resn Status | Assignee | Submission | Motion Number | Comment | Proposed Change | Resolution | Owning Ad-hoc | Comment Group | Ad-hoc Status | Ad-hoc Notes | Edit Status | Edit Notes | Edited in Draft | Last Updated | Last Updated By
109 | Chu, Liwen | 0 | 7 | 9.6.0e.1 | 118 | 24 | T | No | 118.24 | 24 | 9.6.0e.1 |  | P |  |  | 400 | The control frame may be carried in an HT PPDU when the control frame contains an HT Control field with the MRQ field set to 1. How about a control frame responds the HT control frame with MRQ field set to 1? May or shall or shall not it be carried in an HT PPDU? In the current draft, it shall not be carried in a non-HT PPDU which seems not correct to me. | Clarify it. | AGREE IN PRINCIPLE (MAC: 2009-02-02 16:45:34Z) - TGn editor to delete the phrase “that is not a control response frame” from item c) in 9.6.0e.1. | MAC | approved_tgn_jan28_2009 |  | MAC: 2009-02-02 16:45:39Z - agreed in principle during conf call held january 28, 2009 - see TGn minutes for vote |  |  |  | 2009-02-02 16:50 | MAC
93 | Chu, Liwen | 0 | 7 | 9.6.0e.2 | 118 | 50 | T | Yes | 118.5 | 50 | 9.6.0e.2 |  | P |  |  | 401 | "If a Basic BlockAckReq or Basic BlockAck is carried in a non-HT PPDU, the transmitting STA MAY transmit the frame using a rate supported by the receiver STA, as reported in the Supported Rates element and/or Extended Supported Rates element in frames transmitted by that STA." What does the MAY mean? Can the transmitting STA may also transmit the frame using a rate not supported by the receiver STA? I think SHALL should be used here. | Clarify it. | AGREE IN PRINCIPLE (MAC: 2009-02-02 16:46:12Z) - TGn editor to change "may" to "shall" in the cited location | MAC | approved_tgn_jan28_2009 |  | MAC: 2009-02-02 16:46:16Z - agreed in principle during conf call held january 28, 2009 - see TGn minutes for vote |  |  |  | 2009-02-02 16:50 | MAC
203 | Chaplin, Clint | 0 | 7 | 9.7a | 126 | 3 | T | Yes | 126.03 | 3 | 9.7a |  | P |  |  | 403 | "NOTE--An HT STA that does not support +HTC that receives a +HTC frame addressed to another STA still performs the CRC on the actual length of the MPDU and uses the Duration/ID field to update the NAV." This note looks normative. | Promote the note to normative language. | AGREE IN PRINCIPLE (MAC: 2009-02-02 16:47:32Z) - it is a note because it is a reminder of normative behavior described elsewhere, and therefore, it cannot be promoted to normative language - TGn editor to change the note by adding "as described in 9.2.5.4." to the end of the cited sentence. | MAC | approved_tgn_jan28_2009 |  | MAC: 2009-02-02 16:47:38Z - agreed in principle during conf call held january 28, 2009 - see TGn minutes for vote |  |  |  | 2009-02-02 16:50 | MAC

## approved_tgn_feb18_2009
CID | Commenter | LB | Draft | Clause Number(C) | Page(C) | Line(C) | Type of Comment | Part of No Vote | Page | Line | Clause | Duplicate of CID | Resn Status | Assignee | Submission | Motion Number | Comment | Proposed Change | Resolution | Owning Ad-hoc | Comment Group | Ad-hoc Status | Ad-hoc Notes | Edit Status | Edit Notes | Edited in Draft | Last Updated | Last Updated By
226 | Epstein, Joseph | 0 | 7 | 9.10.9 | 144 | 61 | T | Yes | 144.61 | 61 | 9.10.9 |  | D |  |  | 418 | Pursuing the sort of protections suggested by Protected Block Ack is valuable, but the particular implementation fails to address what it attempted to solve: the problem of an attacker moving a window far away from the sender's state by using just one frame. Specifically, a transmitter can force a receiver's WinEnd forward just by transmitting a frame with an SN greater than WinEnd. A BAR is not required. The notion of moving the window forward on an overrun is an important failsafe, and probably should not be removed for a variety of reasons. | Given that Protected Block Ack does not significantly affect an attacker's ability to mount the same DoS attack, if no alternative is presented that does not also remove or severely restrict the overrun update rule, remove the Protected Block Ack mechanism. (It could be useful to see a permission-based overrun scheme, where the receiver asks privately whether the sender meant to overrun; the balance would be in efficiency.) | DISAGREE (MAC: 2009-02-18 18:08:39Z) - The group is aware that other more difficult attacks on the BlockAck mechanism exist. However, it sees value in addressing the specific weakness of the unauthenticated BlockAckReq frame. | MAC | approved_tgn_feb18_2009 |  | MAC: 2009-02-18 18:08:46Z - see TGn minutes feb 18 for vote result |  |  |  | 2009-02-18 18:19 | MAC
101 | Chu, Liwen | 0 | 7 | 9.15.3 | 155 | 6 | T | No | 155.06 | 6 | 9.15.3 |  | P |  |  | 415 | "An RD initiator shall not transmit an MPDU that requires a response MPDU that is not one of the following:". I think with RDG is missing from the sentence. For sure an RD initiator is allowed to transmit RTS for responding CTS which is not Ack and Compressed BlockAck. | Change the draft accordingly. | AGREE IN PRINCIPLE (MAC: 2009-02-18 18:10:24Z) - Tgn editor shall change the cited sentence so that it reads as follows: "An RD initiator shall not transmit a +HTC frame with the RDG/More PPDU field set to 1 that requires a response MPDU that is not one of the following:" | MAC | approved_tgn_feb18_2009 |  | MAC: 2009-02-18 18:10:36Z - see tgn meeting minutes for feb 18, 2009 for vote results |  |  |  | 2009-02-18 18:18 | MAC
102 | Chu, Liwen | 0 | 7 | 9.15.3 | 155 | 19 | T | No | 155.19 | 19 | 9.15.3 |  | P |  |  | 415 | "contains one or more correctly received frames that are capable of carrying the HT Control field but did not, or". The meaning of "but did not" is not clear to me. | Clarify it. | AGREE IN PRINCIPLE (MAC: 2009-02-18 18:11:18Z) - TGn editor shall change the quoted text to: "contains one or more correctly received frames that are capable of carrying the HT Control field but did not contain an HT Control field, or". | MAC | approved_tgn_feb18_2009 |  | MAC: 2009-02-18 18:11:24Z - see TGn meeting minutes for feb 18, 2009 for vote results |  |  |  | 2009-02-18 18:18 | MAC
103 | Chu, Liwen | 0 | 7 | 9.16.1.1 | 156 | 56 | E | No | 156.56 | 56 | 9.16.1.1 |  | P |  |  | 415 | "This value represents the minimum time the STA is provided to react to MTBA and data frames received during the PSMP-DTT with data and MTBA frames transmitted in the PSMP-UTT." It seems to me that BlockAck is missing since PSMP can be combined with legacy blockack. | Clarify it. | AGREE IN PRINCIPLE (MAC: 2009-02-18 18:12:18Z) - TGn editor to change the sentence "This value represents the minimum time the STA is provided to react to MTBA and data frames received during the PSMP-DTT with data and MTBA frames transmitted in the PSMP-UTT." To "This value represents the minimum time the STA is provided to react to MTBA, BA, MTBAR, BAR and data frames received during the PSMP-DTT with data, BA, BAR, MTBAR and MTBA frames transmitted in the PSMP-UTT". In 9.16.1.4 change the four bullet items containing BlockAck and BlockAckReq to BlockAck and BlockAckReq with the NoAck policy bit set to one. In 7.2.1.7 - table 7-6h for the value 1, add a statement that says that the value of one is not used in the BlockAckReq frame outside of the PSMP sequence, and the value one is not used in MTBAR, and change the sentence preceeding the table to read "the BAR Ack Policy subfield has the meaning shown in Table 7-6h", change the caption of the table to "BAR Ack Policy subfield". Make a similar set of changes for 7.2.1.8. table 7-6j. Also change note6 in 9.16.1.7 to read "MTBA and MTBAR transmitted during PSMP use the normal acknowledgement setting of the Ack Policy subfield of the BAR control field." Also in table 7-6j, delete the note that appears in the row with the value 0. | MAC | approved_tgn_feb18_2009 |  | MAC: 2009-02-18 18:13:07Z - see tgn meeting minutes for freb 18, 2009 for vote results (motion 415) EDITOR: 2009-01-13 16:18:42Z Deemed technical, transferred to MAC. Note, it is my opinion that the commenter is incorrect. legacy BlockAck operates using an immediate response - either a BlockAck in response to a BlockAckReq or an Ack in response to either. The immediate response is not permitted under PSMP. |  |  |  | 2009-02-18 18:18 | MAC
141 | Zhang, Hongyuan | 0 | 7 | 9.16.1.1 | 157 | 5 | T | Yes | 157.05 | 5 | 9.16.1.1 |  | D |  |  | 415 | The following seems to be a normative paragraph. Though there is benefit in having such an implementation, this should be left fully to the implementers. This is an optimization and an implementation not following these rules won't break the fundamental PSMP operation. "Individually addressed entries in the PSMP frame should have their PSMP-DTT and PSMP-UTT Start Offsets scheduled to minimize the number of on/off transitions or to maximize the delay between their PSMPDTT and PSMP-UTT periods. Entries that have only PSMP-DTT should be scheduled closer to the start of the PSMP-DTTs. Entries that have only PSMP-UTT should be scheduled towards the end of PSMP-UTTs. Entries that have both PSMP-DTT and PSMP-UTT should be scheduled closer to the transition point from Downlink to Uplink transmissions." | Make it a recommendation or informative paragraph: "Note-For reducing overall non-AP STA power consumption, individually addressed entries in the PSMP frame should have their PSMP-DTT and PSMP-UTT Start Offsets scheduled to minimize the number of on/off transitions or to maximize the delay between their PSMP-DTT and PSMP-UTT periods. Entries that have only PSMP-DTT should be scheduled closer to the start of the PSMP-DTTs. Entries that have only PSMP-UTT should be scheduled towards the end of PSMP-UTTs. Entries that have both PSMP-DTT and PSMP-UTT should be scheduled closer to the transition point from Downlink to Uplink transmissions." | DISAGREE (MAC: 2009-02-18 18:13:52Z) -the format of the text is as a "normative recommendation" - the specified behavior is not mandated, but suggested, leaving implementers full choice over the behavior implemented. | MAC | approved_tgn_feb18_2009 |  | MAC: 2009-02-18 18:14:03Z - see tgn meeting minutes for feb 18, 2009 for vote results |  |  |  | 2009-02-18 18:18 | MAC
180 | Engwer, Darwin | 0 | 7 | 10.3.15 | 197 | 34 | T | Yes | 197.34 | 34 | 10.3.15 |  | D |  |  | 415 | The new parameter "Secondary Channel Offset" is added to the MLME-CHANNELSWITCH.request, .indication and .response primitives. Should it also be added to the parameters for the .confirm primitive, in order to provide an end-to-end service specification? | Add the "Secondary Channel Offset" parameter to the MLME-CHANNELSWITCH.confirm primitive. | DISAGREE (MAC: 2009-02-18 18:14:44Z) -Traditionally, the MLME-CHANNELSWITCH.confirm primitive contains only a result code and vendor specific information, as with many other .confirm primitives. The .confirm primitives usually do not provide end-to-end information - they reflect/acknowledge the receipt of a command between layers. In the case of the channel switch, a new message and SAP for .indication would be required in order to provide an end-to-end confirmation of the channel switch between the AP and each of its associates. This same information can be determined through other means. | MAC | approved_tgn_feb18_2009 |  | MAC: 2009-02-18 18:14:53Z - see tgn meeting minutes for feb 18, 2009 for vote results, motion 415 |  |  |  | 2009-02-18 18:18 | MAC
181 | Engwer, Darwin | 0 | 7 | 10.3.25 | 200 | 1 | T | Yes | 200.01 | 1 | 10.3.25 |  | P |  |  | 415 | The new parameter "HT Capabilities" is added to the MLME-DLS.confirm and .indication primitives. Should it also be added to the parameters for the .request primitive, in order to provide an end-to-end service specification? | Add the "HT Capabilities" parameter to the MLME-DLS.request primitive. | AGREE IN PRINCIPLE (MAC: 2009-02-18 18:16:51Z) - TGn editor shall add appropriate subclauses and editing instructions and accompanying modification to the MLME-DLS.request primitive to effect the addition of the HT Capabilities parameter, the capability information parameter, and the extended capabilities parameter. | MAC | approved_tgn_feb18_2009 |  | MAC: 2009-02-18 18:15:38Z - see tgn meeting minutes feb 18, 2009 for vote results motion 415 |  |  |  | 2009-02-18 18:18 | MAC

## approved_tgn_feb11_2009
CID | Commenter | LB | Draft | Clause Number(C) | Page(C) | Line(C) | Type of Comment | Part of No Vote | Page | Line | Clause | Duplicate of CID | Resn Status | Assignee | Submission | Motion Number | Comment | Proposed Change | Resolution | Owning Ad-hoc | Comment Group | Ad-hoc Status | Ad-hoc Notes | Edit Status | Edit Notes | Edited in Draft | Last Updated | Last Updated By
161 | Fischer, Matthew | 0 | 7 |  | 135 | 63 | T | No | 135.63 | 63 | 9.10.2 |  | P |  |  | 409 | Another location where the Buffer Size needs to be limited by the value 64 for its use in setting up block ack parameters. | Change "If the value in the Buffer Size field of the ADDBA Response frame is smaller than value in the ADDBA Request frame, the originator shall change the size of its transmission window (WinSizeO) so that it is not greater than the value in the Buffer Size field of the ADDBA Response frame." to "If the value in the Buffer Size field of the ADDBA Response frame is smaller than value in the ADDBA Request frame, the originator shall change the size of its transmission window (WinSizeO) so that it is not greater than the value in the Buffer Size field of the ADDBA Response frame and is not greater than the value 64." | AGREE IN PRINCIPLE (MAC: 2009-02-11 18:33:43Z) - editor to make the change indicated but also insert the word "the" between "than" and "value" at the beginning of the cited sentence. | MAC | approved_tgn_feb11_2009 |  | MAC: 2009-02-11 18:34:03Z - for vote result see TGn conf call minutes from feb 11, 2009 |  |  |  | 2009-02-11 18:34 | MAC
160 | Fischer, Matthew | 0 | 7 |  | 139 | 7 | T | No | 139.07 | 7 | 9.10.7.3 |  | P |  |  | 409 | There is no restriction on the buffer size field as used for the purposes of block ack. This can cause a problem because the block ack frame only supports up to 64 MSDUs, yet the buffer size field can support up to 1023 MSDUS. In the description of the block ack behaviors, the WinEnd parameter is set to WinStart + WinSize - 1. If the buffer size field has a value that is greater than 64, then the block ack mechanism can become frozen because the recipient does not move its window forward when the transmitter expects it to do so. | Perhaps add a MAX() function where the Buffer Size is used to determine the value for the other parameters. Example, replace "WinSizeR, which is set to the value of the Buffer Size field of the associated ADDBA response frame that established the Block Ack agreement." with "WinSizeR, which is set to the larger of 64 and the value of the Buffer Size field of the associated ADDBA response frame that established the Block Ack agreement." Make a similar change on p 140 line 4 and another on p 141 line 57 | AGREE IN PRINCIPLE (MAC: 2009-02-11 18:34:36Z) - not perhaps, but YES - TGn editor to execute the example fix proposed by the commenter - except change the instance of the word "larger" in the proposed change to "smaller". | MAC | approved_tgn_feb11_2009 |  | MAC: 2009-02-11 18:34:57Z - for vote results see TGn conf call minutes for feb 11, 2009 |  |  |  | 2009-02-11 18:39 | MAC

## Title
IEEE P802.11 Wireless LANs
Submission
Designator: | doc.: IEEE 802.11-09/0083r4
Venue Date: | January 2009
First Author: | Matthew Fischer, Broadcom
Subject: | TGN LB134 Composite Comments
Full Date: | 2009-01-19
Author(s): | Name(s) | Matthew Fischer
| Company | Broadcom
Address
Phone:
Fax:
| email: | mfischer@broadcom.com
Abstract:
This document contains comments submitted by voters for the first sponsor ballot (SB0) of the TGn draft that were assigned to the TGn MAC adhoc committee for LB comment resolution. This document is periodically updated to reflect the status of the comment resolution process.

## Revision History
Revision | Date | Description
0 | 2009-01-19 | Initial spreadsheet containing MAC comments.
1 | 2009-01-22 | Updated to reflect activity on january 21 during January 802.11 Interim meeting, including the creation of a new motion tab - motion_sb0_a
2 | 2009-02-02 | Updated to reflect activity of january 28 TGn conference call, including the approved resolutions of five comments which now appear under the tab approved_tgn_jan28_2009
3 | 2009-02-11 | Updated to reflect activity of february 11 TGn conference call, including the approved resolutions of five comments which now appear under the tab approved_tgn_feb11_2009
4 | 2009-02-18 | Updated to reflect activity of february 18 TGn conference call, including the approved resolutions of the final seven comments which now appear under the tab approved_tgn_feb18_2009
5
6
7
8
9
10
11
12
13
14
15
16
17
18
19
20
21
22
23
24
25
26
27
28
29