## Title
IEEE P802.11 Wireless LANs
Designator: | doc.: IEEE 802.11-09/0097r2 (11-09-0097-02-000z)
Subject: | TGz LB139 Comment Resolution Spreadsheet
Full Date: | December 3, 2008
Author: | Daniel R. Borges (Apple Inc) - drborges@apple.com
Menzo Wentink (Qualcomm) - mwentink@qualcomm.com
Abstract: | LB139 Comments (TGz Draft 3.0)

## LB 139 Comments
CID | First Name | Last Name | Affiliation | Clause | Page | Line | E/T | Y/N | Comment | Proposed Resolution | Resolution | Date | Remarks
193 | Osama | Aboul-Magd | Nortel Networks | 7.1.3.1.7 | 12 | 45-50 | T | Y | The use of the terms "first" and "second" to describe the peer stations is confusing. Could they be replaced with "transmitting" and "receiving"? | Change | Counter - the paragraph has been changed into "When a first TDLS peer STA set the More Data Ack subfield in its QoS Capability information element and has Peer PSM enabled, the corresponding second TDLS peer STA may set the More Data field to one in ACK frames transmitted to the first TDLS peer STA, to indicate that it has a pending transmission for the first TDLS peer STA."
512 | Osama | Aboul-Magd | Nortel Networks |  |  | 11.20.2 | T | Y | In the direct link setup there is the need describe the role of admission control, if any. With no interefrence from the AP it seems to me that admission control is not applicable to DL traffic. If that is the case then what will be the impact on other BSS traffic that is subject to admission control? | Clarify | Direct link traffic transmitted on the base channel is subject to admission control (if an ACM bit was set by the AP), just like any other traffic for that AC.
59 | Tomoko | Adachi | Toshiba Corporation | 7.3.2.64 | 17 | 6 | E | N | Vertical line after "AP PHY Data Rate" is missing. | Draw the line. | Accept
199 | Tomoko | Adachi | Toshiba Corporation | 7.3.1.9 | 14 | 8 | T | Y | "Direct links not allowed by the BSS" How can a STA know that direct links are not allowed by the BSS? There is no signaling by the AP that the BSS does not allow direct link as the AP is not direct link aware. Is this prepared in case when the request is received in IBSS? But then how will the request be tunneled? | Delete the last row in Table 7-23 Status codes. | The STA will know that TDLS is not allowed in the BSS, when it receives a TDLS Setup Response with the quoted reason code.
200 | Tomoko | Adachi | Toshiba Corporation | 7.3.1.9 | 14 | 8 | T | Y | A reject code needed for TDLS Channel Switch. | Add such code. | Decline - the existing reject code is used in this case (37).
201 | Tomoko | Adachi | Toshiba Corporation | 7.3.1.9 | 14 | 8 | T | Y | A more general code needed to reject the TDLS. | Add such code. | Decline - the existing reject code is used in this case (37).
178 | Tomoko | Adachi | Toshiba Corporation | 3.z5 | 11 | 37 | T | Y | "peer power save mode" The name is too general. As in the explanation, this is restricted to TDLS. | Add "TDLS" at the beginning. Change throughout the draft. | Accept
466 | Tomoko | Adachi | Toshiba Corporation | 11.20.4 | 40 | 32 | T | Y | "The TDLS peer STA shall be in PS mode with the AP ... before sending a TDLS Channel Switch Request frame or a TDLS Channel Switch Response frame. The TDLS peer STA that receives a TDLS Channel Switch Request frame may enter PS mode with the AP prior to sending the TDLS Channel Switch Response frame." These two sentences conflict with each other. | Change them to "The TDLS peer STA shall be in PS mode with the AP and shall not be involved in an active Service Period with the AP before switching to an off-channel. The TDLS peer STA that sends a TDLS Channel Switch Request frame shall enter PS mode with the AP prior to sending the TDLS Channel Switch Request frame. The TDLS peer STA that receives a TDLS Channel Switch Request frame may enter PS mode with the AP prior to sending the TDLS Channel Switch Response frame." | The sentences do not appear to be conflicting?
467 | Tomoko | Adachi | Toshiba Corporation | 11.20.4 | 40 | 18 | T | Y | "If no successful frame exchange has occurred on the off-channel within SwitchTimeout after the end of ACK2, the STAs shall go back to the target channel." The STAs shall go back to the "base" channel, not the "target" channel. | Change "target" to "base". | Accept
468 | Tomoko | Adachi | Toshiba Corporation | 11.20.4 | 40 | 13 | T | Y | The first Ack frame and the second Ack frame appearing in the frame exchange sequence are referred to as ACK1 and ACK2, respectively. | Add the following sentence after the frame exchange sequence: "ACK1 and ACK2 are both ACK frames where orders are added for convenience." | Accept
469 | Tomoko | Adachi | Toshiba Corporation | 11.20.4 | 40 | 1 | T | Y | The relation between the target channel and the off-channel should be mentioned. | Add the following after the first sentence in p.40, line 1: "After the successful TDLS Channel Switch Request and TDLS Channel Switch Response exchange, the target channel will be the off-channel." | Accept - add "(which is referred to as the off-channel from now on)" after "After switching to the target channel".
126 | Tomoko | Adachi | Toshiba Corporation | 11.20.3 | 39 | 18 | E | N | Missing period after "parameters". | Add a period. | Accept
110 | Tomoko | Adachi | Toshiba Corporation | 11.2.1.14 | 35 | 48 | E | N | "… by setting the Peer U-APSD subfield … to *1*." In most of the places explaining setting of the fields, it is written as "one". (eg. see 11.2.1.13, p.34, line 36 or 11.2.1.14, p.36, line 1.) | Change it to "… by setting the Peer U-APDS subfield … to one." Check throughout the draft and make similar changes. | Accept
367 | Tomoko | Adachi | Toshiba Corporation | 11.2.1.14 | 35 | 44 | T | Y | The notification going to power save mode is independent for each peer STA and AP and shall be sent separately. This is what I understood from the resolution to my comment in the previous ballot. | Add such explanation in 11.2.1.14. | Accept - the following sentence has been aded to 11.2.1.14: "The power save status on one direct link is independent of the power save status on other (direct) links the STA may have."
377 | Tomoko | Adachi | Toshiba Corporation | 11.2.1.14 | 36 | 6 | T | N | It is when the Power Management field is set to one. | Add "to one" after "the Power Management field" appearing in lines 6 and 7. | Accept
378 | Tomoko | Adachi | Toshiba Corporation | 11.2.1.14 | 36 | 5 | T | Y | "A STA which configured Peer U-APSD at a TDLS peer STA may enter power save mode by setting the Power Management field in the Frame Control field of an acknowledged MPDU transmitted to the TDLS peer STA over the direct link." The sentence is confusing. It will inform the peer STA that it will enter the mode by setting the field in an MPDU which requires an acknowledgement and after receiving an acknowledgement, it will enter the mode. | Change the sentence to "A STA which configured Peer U-APSD at a TDLS peer STA may enter power save mode after receiving an acknowledgement to an MPDU which it transmitted to the TDLS peer STA over the direct link with the Power Management field in the Frame Control field set to one." | Counter - change the sentence to: "A TDLS peer STA may enter power save mode after it received the acknowledgement for an MPDU that was transmitted to the TDLS peer STA with the Power Management field set to one."
101 | Tomoko | Adachi | Toshiba Corporation | 11.2.1.13 | 34 | 43 | E | N | It is status code, not reason code. | Change "reason code" to "status code". | Accept
344 | Tomoko | Adachi | Toshiba Corporation | 11.2.1.13 | 34 | 31 | T | Y | The notification going to power save mode is independent for each peer STA and AP and shall be sent separately. This is what I understood from the resolution to my comment in the previous ballot. | Add such explanation in 11.2.1.13. | Accept, the following sentence is now present in the text: "The power save status on one direct link is independent of the power save status on other (direct) links the STA may have."
359 | Tomoko | Adachi | Toshiba Corporation | 11.2.1.13 | 35 | 33 | T | Y | "… send a TDLS Peer PSM Request frame through the AP …" This is a tunneled frame and it is better to explicitly state that. Also the destination is the TDLS peer STA. | Change it to "… send a TDLS Peer PSM Request frame to the TDLS peer STA through the AP by encapsulating the frame into a Data frame …" | Counter - add "to the TDLS peer STA" after "frame". The encapsulation is implicit because TDLS signaling frames are always transmitted that way (also on the direct link).
360 | Tomoko | Adachi | Toshiba Corporation | 11.2.1.13 | 35 | 2 | T | Y | "A TDLS peer STA enters TDLS Peer Power Save mode per direct link by setting the Power Management field to one in an acknowledged MPDU transmitted to the peer STA." The sentence is confusing. It will inform the peer STA that it will enter the mode by setting the field in an MPDU which requires an acknowledgement and after receiving an acknowledgement, it will enter the mode. | Change the sentence to "A TDLS peer STA informs the other TDLS peer STA per direct link that it will enter the TDLS Peer Power Save mode by setting the Power Management field to one in an MPDU which requires an acknowledgement. After receiving an acknowledgement to the transmitted MPDU, the TDLS peer STA will enter the TDLS Peer Power Save mode." | Counter - add the following sentence: "The STA may enter power save mode when the MPDU was successfully transmitted. "
416 | Tomoko | Adachi | Toshiba Corporation | 11.20 | 37 | 16 | T | Y | In IBSS, the channel bandwidth cannot be changed between 20 MHz and 40 MHz. Referring to 11.20.4.2.3, no matter if the direct link is on the base channel or off-channel, it seems at least the transition from 40 MHz to 20 MHz is allowed. This is different from the rule in IBSS. How about switching from 20 MHz to 40 MHz in a direct link? Is it also allowed? In either case (from 40 MHz to 20 MHz or from 20 MHz to 40 MHz), shouldn't the switching be allowed only when the direct link is on off-channel which does not overlap with the channels of 20/40 MHz BSS or when the 40 MHz direct link is aligned to the channels of the 20/40 MHz BSS (i.e., switching to 20 MHz will be switching to the primary channel)? | Clarify these points. | Switching to a 40 MHz channel with a primary channel that is equal to the base channel is possible within the current specification, but not in the 2.4 GHz band.
400 | Tomoko | Adachi | Toshiba Corporation | 11.20 |  |  | T | Y | It is still not clear if a 20 MHz direct link can be established on the secondary channel of its own or other 20/40 MHz BSSs. The resolution to my comment in the previous ballot said that a direct link on the secondary of its own 20/40 MHz BSS is disallowed by the description in 11.20.4.1.3, which moved to 11.20.4.2.3 in D3.0. But 11.20.4.2.3 is for switching from a 40 MHz to a 20 MHz direct link and there is no such information. And if the TDLS peer STAs are 40 MHz capable but chose to start a 20 MHz direct link, there should be a rule for the channel selection not to be on the secondary channel of any other detected 20/40 MHz BSS, too. The off-channel should align with the primary channel of the detected 20/40 MHz BSS. | Clarify these points. Note that the current subclause 11.20.4.2 is focused on a 40 MHz direct link. It seems better to mention this case in 11.20.4.1 General Behavior on the Off-Channel, as the secondary channel is defined to be off-channel from 11.20, p.37, line 12, or add a new subclause for a 20 MHz direct link and mention there. | Switching to a 40 MHz channel with a primary channel that is equal to the base channel is possible within the current specification, but not in the 2.4 GHz band.
173 | Tomoko | Adachi | Toshiba Corporation | 3.45 | 11 | 20 | T | Y | "Due to the nature of IBSSs, …" Although now a STA in TDLS direct link can also be a DFS owner, this sentence is specific to IBSS. | Change it to "For IBSS, due to its nature, …". Or add an explanation for the TDLS direct link case that either one of the two STAs in the direct link will be the DFS owner and there will be no such problem as in IBSS. | Accept - change "Due to the nature of IBSSs" to "In an IBSS".
515 | George | Bumiller | Research in Motion | 5.2.10 | 12 | 26 | T | N | This section provides no guidance on the advantage of Peer U-APSD when one of the STAs is connected to ac power rather than operating on battery power. | Insert text mentioning the advantage of the Peer U-APSD mode when one of the STAs is always awake (e.g. plugged into ac power). | The section only provides a list of the features, without specifying possible use cases.
517 | George | Bumiller | Research in Motion | 11.2.1.14.1 | 36 | 12 | T | N | The STA transmits a listen interval when it associates with an AP, in the usual IEEE 802.11 power save mechanisms. This would seem to require a listen interval also. | Require the peer STAs to advertise a listen interval during the TDLS handshake. | The listen interval is currently not typically supported by many APs. Therefore, it did not appear to be required in TGz.
516 | George | Bumiller | Research in Motion | 11.2.1.14 | 35 | 44 | T | N | If both STAs go into power save mode due to both advertising dot11TDLSPeerUAPSDImplemented, it does not seem that power save would work. | State that only one peer STA may enter into PS mode at any time. | Both STA can enter power save mode with U-APSD, but the result is that an indication frame is transmitted prior to every service period (which may not be very efficient, but it may still be interesting in some scenarios.) A sentence has been added to state that the STA sending the indication frame must remain in the awake state until a service period has started.
518 | George | Bumiller | Research in Motion | [5 empty] | This section provides no guidance on the advantage of Peer U-APSD when one of the STAs is connected to ac power rather than operating on battery power. |  | The section only provides a list of the features, without specifying possible use cases.
8 | Nancy | Cam-Winget | Cisco Systems | Introduction | iv | 3 | E | N | The draft number should be updated from 2.0 to 3.0 | In the comment. | Accept
502 | Nancy | Cam-Winget | Cisco Systems | Annex U | 47 | 49 | T | Y | Ethertype 0x890d is also defined by 802.11r Clause 11A.10.3 which has a different encapsulation that what is defined in this Annex. It seems that perhaps a different ethertype is needed for TGz? | In the comment. | Accept - TGr included a Remote Frame Type field that allows for the definition of new protocols on top of the same Ethertype. This field was renamed as Protocol.
55 | Nancy | Cam-Winget | Cisco Systems | 7.3.2.27 | 15 | 14 | E | N | Is Table 7-35a the correct labelling? It seems that Table 7-35 pertains to the RSNIE not the extended capabilities format. | Please clarify. | Table 7-35a is introduced in TGn.
205 | Nancy | Cam-Winget | Cisco Systems | 7.3.2.27 | 15 | 14 | T | Y | Peer U-APSD should be defined somewhere (at least in the acronym section) but if this is a new service, should it be in Clause 5 too? | Please clarify. | Accept - Peer U-APSD is defined in 3.z4, where the word "Peer" was added before "U-APSD" to make the definition clearer. Peer U-APSD is also mentioned in 5.2.10.
206 | Nancy | Cam-Winget | Cisco Systems | 7.3.2.27 | 15 | 14 | T | Y | These capabilities seem to be related to the Direct Link session or setup, though I do not seen any interdependencies or linkage in the capabilities. Is that intentional? Is TGz allowed to work in the absence (or as a replacement) to DLS? | Please clarify. | Accept in principle. TDLS is independent of DLS, and clarified as resolution to CID 281. Add on pg 38 ln 6, as the first sentence: "An Initiator STA may disocover a peer STA using a mechanism like that described in 11.20.5 (Informative), prior to initiating the TDLS Setup procedure."
203 | Nancy | Cam-Winget | Cisco Systems | 7.3.2.25.2 | 15 | 9 | T | Y | Does this new AKM depend on the PeerKey being negotiated as well or are they orthogonal? What is the relationship of this new AKM with the PeerKey and STKSA? Does the TPK result in some other SA? | Please clarify. | Accept in Principle. See CID 281
281 | Nancy | Cam-Winget | Cisco Systems | 8 | 28 | 22 | T | Y | It appears from this new clause that the TPKSA is different than an STKSA, but are they allowed to co-exist? Are they completely independent? Meaning, it looks like two STAs may now engage to create both an STKSA and TPKSA is that the intent? | Please clarify. | Accept in Principle. Add pg 37 line 10: "A TDLS Peer may not execute the TDLS procedure if the same Peer has an existing DLS link per DLS procedures in 11.7"
27 | Nancy | Cam-Winget | Cisco Systems | 3 | 11 | 16 | E | N | The appropriate editing instruction is to "Change" (vs. "Modify") per the agreed upon editor's styleguide. Same on pg. 11 line 51 | Replace "Modify" with "change" | Accept
168 | Nancy | Cam-Winget | Cisco Systems | 3 | 11 | 37 | T | N | To be consistant with the rest of the draft "(PSM)" should be "(Peer PSM)". Also, PSM or Peer PSM should be added to the list of acronyms. | In the comment. | Accept
499 | Douglas | Chan | Cisco Systems | Annex U | 47 |  | T | Y | IEEE SA provides a public registry of the protocol associated with each Ethertype. This list can be found at this URL: "http://standards.ieee.org/regauth/ethertype/eth.txt". The entry currently listed for Ethertype 89-0d is "802.11r AP to AP communications", which is antiquated, since obviously 11z also employs it. And it's likely in there may be other .11 text that uses this in the future. TGz or 802.11 WG should update this entry on the Ethertype registry, including the description of the protocol, to reflect that 89-0d is used by 11r and 11z (or if appropriate, to be reserved for 802.11 usage.) | TGz or 802.11 WG should update IEEE SA's Ethertype registry, including the description of the protocol, to reflect that 89-0d is used by 11r and 11z (or if appropriate, to be reserved for 802.11 usage.) | Is it possible to change an existing Ethertype name? If it is then I think we should consider doing that. But in that case it might easier to request for a new Ethertype.
500 | Douglas | Chan | Cisco Systems | Annex U | 47 |  | T | Y | It appears that the 11r baseline text that refers to Ethertype 89-0d in Clause 11A.10 states that if the Remote Frame value is 1, then the received message shall be discarded. However, 11z now also adds the value 2 for TDLS protocols, which shall not be discarded. | Amend 11A.10 properly so that the frame is not discarded even when Remote Frame value is not 1, but of relevant values, like 2, for TDLS. | The changes to 11A.10 have already been incorporated into the TGz draft, on page 42 line 39.
41 | Douglas | Chan | Cisco Systems | 5.2.10 | 12 | 29 | E | N | "Data" should be lowercase d. | "Data" should be lowercase d. | Accept
324 | Clint | Chaplin | Samsung Electronics | 8.5.9.3.4 |  |  | T | Y | "silently discard the message", "silently discard Message 3", "silently discard the TDLS message", "silently discard the TDLS response", "silently discard the message" Can we get some consistincy here? | Pick one and use everywhere | Accept
323 | Clint | Chaplin | Samsung Electronics | 8.5.9.3.3 |  |  | T | Y | "silently discard the message", "silently discard Message 2", "silently discard the TDLS message", "silently discard the TDLS response", "silently discard the message" Can we get some consistincy here? | Pick one and use everywhere | Accept
75 | Clint | Chaplin | Samsung Electronics | 7.4.12.3 | 22 |  | E | Y | "The EDCA parameter set is included when QoS is supported on the direct linkThe EDCA Parameter Set element is specified in 7.3.2.29." | "The EDCA parameter set is included when QoS is supported on the direct link. The EDCA Parameter Set element is specified in 7.3.2.29." | Accept
60 | Clint | Chaplin | Samsung Electronics | 7.3.2.64 | 17 | 5 | E | Y | Table is missing a vertical line on the right edge | add vertical line | Accept
465 | Clint | Chaplin | Samsung Electronics | 11.20.4 | 40 | 18 | T | Y | "If no successful frame exchange has occurred on the off-channel within SwitchTimeout after the end of ACK2, the STAs shall go back to the target channel." This is the first mention of using the off-channel in this sub-clause. I believe that a more explicit sequence to use the off-channel is called for | Make more explicit how to use the off-channel. | Off-channel is defined earlier in the clause.
186 | Clint | Chaplin | Samsung Electronics | 4 | 12 | 9 | T | Y | "Insert five new abbreviations and acronyms into Clause 4, while maintaining alphabetic ordering:" | "Insert seven new abbreviations and acronyms into Clause 4, while maintaining alphabetic ordering:" | Accept
11 | Clint | Chaplin | Samsung Electronics |  | ix |  | E | Y | No List of Tables | Provide List of Tables | Will be provided when the draft has been converted to Frame.
14 | Clint | Chaplin | Samsung Electronics |  | vii |  | E | Y | No Table of Contents | Provide Table of Contents | Will be provided when the draft has been converted to Frame.
15 | Clint | Chaplin | Samsung Electronics |  | viii |  | E | Y | No List of Figures | Provide List of Figures | Will be provided when the draft has been converted to Frame.
501 | Douglas | Chan | Cisco Systems | Annex U | 47 |  | T | Y | The Ethertype frame 890d was first introduced by 11r, though the 11r text does not provide any detailed descriptions of this frame. 11z now provides normative text for this in Annex U. We should amend the 11r sections that refer to Ethertype 890d (11A.10) to Annex U. Furthermore, this subcluase, 11A.10, appears to have a description of the Ethertype 890d that does not conform to the format given in Annex U. For example, Fig 11A-20 provides fields beyond the "Remote Frame Type" that is specified in Annex U. I believe these extra fields must be implied by the Ptotocol Payload in Annex U. We should ensure that the descriptions provided by 11A.10 of the Ethertype 890d conforms to the description given normatively by 11z's Annex U. | We should amend the 11r sections that refer to Ethertype 890d (11A.10) to Annex U. And we should ensure that the descriptions provided by 11A.10 of the Ethertype 890d conforms to the description given normatively by 11z's Annex U. | Annex U specifies only the common frame fields for Ethertype 890d frames. 11A.10 specifies the further fields for Remote Frame Type 1 and 11.20.1 specifies the further frame fields for Remote Frame Type 2 (TDLS, but the number is tbd by ANA).
250 | Liwen | Chu | ST Microelectronics | 7.4.12.3 | 22 | 8 | T | Y | EDCA parameter set is not required when two TDLS peer STAs supports QOS in a QOS BSS. | Indicate in the table that "EDCA Parameter Set" is optional. | The parameters may still be included in this case, when the parameters for the off-channel need to be specified.
239 | Liwen | Chu | ST Microelectronics | 7.4.12.1 | 19 | 1 | T | Y | The SSID can not guarantee that two STAs are belong to a single infrastructure BSS. BSSID should be included in this frame. | Update the text accordingly. | The BSSID is part of the Link Identifier element.
196 | Liwen | Chu | ST Microelectronics | 7.1.3.5 | 13 | 2 | T | Y | It seems to me that QoS Data+CF-Ack should not be sent in a TDLS TXOP. | Update the text accordingly. | QoS Data+CF-Ack is allowed only when both sides indicated support for this feature.
482 | Liwen | Chu | ST Microelectronics | 11.20.4.2.3 | 42 | 3 | T | Y | When STA1 requests to switch to a 20MHz direct link and STA2 detects radar in that channel, STA2 still accepts the switch request? | Clarify it. | STA2 should not accept the channel switch in this case.
446 | Liwen | Chu | ST Microelectronics | 11.20.4 | 39 | 47 | T | Y | Just as 11z provide more functionality for channel switching in an off channel, 11z can also provide more efficient protection mechanisms in an off channel than IBSS protection. As you know IBSS always uses non-HT mix mode protection which is not necessary in an off channel. If two HT STAs in off-channel have no lagacy beighbor STAs, they can use no protectio mode. | Provide a more efficient protection mechanisms in an off channel than IBSS proteciton. | Accept - a concrete proposal is invited.
447 | Liwen | Chu | ST Microelectronics | 11.20.4 | 39 | 47 | T | Y | A TDLS Teardown frame should be sent when one or more MPDUs are discarded on the direct link. What happens when one or more MPDUs are discarded on a off-channel direct link? Clearly TDLS Teardown through AP can not be used. The solution could be: when one or more MPDUs are discarded on an off-channel direct link, a TDLS STA will return to the base-channel without transmitting TDLS Teardown frame or channel Switching frame. When a TDLS STA does receive any frames from its off-channel peer TDLS STA for indicated time, a TDLS STA will return to the base-channel without transmitting TDLS Teardown frame or channel Switching frame. | As proposed. | Counter - add the following sentence on Page 39 Line 23 before "Otherwise": If the direct link resides on a channel that is not the base channel, then the TDLS peer STA may switch back to the base channel before transmitting the TDLS Teardown frame without initiating a channel switch frame exchange.
138 | Liwen | Chu | ST Microelectronics | 11.20.4 | 40 | 20 | E |  | It seems to me the base channel should be used here. | Update the text accordingly. | Accept
139 | Liwen | Chu | ST Microelectronics | 11.20.4 | 40 | 1 | E |  | "The target channel is the channel that is the destination channel of the intended channel 1 switch." This should be rewritten by removing "the channel that is " from the sentence. | Update the text accordingly. | Accept
456 | Liwen | Chu | ST Microelectronics | 11.20.4 | 40 | 8 | T | Y | The TDLS STAs in off-channel can also use TDLS Teardown frame to return to base channel which is more effective. | Add the text to make it clear. | A teardown would also tear down the direct link, which is probably not always the intent when returning to the base channel.
457 | Liwen | Chu | ST Microelectronics | 11.20.4 | 40 | 38 | T | Y | The tie breaking method used here is difficult to understand. | Using the tie breaking method defined for TDLS Setup to resolve this problem. | The mechanism seems to be fine, so changing it may create a risk that it generates more comments than it resolves it at this point.
125 | Liwen | Chu | ST Microelectronics | 11.20.2 | 38 | 39 | E |  | "then the BSS QoS parameters shall be used on the base channel," "by the TDLS STAs" should be added to the sentence. | As proposed. | Accept - add "by the TDLS peer STAs" on Page 39 Line 40.
424 | Liwen | Chu | ST Microelectronics | 11.20.2 | 38 | 37 | T | Y | QoS-capable TDLS communication in a non QoS BSS/off-channel should use default EDCA parameters. Otherwise a TDLS STA may receive different EDCA parameters from its more than one TDLS pees STAs which make medium access unfair. | As proposed. | Similar to IBSS, the TDLS peer STAs may make their own determination about the appropriate EDCA parameters. In most (if not all) cases, these will indeed be the default parameters.
425 | Liwen | Chu | ST Microelectronics | 11.20.2 | 38 | 40 | T | Y | EDCA parameter set is not required when two TDLS peer STAs supports QOS in a QOS BSS. | Add the text to say that EDCA parameter set field shall not be included in TDLS Setup Confirm frame when two TDLS peer STAs supports QOS in a QOS BSS. | The parameters may still be included in this case, when the parameters for the off-channel may need to be specified.
426 | Liwen | Chu | ST Microelectronics | 11.20.2 | 38 | 35 | T | Y | Does this mean that the TDLS initiator shall send a TDLS Setup Confirm frame to the peer STA to confirm the receipt of the TDLS Setup Response frame even if the response with status code 37 is received? I do not think so. | Modify the text to only allow an initiator to send confirm frame only a response with status code 0 is received. | Accept - add the following condition to the start of Page 38 Line 35: "If a TDLS Setup Response frame is received with a Status Code other than 0, or "
438 | Liwen | Chu | ST Microelectronics | 11.20.2 | 39 | 8 | T | Y | It is very difficult for an AP to prevent TDLS direct link to be set up in its BSS through discard TDLS Setup Request frames. | Add a new action frame for an AP to disable TDLS direct link to be set up in its BSS or remove this paragraph. | The group asking for this feature was satisfield with this solution, so we decided to leave it as is.
362 | Liwen | Chu | ST Microelectronics | 11.2.1.14 | 35 | 44 | T | Y | If an AP does not know that a TDLS STA is in peer U-APSD state, this AP may sends frames to a TDLS STA in sleep state which will be never successful. It is bad. | Add the text to mandate that a STA will notify the AP when it will go to peer U-APSD state. | To actually save power the TDLS peer STA indeed needs to be in power save mode with the AP also. However, the moment at which the TDLS peer STA enters power save mode with the AP is up to the STA.
363 | Liwen | Chu | ST Microelectronics | 11.2.1.14 | 35 | 44 | T | Y | Peer U-APSD may make power saving less effective. Look at the following scenario. STA1 without peer U-APSD support establishes TDLS with STA2, STA2 establishes TDLS with STA3. It is nonsense for STA2 to establish Peer U-APSD with STA2 since STA2 needs to be always active to receive frames from STA1. | Add the text to only allow a STA to set up Peer U-APSD with its peer STAs when all its peer STAs support Peer U-APSD. | Peer U-APSD can be used only when the TDLS peer STA indicated support for it.
333 | Liwen | Chu | ST Microelectronics | 11.2.1.13 | 34 | 31 | T | Y | If an AP does not know that a TDLS STA is in peer PSM state, this AP may sends frames to a TDLS STA in sleep state which will be never successful. It is bad. | Add the text to mandate that a STA will notify the AP when it will go to peer PSM state. | To actually save power the TDLS peer STA indeed needs to be in power save mode with the AP also. However, the moment at which the TDLS peer STA enters power save mode with the AP is up to the STA.
334 | Liwen | Chu | ST Microelectronics | 11.2.1.13 | 34 | 31 | T | Y | Peer PSM may make power saving less effective. Look at the following scenario. STA1 without peer PSM support establishes TDLS with STA2, STA2 establishes TDLS with STA3. It is nonsense for STA2 to establish peer PSM with STA2 since STA2 needs to be always active to receive frames from STA1. | Add the text to only allow a STA to set up peer PSM with its peer STAs when all its peer STAs support peer PSM. | To actually save power the TDLS peer STA indeed needs to be in power save mode with the AP also. However, the moment at which the TDLS peer STA enters power save mode with the AP is up to the STA.
507 | David | Cypher | NIST | Annex U | 48 | 8 | T | Y | TABLE U-1; Why are you asking ANA for a reserved value? If the Remote Frame Type is one octet, then it can have values 0-255 and if only two values (1 and <ANA>) are specified in Table U-1, then the reserved values would be all others and not a single {ANA} number. Would it? | Suggestion Reserved 0, <ANA>-1 to 255 | Decline - the use of {} indicates that the ANA inserts a range of values.
495 | David | Cypher | NIST | Annex D | 46 | 53 | T | Y | Missing " at end of DESCRIPTION. MIB will not compile without it | Add " | Accept
496 | David | Cypher | NIST | Annex D | 46 | 43 | T | Y | Missing " at end of DESCRIPTION. MIB will not compile without it | Add " | Accept
497 | David | Cypher | NIST | Annex D | 46 | 23 | T | Y | Missing " at end of DESCRIPTION. MIB will not compile without it | Add " | Accept
498 | David | Cypher | NIST | Annex D | 47 | 9 | T | Y | Missing " at end of DESCRIPTION. MIB will not compile without it | Add " | Accept
88 | David | Cypher | NIST | 8.5.9.1 | 29 | 52 | E | Y | For consistency either all bullet items have semi-colons or not. | Consistency please | Accept - add semicolons to all lines.
293 | David | Cypher | NIST | 8.5.9.1 | 29 | 48 | T | Y | What is "Link_I dentifier IE"? Should it be "Link identifier IE"? | Please change | Accept - change to Link identifier IE.
294 | David | Cypher | NIST | 8.5.9.1 | 29 | 22 | T | Y | Is it "TDLS Peer Key Handshake" as in clause header 8.5.9.1 or "TDLS Peerkey Handshake"? Are they the same or different. Also lines 23, 32 | Consistency please | Accept - change all occurrences of Peerkey to Peer Key.
302 | David | Cypher | NIST | 8.5.9.1 | 30 | 30 | T | Y | Consistency of message names | Add "Setup" between "TDLS Response" and between "TDLS Confirm" | Accept
236 | David | Cypher | NIST | 7.4.12 | 18 | 1 | T | Y | Names of TDLS AP PHY Rate Request and Response do not agree with those in 7.4.12.10 and 7.4.12.11. One includes "data" while the other does not. | Consistency please | Accept - change to TDLS AP PHY Data Rate throughout.
202 | David | Cypher | NIST | 7.3.2 | 14 | 21 | T | Y | The instruction states three, while the text includes four items. | Either correct editing instruction number, or remove the unwanted item | Accept - change three to four in the editing instruction.
192 | David | Cypher | NIST | 5.2.10 | 12 | 29 | T | Y | How is it possible for the AP to intercept transparently tunneled frames as per 11.20.2 page 39, line 8? If frames are transparent an AP cannot know which packets to intercept. Even if it does, how can it respond with a TDLS Setup response frame, when the AP was not the peer to which the TDLS Setup request frame was sent? Either TDLS is transparent or it is not, thus either the AP can or cannot prevent TDLS in its BSS. If the AP is able to respond to the TDLS Setup Request frame with a TDLS Setup Response frame, how can it be received by the initiator? As per 8.5.9.3.3 page 33, line 8 if the source and destination addresses do not match the frame is silently discarded. | This exception case, if it stays, needs a lot more work to fully specify the procedures and behaviors. | Accept - transparently refers to legacy APs which do not need to be upgraded for the TDLS protocol to operate properly, but new APs may implement TDLS and intercept messages. The setup response frame transmitted by the AP includes the MAC address of the intended receiver, but the commenter correctly observes that this is not stated in the text. TGz editor to clarify that the TDLS frame transmitted by the AP includes the intended receiver address as the source address in the Address 3 field.
491 | David | Cypher | NIST | 11.20.5 | 42 | 23 | T | Y | I did not know that this "(Informative)" was permitted as per the IEEE standards style manual. Only Annexes are marked informative or normative. See IEEE Standards Style Manual 10.1. "As such, neither clauses nor subclauses shall be labeled as informative." | Remove 11.20.5 entirely. | Counter - remove "(Informative").
104 | David | Cypher | NIST | 11.2.1.13 | 35 | 14 | E | Y | IEEE style is to use the term, clause, not section | Change section to clause | Accept
105 | David | Cypher | NIST | 11.2.1.13 | 35 | 17 | E | Y | IEEE style is to use the term, clause, not section | Change section to clause | Accept
187 | David | Cypher | NIST | 4 | 12 | 9 | T | Y | The instruction states five, while the text includes seven items. | Either correct editing instruction number, or remove the two unwanted items | Accept - change five to seven in the editing instruction.
22 | David | Cypher | NIST | 3 | 11 | 16 | E | Y | Modify is not an IEEE instruction nor is double underline | Change Modify to Change and double underline to underscore | Accept
23 | David | Cypher | NIST | 3 | 11 | 51 | E | Y | Modify is not an IEEE instruction nor is double underline | Change Modify to Change and double underline to underscore | Accept
402 | John | Dorsey | Apple, Inc. | 11.20 | 37 | 20 | T | N | This sentence says that when the direct link is on the base channel, the direct link must have the same channel bandwidth as the BSS. If the BSS uses the 40 MHz bandwidth, line 13 on this page says that "base channel" means the primary channel, which has 20 MHz bandwidth. The result is that you cannot operate a 20 MHz direct link in the primary channel of your 40 MHz BSS. You can, however, operate a 20 MHz direct link in the secondary channel because off-channel rules apply. | Perhaps adjust the notion of "base channel" for a 40 MHz BSS to mean the (primary, secondary) channel tuple? Another idea would be to rewrite line 20 to say that the direct link bandwidth shall not exceed that of the BSS. | Accept
143 | Peter | Ecclesine | Cisco Systems | Annex D | 46 | 3 | E | N | The final comma in the third line is inserted, and should be underlined, and the closing parentheses is not inserted, and should not be underlined. | Per comment. | Accept
68 | Peter | Ecclesine | Cisco Systems | 7.4.12.1 | 19 | 1 | E | Y | The meaning and length of Category and Action for each frame format must be specified. No length is specified for several of the frame orders. Same comment applies to 7.4.12.x of this amendment. Refer to baseline Action Frames for examples of action frames that contain elements and sub-elements. The last sentence of 11.20.1 says all parts of the TDLS frame body are adequately specified in 7.4.12.x, and that will be true when type-length-value descriptions are present here. | Add text descriptions for each field in action frame format (e.g., including RSNIE_I and FTIE in TDLS Setup Request). | Accept
450 | Peter | Ecclesine | Cisco Systems | 11.20.4 | 39 | 49 | T | Y | The first paragraph should require several MIB variables to be true when dot11TDLSTunneledDirectLinkSetupImplemented is true: dot11MultiDomainCapabilityEnabled and dot11ExtendedChannelSwitchEnabled. These cause SupportedRegulatoryClasses to exist and be populated in a STA's MIB. Also add CF8 and CF11 to the TDLS1.6 PICs. | Per comment. | Accept
129 | Peter | Ecclesine | Cisco Systems | 11.20.3 | 39 | 14 | E | N | The first two sentences are almost redundant, and could be simplified by ending the first sentence at "respective TDLS peer STA." | Rewrite first two sentences to remove redundant phrases. | Accept
357 | Peter | Ecclesine | Cisco Systems | 11.2.1.13 | 35 | 30 | T | N | Because it is possible for a STA to be part of more than one direct link at the same time, the text to deactivate and delete the wakeup schedule should be specific to the direct link that has no peer service for Idle Count consecutive wakeup periods. | Change deactivation text to apply to only one peer link. | Accept
123 | Peter | Ecclesine | Cisco Systems | 11.20 | 37 | 17 | E | N | Rather than say "a Clause 19 BSS", use the proper name for the BSS type. | Per comment, especially after TGz renumbers the clauses per 08/0644. | Accept
481 | Stephen | Emeott | Motorola | 11.20.4.2.3 | 42 | 4 | T | Y | The statement "a requested switch to a 20 MHz direct link shall always be accepted" is too broad. What if the base channel is a 40 MHz channel? | Modify the text to read "When on a 40 MHz off-channel direct link, a requested switch to a 20 MHz direct link shall always be accepted." | Accept - modify the text to read "When on a 40 MHz off-channel direct link, a requested switch to a 20 MHz direct link on the same channel shall always be accepted."
454 | Stephen | Emeott | Motorola | 11.20.4 | 40 | 19 | T | Y | If no successful frame exchange occurs on an off-channel, the draft currently has the STAs go back to the target channel. The recovery mechanism should always be for the STAs to return to the base channel. | Modify the text to read "If no successful frame exchange has occurred on an off-channel within SwitchTimeout after the end of ACK2, the STAs shall go back to the base channel." | Accept
379 | Stephen | Emeott | Motorola | 11.2.1.14.1 | 36 | 31 | T | Y | Is there any reason why a PU buffer STA would send an Indication frame other than to trigger a SP? If not, then the text "if a Service Period must be triggered, the field is set to the highest sequence number value" should be rewritten because it seems to imply an Indication frame might be sent for some reason other than triggering a SP. | If there is a reason why a PU buffer STA might send an indication to the PU sleep STA other than to trigger a SP, please describe this other function and relax the conditions under which an Indication frame may be sent to accommodate both this function and the function of triggering a SP. Otherwise, modify the text to read "The Sequence Control field shall be set to the sequence number of the buffered MPDU from the TID indicated in the TID field having the highest sequence number value" | The intent of entering the highest sequence number is to make sure that a service period always gets triggered upon receipt of the indication frame, also when a service period already happened after the transmission of the indication frame. This also allows for a simpler implementation at the AP.
380 | Stephen | Emeott | Motorola | 11.2.1.14.1 | 36 | 10 | T | Y | The clause should explicitly identify normative behaviors for a PU buffer STA that recives a trigger frame for an unscheduled SP from a PU sleep STA. | After the first paragraph in 11.2.1.14.1, insert a paragraph stating "The procedure to trigger and terminate an unscheduled SP between PU buffer STA and a PU sleep STA are described in 11.2.1.4 and 11.2.1.5, where the PU buffer STA shall take the role of the AP and the PU sleep STA shall take the role of the non-AP STA using U-APSD. | Counter - move this definition to the end of clause 11.2.1.14, so that it applies to both sleep STA and buffer STA.
403 | Stephen | Emeott | Motorola | 11.20 | 37 | 22 | T | Y | Its ambiguous what two TDLS peer STA should do if they intend to use an AC for direct link transmissions when they are associated with an AP that requires admissions control for an AC but does not support DL. It stands to reason that such an AP would reject an ADDTS request for any type of reservation that does not terminate at the AP. | Add a second line to the paragraph starting on line 22 stating: "If an AP requires admissions control for an AC but does not support DL, then the TDLS peer STA shall not use this AC on the base channel for direct link transmissions." | Denying access to ACs for which admission control is required is probably too strict, because there is a good possibility that the AP accepts the reservation.
404 | Stephen | Emeott | Motorola | 11.20 | 37 | 3 | T | Y | The claim that the AP does not need to support any of the capabilities that will be used on the direct link between the two TDLS peer STAs (except security) is too broad. There are dependencies. For example, for the TDLS peer STA to support TDLS channel switching (and probably Peer U-APSD) the AP must support PS (e.g. see line 32 on page 40, which states "The TDLS peer STA shall be in PS mode with the AP ...") | Modify the text to read "…, nor does it have to support the same set of capabilities on links between itself and STAs that will be used on the direct link between the two TDLS peer STAs." | Accept
162 | Darwin | Engwer | Nortel Networks | General | 1 | 1 | T | Y | Terminology usage error: "frames" vs. "packets". "Frames" are the service data units that the 802.11 MAC sends over the air, via the PHY-SAP and thereby the PHY. "Packets" are the service data units that higher layers in the protocol stack or applications transfer to/from corresponding entities using 802 networks, e.g. via the 802.11 MAC-SAP. Hence, packets, in the 802.11 context, are equivalent to MSDUs at the MAC-SAP. Examples of frames are RTS, CTS, Data, ACK, management and so on. Examples of packets are LLC, SNAP and so on. Traditionally 802.11 makes almost no references to packets. 802.11z will change this since it defines a packet-based protocol that operates via the data path. Hence, 802.11z must take particular care to ensure proper use of the terms "packet" and "frame". Therefore, don't say "frame" when you mean "packet", and conversely don't say "packet" when you mean "frame". | revise all instances of "frame" and "packet" in the draft and ensure that the correct term is being used in each case. | The terminology is based on the terminology used in the baseline.
163 | Darwin | Engwer | Nortel Networks | General | 1 | 1 | T | Y | The 802.11z draft seems to have selected the term "TDLS" as the generic reference to all things 802.11z-ish. Certainly such a term is (desperately) needed within the draft. However, use of the term TDLS is inappropriate in many instances since the term relates to the [tunneled] set up of the direct links and not (necessarily) to the direct links themselves. In other words, don't say "TDLS" when you mean "DL". | Change "TDLS" to "DL" as appropriate, throughout the draft, in order to convey the correct meaning in each instance. | A direct link that is set up using TDLS is referred to as a TDLS direct link. TDLS is used as a noun in this case.
164 | Darwin | Engwer | Nortel Networks | General | 1 | 1 | T | Y | What is the intent of the draft? Is the objective to fix the DLS mechanisms added to 802.11-2007 by 802.11e? Or is it to add a completely new mechanism (seems to be dubbed "TDLS") that will exist in addition to the 802.11e DLS mechanisms? | Clarify the intent of the draft wrt Direct Links, both explicitly with a direct statement (say in cl. 5) or indirectly through clear specification and terminology usage throughout the draft. In particular, clarify the intent of the amendment wrt the 802.11e DLS mechanisms and how those mechanisms relate, if at all, to those defined in the 802.11z amendment. | Accept - in definition z.z3, add " TDLS is separate from direct link setup (DLS)."
165 | Darwin | Engwer | Nortel Networks | General | 1 | 1 | T | Y | Terminology confusion: peers, DLS, TDLS, or DL? "Kits, cats, sacks, wives, How many were going to St. Ives?" There is terminology confusion on a grand scale in 802.11z D3.0. This lack of clarity in terminology extends beyond editorial considerations and affects the ability of the draft to adequately and precisely convey the intended specifications. The commenter has filed a number of specific terminology clarification comments. | Construct a precise and clear definition of relevant terms and hierarchy of terms. Then use those terms consistently throughout the draft. This will imbue the draft with precise verbiage that conveys the intent and technical specifications with clarity. e.g. see tinyurl.com/d11-DLS-terms | Accept
183 | Darwin | Engwer | Nortel Networks | General | 11 | 10 | T | Y | 802.11-2007 cl. 3.36 says "Once a direct link has been set up, all frames between the two non-AP QoS STAs are exchanged directly." Q: Is that still true in the context of 802.11z, or can DL STAs choose whether to send a given data frame via the AP or the DL on a frame-by-frame basis? | Clarify the use of the Direct Link (DL) path. Once the two non-AP STAs have established a DL, via a TDLS procedure, are all frames between the two STAs exchanged directly, or is communication between the two STAs via the AP still possible. Further, clarify that the STAs can still reach other destinations by sending frames through the AP - i.e. that the association status with the AP is not lost. Clause 5 or clause 11.20 might be a good place to clarify these matters. | In TDLS, which is not related to DLS, frames can still be transmitted via the AP.
157 | Darwin | Engwer | Nortel Networks | General | i | 10 | T | Y | The title of the amendment is "Direct Link Setup", yet the draft describes more that just the set up of direct links. Other areas covered include how to establish, maintain, utilize and teardown (dissolve) a direct link (DL). Of course there is a difference between a setup (noun) and "set up" (verb). So, does the title of the draft intend to refer to the general structure/organization of direct links (noun), or the process of setting up direct links (verb)? If it is the later then a more appropriate title might be "Direct Link Set Up and Operation". | Change the amendment title to more accurately reflect the content. Note that this will require updating the PAR. | Accept - we interpret setup as a noun.
234 | Darwin | Engwer | Nortel Networks | 7.4.12 | 17 | 34 | T | Y | The amendments to cl. 7.4.12 seem misplaced since the material does not describe real 802.11 action frames, but rather DLS signaling messages that are to be encapsulated in L2 packets (or MSDUs), according to 11.20.1. Since 802.11z is really defining an L2 packet level protocol the entire packet structure should be should in cl. 7. | Change the clause title to "TDLS Protocol Packet details". Change references to "frames" throughout the clause to the correspondingly more appropriate term, either message or structure or packet, to clearly identify the elements of the protocol. | The terminology is based on the terminology used in the baseline.
189 | Darwin | Engwer | Nortel Networks | 5.2.10 | 12 | 28 | T | Y | Terminology usage error: "frames" vs. "packets". "Frames" are the service data units that the 802.11 MAC sends over the air, via the PHY-SAP and thereby the PHY. "Packets" are the service data units that higher layers in the protocol stack or applications transfer to/from corresponding entities using 802 networks, e.g. via the 802.11 MAC-SAP. Hence, packets, in the 802.11 context, are equivalent to MSDUs at the MAC-SAP. Examples of frames are RTS, CTS, Data, ACK, management and so on. Examples of packets are LLC, SNAP and so on. Traditionally 802.11 makes almost no references to packets. 802.11z will change this since it defines a packet-based protocol that operates via the data path. Hence, 802.11z must take particular care to ensure proper use of the terms "packet" and "frame". Therefore, don't say "frame" when you mean "packet", and conversely don't say "packet" when you mean "frame". | In the case of this paragraph the use of the term "frame" is misleading, confusing and unnecessary. Change "Tunneled Direct Link Setup (TDLS) is characterized by the use of signaling frames that are encapsulated in Data frames so that the signaling frames can be transmitted through an AP transparently." to "Tunneled Direct Link Setup (TDLS) is characterized by the use of data path signaling encapsulated in MSDUs so that the signaling can be transmitted through an AP transparently.". | The terminology is based on the terminology used in the baseline.
185 | Darwin | Engwer | Nortel Networks | 3A.26 | 12 | 1 | T | Y | Why the distinction of "IBSS or TDLS direct link"? Isn't it enough to say "(IBSS) or direct link"? Or is there some implied difference with a direct link and a TDLS and DFS only applies to TDLS STAs and not non-TDLS direct links? | Clarify the terminology. Suggest changing "IBSS or TDLS direct link" to "IBSS or direct link". | TDLS direct link is used to make clear that the direct link is set up using TDLS, which means that it may have different properties than a direct link that was set up using DLS.
180 | Darwin | Engwer | Nortel Networks | 3.z7 | 11 | 42 | T | Y | Terminology usage error: "frames" vs. "packets". "Frames" are the service data units that the 802.11 MAC sends over the air, via the PHY-SAP and thereby the PHY. "Packets" are the service data units that higher layers in the protocol stack or applications transfer to/from corresponding entities using 802 networks, e.g. via the 802.11 MAC-SAP. Hence, packets, in the 802.11 context, are equivalent to MSDUs at the MAC-SAP. Examples of frames are RTS, CTS, Data, ACK, management and so on. Examples of packets are LLC, SNAP and so on. Traditionally 802.11 makes almost no references to packets. 802.11z will change this since it defines a packet-based protocol that operates via the data path. Hence, 802.11z must take particular care to ensure proper use of the terms "packet" and "frame". Therefore, don't say "frame" when you mean "packet", and conversely don't say "packet" when you mean "frame". | In this clause the use of the term "frame" is a misnomer. The request is really a DLS signalling message encapsulated in an L2 packet (MSDU). Change "frame" to "message". | The terminology is based on the terminology used in the baseline.
179 | Darwin | Engwer | Nortel Networks | 3.z6 | 11 | 40 | T | Y | Terminology usage error: "frames" vs. "packets". "Frames" are the service data units that the 802.11 MAC sends over the air, via the PHY-SAP and thereby the PHY. "Packets" are the service data units that higher layers in the protocol stack or applications transfer to/from corresponding entities using 802 networks, e.g. via the 802.11 MAC-SAP. Hence, packets, in the 802.11 context, are equivalent to MSDUs at the MAC-SAP. Examples of frames are RTS, CTS, Data, ACK, management and so on. Examples of packets are LLC, SNAP and so on. Traditionally 802.11 makes almost no references to packets. 802.11z will change this since it defines a packet-based protocol that operates via the data path. Hence, 802.11z must take particular care to ensure proper use of the terms "packet" and "frame". Therefore, don't say "frame" when you mean "packet", and conversely don't say "packet" when you mean "frame". | In this clause the use of the term "frame" is a misnomer. The request is really a DLS signalling message encapsulated in an L2 packet (MSDU). Change "frame" to "message". | The terminology is based on the terminology used in the baseline.
174 | Darwin | Engwer | Nortel Networks | 3.z3 | 11 | 31 | T | Y | The 802.11z draft seems to have selected the term "TDLS" as the generic reference to all things 802.11z-ish. Certainly such a term is (desperately) needed within the draft. However, use of the term TDLS is inappropriate in many instances since the term relates to the [tunneled] set up of the direct links and not (necessarily) to the direct links themselves. In other words, don't say "TDLS" when you mean "DL". In the case of the compound term "TDLS peer STA", or the more accurate "DL peer STA" the difficulty is that when this term appears inline in the body of the draft the distinction and relation to the term is unclear. I think this occurs becuase the term is constructed from an interdependent chain of terms that are used independently throughput the standard. Hence, I believe the 802.11z would be better served by instead defining a precise, clear, and unique term for this entity. | change "TDLS peer STA" to "Compeer"; the definition could remain the same or be amended to say another STA associated with the same AP. | TDLS is interpreted as a noun in these cases. TDLS peer STA is used to designate a STA that is a peer STA on a direct link that was set up using TDLS.
175 | Darwin | Engwer | Nortel Networks | 3.z3 | 11 | 31 | T | Y | The 802.11z draft seems to have selected the term "TDLS" as the generic reference to all things 802.11z-ish. Certainly such a term is (desperately) needed within the draft. However, use of the term TDLS is inappropriate in many instances since the term relates to the [tunneled] set up of the direct links and not (necessarily) to the direct links themselves. In other words, don't say "TDLS" when you mean "DL". | change "TDLS peer STA" to "DL peer STA" | TDLS is added because a direct link that was set up using TDLS may have different properties than a direct link that was set up using DLS.
461 | Darwin | Engwer | Nortel Networks | 11.20.4 | 40 | 10 | T | Y | Non-standard format/syntax for the cited event sequence. Per the normative reference cited in 802.11-2007 cl. 2 the format for such a specification is a Message Sequence Chart (MSC) as defined in ITU-T Recommendation Z.120 (2004). | Specific the sequence using a Message Sequence Chart (MSC). See the example proposed at tinyurl.com/DLS-chan-sw-msc1 | Declined
405 | Darwin | Engwer | Nortel Networks | 11.20 | 37 | 1 | T | Y | Terminology usage error: "frames" vs. "packets". "Frames" are the service data units that the 802.11 MAC sends over the air, via the PHY-SAP and thereby the PHY. "Packets" are the service data units that higher layers in the protocol stack or applications transfer to/from corresponding entities using 802 networks, e.g. via the 802.11 MAC-SAP. Hence, packets, in the 802.11 context, are equivalent to MSDUs at the MAC-SAP. Examples of frames are RTS, CTS, Data, ACK, management and so on. Examples of packets are LLC, SNAP and so on. Traditionally 802.11 makes almost no references to packets. 802.11z will change this since it defines a packet-based protocol that operates via the data path. Hence, 802.11z must take particular care to ensure proper use of the terms "packet" and "frame". Therefore, don't say "frame" when you mean "packet", and conversely don't say "packet" when you mean "frame". | in this case the reference to frames is not necessary. Change "encapsulating setup frames in data frames" to "encapsulating setup messages in MSDUs" | The terminology is based on the terminology used in the baseline.
406 | Darwin | Engwer | Nortel Networks | 11.20 | 37 | 39 | T | Y | "TDLS shall not be used in an IBSS." This implies that the setup cannot be not in an IBSS, but DL operation can be done. | Add an addition sentence to clarify the intent: "DL shall not be used in an IBSS." | TDLS is separate from DLS.
170 | Darwin | Engwer | Nortel Networks | 3.45 | 11 | 20 | T | Y | The caveat wrt IBSSs should apply to direct links too. | change: "Due to the nature of IBSSs" to "Due to the nature of IBSSs and direct links". | The caveat does not exist in TDLS, because the STA initiating the channel switch shall serve as the DFS owner.
171 | Darwin | Engwer | Nortel Networks | 3.45 | 11 | 19 | T | Y | Why the distinction of "(IBSS) or TDLS direct link"? Isn't it enough to say "(IBSS) or direct link"? Or is there some implied difference with a direct link and a TDLS and DFS only applies to TDLS STAs and not non-TDLS direct links? | Clarify the terminology. Suggest changing "(IBSS) or TDLS direct link" to "(IBSS) or direct link". | TDLS is separate from DLS.
155 | Matthew | Fischer | Broadcom | General |  |  | T | Y | While it is technically possible to have different capabilities on different links by advertising different capabilities, thereby allowing one the ability to limit one's feature set on a per-established TDLS link basis, it is probably technically not allowed, because it requires a STA to possess a schroedinger's MIB variable with a heisenberg value. As an example, one STA would have to have both values of TRUE and FALSE for the dot11TDLSPeerUAPSDImplemented MIB variable in order to advertise support for TDLS UAPSD on one link and no such support on another simultanesouly active link. | Make it possible to allow different values to be advertised on different links for each of the features without having to resort to schroedinger's MIB variables. | Accept Page 35, line 46, replace the first part of the second sentence with the following text. The STA may signal support of this capability by setting… | 2009-01-19
504 | Matthew | Fischer | Broadcom | Annex U | 47 | 44 | T | Y | How can this annex be normative, when the information contained in the annex is specific to fields of the frame that are above the MAC? | Clarify. | The frame is generated inside the MAC.
258 | Matthew | Fischer | Broadcom | 7.4.12.5 | 24 | 1 | T | Y | The vendor specific element does not need to be included here. It is already part two of every Action frame - see clause 7.2.3.12 of the ageing baseline. | delete the VS element | Accept | 2009-01-19
259 | Matthew | Fischer | Broadcom | 7.4.12.5 | 24 | 1 | T | Y | Wouldn't the better value for sequence control field be the last sequence number queued instead of last transmitted? Because of the issue with the separate queueing of the PTIM frame and frames entering the data queues and the unpredictability of the timing of the APSD exchanges, the PTIM could be received out of synch with data queue activity. Giving the last transmitted seq number does not provide any information to the STA than it already has, unless the exchange failed, unless the idea was that if the client STA has received at least one seq num beyond the last transmitted, then it can know that the PTIM frame is old, but that seems like an odd way to design the protocol. If instead, the seq num in the PTIM frame is the last queued frame, the recipient can potentially extract some useful information from the frame. | Change the meaning of the seq control field as suggested. | Reject The sequence number is intended to prevent the PU sleep STA from starting unnecessary service periods. | 2009-01-19
235 | Matthew | Fischer | Broadcom | 7.4.12 | 17 | 36 | T | Y | The vendor specific element does not need to be included in any of the new TDLS Action frames as shown - what is being defined in these subclasuses is the ACTION portion of the action frame body. VS element is already part two of every Action frame - see clause 7.2.3.12 of the ageing baseline. | delete the VS element from all of the new TDLS action frames - it is accounted for in 7.2.3.12 | Accept | 2009-01-19
181 | Matthew | Fischer | Broadcom | 3.z9 | 11 | 46 | T | Y | There is no abbreviation for the term peer U-APSD buffer STA | Suggest using PU-BS. (I.e. Pee-yoo-Bee-ess) | The term PU buffer STA is adequate.
177 | Matthew | Fischer | Broadcom | 3.z5 | 11 | 37 | T | Y | You've provided an abbreviation for this term which abbreviation is already defined elsewhere. | A new abbreviation must be found for this term. | Counter
176 | Matthew | Fischer | Broadcom | 3.z4 | 11 | 34 | T | Y | The abbreviation for peer U-APSD is simply U-APSD, which is incorrect. Maybe PU-APSD? | The suggested abbreviation stinks, but in any case, a new abgreviation must be found. | Reject First appearance of an acronym has to be fully typed. | 2009-01-19
488 | Matthew | Fischer | Broadcom | 11.20.5 | 42 | 25 | T | Y | Are STAs that are associated with an AP allowed to send unicast probe request frames to other STAs? If so, it should be mentioned here. | Make the suggested change. | The STAs are not allowed to do that.
489 | Matthew | Fischer | Broadcom | 11.20.5 | 42 | 25 | T | Y | There is no definition for the term "overheard" | Provide a definition for the term "overheard" or replace the text with a specific description. | Accept - add that overheard means received but not addressed at the STA.
487 | Matthew | Fischer | Broadcom | 11.20.4.3 | 42 | 19 | T | Y | Language clarity - change "in the same way they would occur on the base channel" to "in the same way they would have occured had the STAs remained on the base channel" | make suggested change | Accept
476 | Matthew | Fischer | Broadcom | 11.20.4.2 | 41 | 31 | T | Y | Not sure if another condition is needed here - that being the behavior limits of 13 or 14. | Consider adding the behavior limits restriction of 13 or 14 as well. | These restrictions are not deemed to be required, because the channel selection rules define which channels may be selected and which channles may not.
449 | Matthew | Fischer | Broadcom | 11.20.4 | 39 | 47 | T | Y | Somewhere in this subclause you need to normatively state that no one changes the channel unless both are capable of channel change. | As suggested. | Accept
462 | Matthew | Fischer | Broadcom | 11.20.4 | 40 | 49 | T | Y | Channel access rules is a very vague term. | Define the term "channel access rules" or provide a list of what rules you are referring to, with specific subclause references. | Accept - add tha the channel access rules are defined in Clause 9.
463 | Matthew | Fischer | Broadcom | 11.20.4 | 40 | 43 | T | Y | There exists no definition for the term "cross" | Define the term "cross" | Accept - add that to cross means that a request is received after transmitting a request, instead of a response.
472 | Matthew | Fischer | Broadcom | 11.20.4 | 41 | 1 | T | Y | The rationale to support the requirement to switch back to the base channel makes no sense. | Provide a more complete rational for this rule, or delete the rule., | Accept - add that the requirement is added to ensure that a STA can always go back to the base channel to send to or receive from the AP.
442 | Matthew | Fischer | Broadcom | 11.20.3 | 39 | 19 | T | Y | There is a period that is dissassociated with its sentence. | Rejoin the period with its loved ones. | Accept
427 | Matthew | Fischer | Broadcom | 11.20.2 | 38 | 38 | T | Y | Are TDLS STAs required to also be QoS STAs? If so, is this stated anywhere in a normative manner? | Clarify. | The STAs are not required to be QoS STAs, so there is no normative statement that QoS is required.
428 | Matthew | Fischer | Broadcom | 11.20.2 | 38 | 38 | T | Y | Confusing language: "shall contain the QoS parameters that are used on the base channel when the BSS is not QoS capable" - if the BSS is not QoS capable, then how can it have QoS parameters? - at a minimum, maybe you mean: "shall contain that QoS parameters that shall be used by the TDLS STAs on the base channel when the BSS is not QoS capable" | Make the suggested change. | Accept
429 | Matthew | Fischer | Broadcom | 11.20.2 | 38 | 4 | T | Y | Need a formal normative statement here that both STAs must have indicated support for TDLS. | Add suggested statement. | Support for TDLS does not need to be known in advance.
382 | Matthew | Fischer | Broadcom | 11.2.1.14.1 | 36 | 31 | T | Y | What is the "highest sequence number value?" And how would this be unique, since, if it is what I think it is, it would easily be confused with "the seq number of the latest MPDU transmitted to the STA" when the sequence number of the last transmitted to that STA happened to be very close to that value - ok, it is unlikely that anyon ever fragments a frame into 16 pieces....also see comment on 7.4.12.5 regarding this field. I think it should be changed. | Clarify. | Accept - replace with the actual highest sequence number.
383 | Matthew | Fischer | Broadcom | 11.2.1.14.1 | 36 | 31 | T | Y | What is the meaning of the phrase: "or, if a Service Period must be triggered" - isn't it always up to the client to decide when to wake? How does the server know what is best for the client? And "must" is not very normative. Is there a normative statement to be made here? | Clarify. | Accept
384 | Matthew | Fischer | Broadcom | 11.2.1.14.1 | 36 | 13 | T | Y | I think that you should change "with the condition that" to "except that" | Make the change. | Accept
364 | Matthew | Fischer | Broadcom | 11.2.1.14 | 35 | 44 | T | Y | What happens if both STA in the TDLS want to be the sleepy one? How is this resolved? I guess that maybe if the peer U-APSD bit really only means support for buffering, then both STAs would set the bit to zero so that they could avoid being the wakeful one, and neither would get to do any power saving. That sort of sucks. | The question will be clarified if the answer to what does the peer-UAPSD bit really mean comes out as "this bit is only set to signify a willingness to buffer frames, but is not set if the STA wants to be a U-APSD sleeper, but is not willing to buffer frames" -- I guess that PSM is the alternative, allowing both STAs to sleep. | Both STA can enter power save mode with U-APSD, but the result is that an indication frame is transmitted prior to every service period (which may not be very efficient, but it may still be interesting in some scenarios). A sentence has been added to state that the STA sending the indication frame must remain in the awake state until a service period has started.
365 | Matthew | Fischer | Broadcom | 11.2.1.14 | 35 | 44 | T | Y | Support as signaled for peer U-APSD seems to imply only the buffering support - i.e. a STA that wants to act as the client in the relationship and never buffer frames would appear to not be required to set the Peer U-APSD subfield - is this true? If so, make an explicit statement to clarify. | Add a statement that clarifies that a peer STA that does not want to buffer frmaes, but does want to be a peer U-APSD client does not need to set the Peer U-APSD bit. | The signaling follows the existing U-APSD signaling with a U-APSD capability bit in one direction and U-APSD flags in the other.
335 | Matthew | Fischer | Broadcom | 11.2.1.13 | 34 | 31 | T | Y | There are a couple of loose ends regarding PSM mode - 1) if there is no activity for long enough and the schedule is discarded, then can the schedule be reactivated, or does there need to be a new negotation? 2) is there any way to stop the entire PSM and switch back to non-PSM without also tearing down the TDLS? 3) if there is no traffic for a while and the schedule is dropped, then are the two STAs still in some limbo, where they are PSM with no schedule? What does that mean, exactly? Does it mean that they are not awake for the awake window or not awake at all, or what? And if it requires a new PSM setup through the AP, then how can they rely on the AP forwarding the request during a time when the recipient is awake? | Provide answers to these questions through draft specification clarifications. | Accept Page 35 Line 40 Replace PSP with Awake Window. Page 35 Line 28 Insert PSM between Peer and Service. Replace Peer service period with TDLS Peer PSM service period. Page 34 Line 51 Insert beteween schedule and is "using the parameters from the Peer PSM Request frame" Remove the Start Time field from the wakeup schedule element and define time zero to be the start of the awake windows. | 2009-01-19
336 | Matthew | Fischer | Broadcom | 11.2.1.13 | 34 | 31 | T | Y | There is an implication that any STA that signals support for peer PSM mode must be able to act as both the initiator and as the responder for a request to execute a peer PSM mode. This should be explicitly stated somewhere. | Make required PSM behavior when adveritsing support baseed on MIB bit setting to be explicit. Look at the first paragraph of the subclause and expand the language there. | Accept - add the following sentence at the end of the first paragraph of 11.2.1.13: ". A station that signals support for this capability is capable of acting in both the TDLS Peer PSM initiator and the TDLS Peer PSM responder role.". Second paragraph, change first lines into" A STA that intends to enter Peer Power Save Mode (TDLS Peer PSM initiator) shall send a TDLS Peer PSM Request frame to the TDLS peer STA, including a proposed Wakeup Schedule. When the TDLS peer STA (TDLS Peer PSM responder) accepts..."
337 | Matthew | Fischer | Broadcom | 11.2.1.13 | 34 | 45 | T | Y | Do you need to add "successfully" to the following phrase: After transmitting or receiving a TDLS Peer PSM Response frame indicating status code 0 | Include "successfully" in the cited phrase. | Accept
338 | Matthew | Fischer | Broadcom | 11.2.1.13 | 34 | 38 | T | Y | There is no restriction on who the STA can send this frame to, other than that it has to be a peer TDLS STA - should it be true that the peer TDLS STA must have signaled support for PSM? | Add the restriction that the peer STA can only send the PSM request frame to a peer TDLS STA that actually supports the mode. | Accept - in the second paragraph of 11.2.1.13 after the first sentence add: "A Peer PSM Request frame shall not be transmitted to a STA that did not indicate support for TDLS Peer PSM."
351 | Matthew | Fischer | Broadcom | 11.2.1.13 | 35 | 40 | T | Y | The normative verb is incorrect - "it may wait" should be "it shall wait" - you do not want the STA to be allowed to retransmit until the other STA is awake again. And you might change "transmit" to "retransmit" | Make changes along the lines of what is suggested. | Accept - replace final paragraph of 11.2.1.13 with "If a TDLS peer STA does not receive an acknowledgment to a directed MPDU sent with the EOSP subfield set to one that terminates a TDLS Peer PSM service period, it shall retransmit that frame at least once within the same service period, subject to applicable retry or lifetime limit. The maximum number of retransmissions within the same service period is the lesser of the maximum retry limit and the MIB attribute dot11PeerSTAMissingAckRetryLimit. If an acknowledgment to the retransmission of this last frame in the same service period is not received, the TDLS peer STA may wait until the next Awake Window to further retransmit that frame, subject to its applicable retry or lifetime limit. When the TDLS peer STA has transmitted a directed frame that terminates a TDLS Peer PSM service period then, except for retransmissions of that frame, the TDLS peer STA shall not transmit any more frames to the TDLS peer STA using this mechanism until the next Awake Window."
352 | Matthew | Fischer | Broadcom | 11.2.1.13 | 35 | 37 | T | Y | What does this phrase mean: it shall retransmit that frame at least once within the same service period, subject to applicable retry or lifetime limit | Does "subject to" mean that if you are over the limit, then the "at least once" no longer applies? Not clear. | Accept - see CID 351.
353 | Matthew | Fischer | Broadcom | 11.2.1.13 | 35 | 21 | T | Y | The sentence at lines 21, 22, 23 regarding more bit almost starts to sound as though just one MORE bit frame is enough to kill the SP, but the previous sentences imply that there needs to be an EOSP in both directions. | Rewrite the sentence to avoid the possible conclusion that a single MORE=0 in one direction is enough to kill the SP. | Accept - change 5th paragraph into "A TDLS Peer PSM service period is a contiguous period of time during which one or more unicast frames are transmitted between two TDLS peer STAs when at least one STA is in TDLS Peer Power Save Mode. A TDLS Peer PSM service period is initiated at the beginning of the Awake Window. A TDLS peer STA may enter a doze state when it has successfully transmitted to and received from the corresponding TDLS peer STA, a frame with the EOSP subfield set to one."
354 | Matthew | Fischer | Broadcom | 11.2.1.13 | 35 | 1 | T | Y | When a STA sets the PM bit in a successful exchange, does it mean that only that one STA is in the PSM mode? I.e. is the other STA still awake all of the time? Or is the other STA now also allowed to not be present outside of the schedule time? | Clarify whether a peer that is part of a PSM schedule but that did not set its PM bit is still fully awake or not. | Accept - change 4th paragraph into "A TDLS peer STA enters TDLS Peer PSM per direct link by setting the Power Management field to one in an acknowledged MPDU transmitted to the peer STA. The power save status on one direct link is independent of the power save status on another direct link. If at least one TDLS peer STA enters TDLS Peer PSM, both TDLS peer STAs on the direct link shall be awake at the beginning of the scheduled Awake Windows, and stay awake for the duration of the Awake Window or until the end of a TDLS Peer PSM service period. A TDLS peer STA that did not enter TDLS Peer PSM shall remain in the awake state."
407 | Matthew | Fischer | Broadcom | 11.20 | 37 | 18 | T | Y | Not sure if I am comfortable with suggesting that the rules for use of non-AP supported features by TDLS peers should be according to IBSS - I like BSS better, but I understand the fact that this would require one of the TDLS peers to be the effective AP in the relationship - but the question remains, for example, regarding IBSS rules for protection mechanisms. |  | A proposal is requested.
172 | Matthew | Fischer | Broadcom | 3.45 | 11 | 18 | T | Y | A second instance of the use of IBSS in the definition has not been modified to include TDLS | Update the second instance of IBSS in the paragraph in a fashion similar to the first instance modification. | Accept Page 11, line 20. After the second instance of IBSS add "and TDLS direct links," | 2009-01-19
77 | Wayne | Fisher | ARINC, Inc | 7.4.12.5 | 23 | 10 | E | N | Here and onwards in Clause 7 it apperars that the Table numbers are incorrect. | Correct Table numbers and references to the tables. | Accept
49 | Wayne | Fisher | ARINC, Inc | 7.3 | 13 | 6 | E | N | Based on the line numbering, it appears that this document is in Word. If so, please update to FrameMaker. It will save you more grief downstream. | As in comment. | Accept - the document will be converted when the editor has purchased Frame.
24 | Wayne | Fisher | ARINC, Inc | 3 | 11 | 16 | E | N | As defined in the editing instructions (pg 10), the only editing instructions that should be used are: "Change, delete, insert, and replace". | (Global) Change "Modify" to "Change" an line 16, and elsewhere. | Accept
25 | Wayne | Fisher | ARINC, Inc | 3 | 11 | 24 | E | N | Change "3.z7" to "3.z9" | As in comment. | Accept
19 | Wayne | Fisher | ARINC, Inc | 0 | 10 | 1 | E | N | Body of document should start as a "Right" page. | As in comment. | Accept
20 | Wayne | Fisher | ARINC, Inc | 0 | 10 | 52 | E | N | Page numbering for document should start (restart) at "1". And, as is done in the Frontmatter, the odd-numbered pages (right pages) should have the numbers on the right edge and the even-numbered pages should have numbers on the left edge. | As in comment. | Accept
4 | Wayne | Fisher | ARINC, Inc | 0 | i | 1 | E | N | Front Page Title incomplete. See Template and/or recent approved drafts. | Change Title to what's on pg 10, with longer dashes | Accept - update the title page.
13 | Wayne | Fisher | ARINC, Inc | 0 | vii | 1 | E | N | TOC, List of Figures, and List of Tables missing. | Include in next draft. | These tables will be included after conversion to Frame.
146 | Simon | Francois | US Dot | Annex D | 46 | 21,32,42, | E | N | The spelling of "true" is incorrect (see RFC 1443, clause 2) | Replace "True" with "true" | The spelling will be aligned with the IEEE style guide.
149 | Simon | Francois | US Dot | Annex D | 47 | 9 | E | N | The spelling of "true" is incorrect (see RFC 1443, clause 2) | Replace "True" with "true" | The spelling will be aligned with the IEEE style guide.
99 | Simon | Francois | US Dot | 8.5.9.3.4 | 33 | 42 | E | N | The spelling of "true" is incorrect (see RFC 1443, clause 2) | Replace "TRUE" with "true" | The spelling will be aligned with the IEEE style guide.
94 | Simon | Francois | US Dot | 8.5.9.3.2 | 31 | 25,42 | E | N | The spelling of "true" is incorrect (see RFC 1443, clause 2) | Replace "TRUE" with "true" | The spelling will be aligned with the IEEE style guide.
86 | Simon | Francois | ARINC | 8.4.1.1.6 | 28 | 25 | E | N | Gramatical error in the paragraphs's second sentence. Is it "...the peer non-AP STA" or "...peer non-AP STAs"? | Correct according to the comment | The wording has been modified to be in line with other terminolgy in the draft.
73 | Simon | Francois | ARINC | 7.4.12.3 | 22 | 8 | E | N | Note for "HT operation", the spelling of "true" is incorrect (see RFC 1443, clause 2) | Replace "TRUE" with "true" | The spelling will be aligned with the IEEE style guide.
71 | Simon | Francois | ARINC | 7.4.12.2 | 21 | 1 | E | N | 3 instances in Table 7-z3, the spelling of "true" is incorrect (see RFC 1443, clause 2) | Replace the 3 instances of "TRUE" with "true" | The spelling will be aligned with the IEEE style guide.
66 | Simon | Francois | ARINC | 7.4.12.1 | 19 | 1 | E | N | 3 instances in Table 7-z2, the spelling of "true" is incorrect (see RFC 1443, clause 2) | Replace the 3 instances of "TRUE" with "true" | The spelling will be aligned with the IEEE style guide.
53 | Simon | Francois | ARINC | 7.3.2.27 | 15 | 14 | E | N | For each fields in Table 7.35 a the spelling of "true" is incorrect (see RFC 1443, clause 2) | Replace the 3 instances of "True" with "true" | The spelling will be aligned with the IEEE style guide.
50 | Simon | Francois | ARINC | 7.3.1.7 | 14 | 1 | E | N | "broken link" sounds mechanical | Would suggest replace by "faulty link" | Broken link is commonly used to indicate that a the link is broken (i.e. the link can no longer be used.)
130 | Simon | Francois | US Dot | 11.20.4 | 39 | 49 | E | N | The spelling of "true" is incorrect (see RFC 1443, clause 2) | Replace "TRUE" with "true" | The spelling will be aligned with the IEEE style guide.
132 | Simon | Francois | US Dot | 11.20.4 | 40 | 39 | E | N | "….there is a (small) probability that two STAs issue a TDLS Channel Switch Request frame at more or less the same time" In general, in this case, in telecom protocols it is called "collision". | The following text is suggested: "…there is a (small) probability that two STAs issue a TDLS Channel Switch Request frame at more or less the same time ( TDLS Channel Switch Request collison). To reduce the probability TDLS Channel Switch Request collision…..", | There is no t a collision between the two, because they may both arrive at their destination without damage (i.e. it is not a collision in the air).
133 | Simon | Francois | US Dot | 11.20.4 | 40 | 43 | E | N | "cross" clarification required | Replace "cross" with "occurs" | Accept - add that to cross means that a request is received after transmitting a request, instead of a response.
127 | Simon | Francois | US Dot | 11.20.3 | 39 | 18 | E | N | The spelling of "true" is incorrect (see RFC 1443, clause 2) | Replace "TRUE" with "true" | The spelling will be aligned with the IEEE style guide.
128 | Simon | Francois | US Dot | 11.20.3 | 39 | 23 | E | N | "broken link" sounds mechanical | Would suggest replace by "faulty link" | The spelling will be aligned with the IEEE style guide.
111 | Simon | Francois | US Dot | 11.2.1.14 | 35 | 47 | E | N | Name if the IE is: "Extended Capabilities information element" | Correct as per comment | The word element instead of information element is used throughout the draft.
102 | Simon | Francois | US Dot | 11.2.1.13 | 34 | 35 | E | N | Name if the IE is: "Extended Capabilities information element" | Correct as per comment | The word element instead of information element is used throughout the draft.
119 | Simon | Francois | US Dot | 11.20 | 37 | 27 | E | N | The spelling of "true" is incorrect (see RFC 1443, clause 2) | Replace "True" with "true" | The spelling will be aligned with the IEEE style guide.
120 | Simon | Francois | US Dot | 11.20 | 37 | 43 | E | N | The spelling of "true" is incorrect (see RFC 1443, clause 2) | Replace "TRUE" with "true" | The spelling will be aligned with the IEEE style guide.
154 | Matthew | Gast | Trapeze Networks | General |  |  | T | Y | TDLS management frames are transmitted in Data frames, but the entities communicating are management entities. Therefore, there should be MLME primitives for setup and teardown. | Restore MLME primitives in clause 10 for TDLS operations. | Accept
503 | Matthew | Gast | Trapeze Networks | Annex U | 47 |  | T | Y | This annex is not necessary. It describes how to encapsulate a frame with a given Ethertype, but the description is identical to the usage of other Ethertypes (e.g. IP, EAPOL, ARP, and so on). | Remove Annex U. | The annex defines that Ethertype 89-0d frames have a Remote Frame Type and a protocol payload, and it defines the meaning of the Remote Frame Type field values. TGv has recently added a 3rd protocol to Table U-1.
448 | Matthew | Gast | Trapeze Networks | 11.20.4 | 39 | 47 | T | Y | A state diagram for channel switching would clarify the text of this clause and its subclauses. | Add a state diagram to illustrate channel switch procedures. | The state diagram is included in the text.
65 | Brian | Hart | Cisco Systems | 7.4.12.1 | 18 | 6 | E | N | No indication of the meaning of this frame, only its contents | It is clearer to add an indication of the purpose of the frame/element, for each new frame/element defined. E.g. "Sent to a candidate TDLS peer to initiate a TDLS link" | Accept - appropriate descriptions shall be added.
224 | Brian | Hart | Cisco Systems | 7.3.2.64 | 17 | 5 | T | Y | Inadequate measurements are provided to support TDLS. Downlink data rate need not reflect uplink data rate; no indication of #retries, RCPI, etc etc | Extend 11k measurements to TDLS | The intent of the AP PHY Data Rate was to have a rough indication of the speed at which the AP is able to reach the intended peer STA. This was deemed enough information for a STA to decide whether it would be worth the effort of setting up a direct link. Such a decision would be made only when there was significant gain, so the required information did not need to be much more precise than this.
216 | Brian | Hart | Cisco Systems | 7.3.2.63 | 16 | 23 | T | N | Element resembles Schedule element. | Investigate reuse of Schedule element (optional subelements?) | Reusing the Schedule element was discussed in TGz in Dallas, but the differences between the Schedule element and the Wakeup Schedule element were deemed too significant to overload the existing Schedule element. The Wakeup Schedule element has two fields that are not present in the Schedule element (Awake Window and Idle Timeout), and the Schedule element has a field that is not present in the Wakeup Schedule element (Specification Interval). The differences in frame fields can be explained by the fact that Peer PSM is a power save mechanism between two TDLS peer STAs that both can go to sleep, while S-APSD assumes that one side is always awake (the HC).
204 | Brian | Hart | Cisco Systems | 7.3.2.27 | 15 | 14 | T | N | TDLS capabilities are not conditioned upon DLS capabilities (11e?) | Condition TDLS capabilities upon DLS capabilities (11e?) | DLS is not required for TDLS, so the conditioning on DLS does not seem to be necessary.
48 | Brian | Hart | Cisco Systems | 7.1.3.5 | 13 | 2 | E | N | New text not underlined (PU rows) | Unline PU text | Accept
44 | Brian | Hart | Cisco Systems | 7.1.3.1.7 | 12 | 49 | E | N | Draft uses "one" when generally "1" is preferred. Appears multiple times - search/replace on "one" | Replace "one" for a field value by "1", N times | Accept
455 | Brian | Hart | Cisco Systems | 11.20.4 | 40 | 16 | T | Y | ProbeDelay is much abused in 802.11, but is only defined via clause 10 and only for transmitting a Probe frame. Thus using ProbeDelay for a TDLS channel-switch is an abuse of the term, and leaves the reader with no definition for this parameter in this case. | Define a new term, and give it a value - e.g. max(longest frame duration,longest allowed TXOP duration) | Accept - define a new MIB element for the probe time after a channel switch.
423 | Brian | Hart | Cisco Systems | 11.20.2 | 38 | 37 | T | Y | 11v provides channel, TX power and EDCA hints for non-infrastructure networks (channel usage) | Incorporate references to this 11v work | Can you provide more detail about the intended references and how they should be incorporated?
108 | Brian | Hart | Cisco Systems | 11.2.1.13 | 35 | 17 | E | N | "Shall remain awake until …" is inconsistent with P35L7 | Allow end of service period to terminate awakeness also. | Accept - remove the sentence on P35L17, because this rule is duplicated from the preceding paragraph. Also, in the preceding paragraph, remove the following: "at the end of the Awake Window when no frame exchange occurs within the Awake Window or".
330 | Brian | Hart | Cisco Systems | 10 | 34 | 27 | T | Y | Where is the SME/MLME interface for 2 STAs to determine that they share the same BSS? Where is the MLME/MAC-SAP interface for the MLME to inject TDLS data packets? Where is the receive-side processing to pull data TDLS packets out of the MAC-SAP? Where are the modifications to figure 6.1? | Add the SME/MLME interface for 2 STAs to determine that they share the same BSS. Add the MLME/MAC-SAP interface for the MLME to inject TDLS data packets. Add the receive-side processing to pull data TDLS packets out of the MAC-SAP. Modify figure 6.1 suitably. | Accept
331 | Brian | Hart | Cisco Systems | 10 | 34 | 27 | T | Y | 802.11-2007 includes an MLME interface to support DLS. 11z is missing this. | Extend existing 802.11 DLS MLME interface or provide a new one. | Accept |  | Duplicate to 330
251 | Guido | Hiertz | Philips | 7.4.12.3 | 22 | 8 | T | Y | In an infrastructure QoS BSS, the QoS AP sets the EDCA Parameter Set. Due to the absence of the central QoS AP in a QoS IBSS the element is not present in the QoS IBSS. STAs that communicate via a direct link form some an IBSS. As such, there is no need for the EDCA Parameter Set. Both STAs are in the same QoS infrastracuture BSS. Thus, they have the same EDCA Parameter Set. None of them is capable to change the EDCA Parameter Set. On the direct link, they should not use a EDCA Parameter Set that differs from the 802.11-2007 default one. Otherwise, the QoS AP in the QoS infrastructure BSS in the base channel may empower the DLS STAs to use enhanced EDCA Parameter settings on a off-channel direct link. Thus, the off-channel DLS STAs could be substanially improved in medium access over other, co-existing BSSs. | Do not allow the usage of EDCA parameters other than the default ones that are used in IBSS for the usage in an off-channel direct link. Simply defining the off-channel direct link as an IBSS founded by the direct link STAs would be sufficient to make no further statements about which EDCA parameters are necessary. | The EDCA parameter set is included to provide parameters that must be used on an off-channel and/or on the base channel when the BSS does not support QoS.
214 | Guido | Hiertz | Philips | 7.3.2.62 | 16 | 12 | T | Y | Why is the BSSID needed? In the previous letter ballot, it was proposed to allow DLS between STAs of the same ESS. Then, the BSSID would be helpful. However, this proposal was not accepted since TGz decided to allow DLS between STAs associated with the same AP only. Then, however, no BSSID is needed since it is known to both STAs. | Remove BSSID from the Link Identifier element. | The BSSID is needed to verify that both STA are associated with the same BSS.
184 | Guido | Hiertz | Philips | 3A. | 12 | 1 | T | Y | Who is the DFS owner of a TDLS direct link? Is it the TDLS initiator? 802.11-2007 does not specifiy the DFS ownership/DFS concept based on links ("In the context of an IEEE 802.11 medium access control (MAC) entity, a physical path consisting of exactly one traversal of the wireless medium (WM) that is used to transfer an MAC service data unit (MSDU) between two stations (STAs)."). 802.11 defines the DFS concept for BSSs only. | Change the TDLS concept such that it is meant to set-up an IBSS between two STAs. Inside this IBSS, well known 802.11-2007 concept apply. On page 37 of 802.11z there is a sentence that already indicates that the direct link behaves like an IBSS: "When such features are used, the rules specified for these features in an IBSS shall be followed, except otherwise noted." So, specifiy that STAs on a direct link form their own IBSS. Then, you don't have to worry about things that 802.11z doesn't specify but just tries to reuse. | The DFS owner is the STA that initiates the channel switch.
477 | Guido | Hiertz | Philips | 11.20.4.2 | 41 | 36 | T | Y | The IDO STA is defined as "IDO STA: a STA that is the DFS Owner of an IBSS." So what is an IDO STA without an IBSS? Why does 802.11z constantly try to borrow IBSS concepts without just defining the direct link setup as a means that leads to the establishment of an IBSS for the sole purpose of enabling direct communication among STAs? | Incorporate the following logic: 1. 802.11z provides a framework to exchange frames between STAs for the purpose of enabling direct communication. 2. 802.11-2007 already has a concept for direct communication: It is the IBSS. Thus, 802.11z STAs shall use the 802.11z framework to found their own IBSS. 3. The newly founded IBSS can be on the base or on an off-channel. 4. The newly founded IBSS inherits all feature of the 802.11-2007 IBSS definition. Thus, it automatically complies with DFS and TPC requirements etc. Furthermore, DFS ownership etc. is already well specified through the 802.11-2007 IBSS definition and does not need to be re-specified for 802.11z. | The direct link is not an IBSS, because an IBSS involves items such as Beaconing. Direct link also has a different concept of security (which is aided by the fact that the peer STAs have a secure link with the AP.
473 | Guido | Hiertz | Philips | 11.20.4.1 | 41 | 16-20 | T | Y | This will cause the extension of the base channel's BSS into other frequency channels. That is unacceptable. A frequency planning may foresee the usage of different frequency channels for different purposes. Allowing direct link STAs to bring their base channel's EDCA settings to the off-channel will disable such frequency channel planning. | Off-channel direct link STAs should just form an IBSS on the off-channel and use the IBSS's EDCA parameter settings == default 802.11-2007 EDCA parameters settings. | An IBSS is free to choose its own QoS parameters and advertise these through the QoS parameter set, so using an IBSS would not solve this.
408 | Guido | Hiertz | Philips | 11.20 | 37 | 7-10 | T | Y | The sentence "To set up and maintain a direct link, both TDLS peer STAs need to be associated with the same infrastructure BSS." mandates that all TDLS peer STAs be associated with the same AP. The next sentence reads "A TDLS peer STA may be involved in direct links with multiple TDLS peer STAs in parallel." Accordingly, a STA will have several independent direct links with several peer STAs although they all could just form a single IBSS that would allow them to exchange frames directly. So, although those STAs already have a lot in common (the settings in the base channel, the AP on the base channel etc.), the current approach of 802.11z foresees that with every direct link a STA agrees upon its own set of features and settings may be implemented in stored, computed and maintained in the local STA. That sound like nonsense | Incorporate the following logic: 1. 802.11z provides a framework to exchange frames between STAs for the purpose of enabling direct communication. 2. 802.11-2007 already has a concept for direct communication: It is the IBSS. Thus, 802.11z STAs shall use the 802.11z framework to found their own IBSS. 3. The newly founded IBSS can be on the base or on an off-channel. 4. The newly founded IBSS inherits all feature of the 802.11-2007 IBSS definition. Thus, it automatically complies with DFS and TPC requirements etc. Furthermore, DFS ownership etc. is already well specified through the 802.11-2007 IBSS definition and does not need to be re-specified for 802.11z. | The direct link is not an IBSS, because an IBSS involves items such as Beaconing. Direct link also has a different concept of security (which is aided by the fact that the peer STAs have a secure link with the AP.
169 | Guido | Hiertz | Philips | 3 | 11 | 18-21 | T | Y | The text amends the base standard. However, the amendment mixes very different things. An IBSS is one type of a BSS. In a BSS there may exist a DFS owner. 802.11-2007 specifies the DFS owner solely for a BSS. It does not specify the DFS owner for a link (What would that be?). A link is not a BSS. A link is well specified in 802.11-2007 and something totally different than a BSS. The present text, however, tries to reuse a logical concept (the DFS owner) that was never specified based on links. The DFS ownership has been specified in 802.11-2007 for Basic Service Sets only. I cannot see how the high-level functions meant for Basic Service Sets can be applied to a link. | Instead of tweaking the base standard and making crude amendments to existing text, 802.11z should borrow as much as possible from the current 802.11-2007. Thus, 802.11z should clearly state that the TDLS concept is meant to set-up an IBSS between two STAs for the benefit of enabling direct communication between them. 802.11z already indicates this idea is a possible concept on page 37: "When such features are used, the rules specified for these features in an IBSS shall be followed, except otherwise noted." So, if the direct link STAs form an IBSS, then and only then, 802.11z can reuse the DFS concept of 802.11-2007 without making changes to text and principles that do not fit together. In summary: Change the TDLS concept such that it is meant to set-up an IBSS between two STAs. Inside this IBSS, well known 802.11-2007 concept apply. | The direct link is not an IBSS, because an IBSS involves items such as Beaconing. Direct link also has a different concept of security (which is aided by the fact that the peer STAs have a secure link with the AP.
433 | Guido | Hiertz | Philips |  | 38 | 37-41 | T | Y | When direct link STAs move to an off-channel, they should not use the base channel's EDCA Parameter Set. The EDCA Parameter Set is controlled by the AP in the base channel. However, the AP has no clue about other channels. Thus, its settings may be way too aggressive for usage on other channels. It doesn't seem to be a good idea that those parameters can be used in other channels that the AP has not under its control/doesn't know about. | Do not allow the usage of EDCA parameters other than the default ones that are used in IBSS for the usage in an off-channel direct link. Simply defining the off-channel direct link as an IBSS founded by the direct link STAs would be sufficient to make no further statements about which EDCA parameters are necessary. | The EDCA parameter set is included to provide parameters that must be used on an off-channel and/or on the base channel when the BSS does not support QoS.
470 | Guido | Hiertz | Philips |  | 40 | 49-50 | T | Y | What does "On the off-channel, the channel access rules that govern the off-channel shall be observed at all times, including possible DFS, TPC and radar scanning requirements." mean for a direct link? 802.11-2007 defines DFS and TPC procedures for the IBSS and the infrastructure BSS. Both functions, DFS and TPC, are tightly coupled to the existence of a "management" STA (AP or DFS owner etc.) that sets rules for a group of STAs. A group of STAs is a BSS. Here, however, I cannot find any clear definition of such a group of STAs and a definition of such a management STA. | Instead of using vague statements that will prevent interoperable solutions, it would be much, much better to incorporate the following logic: 1. 802.11z provides a framework to exchange frames between STAs for the purpose of enabling direct communication. 2. 802.11-2007 already has a concept for direct communication: It is the IBSS. Thus, 802.11z STAs shall use the 802.11z framework to found their own IBSS. 3. The newly founded IBSS can be on the base or on an off-channel. 4. The newly founded IBSS inherits all feature of the 802.11-2007 IBSS definition. Thus, it automatically complies with DFS and TPC requirements etc. Furthermore, DFS ownership etc. is already well specified through the 802.11-2007 IBSS definition and does not need to be re-specified for 802.11z. | The direct link is not an IBSS, because an IBSS involves items such as Beaconing. Direct link also has a different concept of security (which is aided by the fact that the peer STAs have a secure link with the AP.
471 | Guido | Hiertz | Philips |  | 40 | 42-43 | T | Y | Frames do cross? Is that a frame collision? | Clarify or use better terminology. | Accept - add that to cross means that a request is received after transmitting a request, instead of a response.
241 | Sood | Kapil | Intel Corp. | 7.4.12.1 | 19 | 1 | T | Y | Why is the row 19 (AP PHY Data Rates) is needed, when rows 6 and 7 are present? Whay does it matter at what rate the AP sent the last data frame? | Delete row 19 "AP PHY Data Rate" | The AP PHY Data Rate request/response handshake informs a STA about the PHYT rate at which the peer STA receives from the AP.
458 | Jarkko | Kneckt | Nokia Corporation | 11.20.4 | 40 | 18 | T | N | The use of terms target channel and off-channel is not consistent. Before the line 19, the text discusses on target channel utilisation and then the text discusses on off channel.The transition from target channel to off-channel should be described | Introduce terms target channel and off-channel in clause 3 and add more descriptive normative text. | Proposal requested.
107 | Jarkko | Kneckt | Nokia Corporation | 11.2.1.13 | 35 | 40 | E | N | All other PSP references are changed to service period. | Please replace PSP with service period. | Accept
2 | Joe | Kwak | InterDigital Communications | general |  |  | E | N | Some terminology is tedious and generally non-descriptive. "Peer" is overused and should be deleted wherever possible. In most places, using TDLS in place of peer is an improvement. In all instances it seems that by peer STA what is intended is STA with TGz capability. The "peer" is not needed. Similar thing happened with 11e when terms "QOS STA" and "QOS AP" were largely replaced with "STA" and "AP", but this happened late, only at rollup time. | Replace "TDLS peer" with TDLS". Replace "peer" with TDLS". | Accept - peer STA has been changed throughout the draft into TDLS peer STA. A TDLS peer STA is not only a TDLS capable STA, but also a STA that is involved in a TDLS direct link or a TDLS direct link setup.
156 | Joe | Kwak | InterDigital Communications | general |  |  | T | N | It's curious that the TG believes that these new TDLS protocols will work without supporting interlayer primitives. | Clause 10 interlayer primitives should be defined. | Accept
218 | Joe | Kwak | InterDigital Communications | 7.3.2.63 | 16 | 35 | T | N | "deletes the wakeup period" is not clear. Does that mean both STAs now are forced awake 100%? Forced to sleep 100% of the time? Does this mean that the TDLS is torn down at this time? | Please clarify. | The meaning is clarified in the next part of the sentence: "which means that the periodic wakeup no longer occurs (i.e. the TDLS peer STAs no longer have to wake up during this period)".
210 | Joe | Kwak | InterDigital Communications | 7.3.2.27 | 15 | 14 | T | N | Use of extended capabilities is inconsistent with most amendments. Normally a single extended capability bit would be used to indicate "baseline" support for all mandatory TDLS features. This would indicated that TDLS is implemented in the STA. A separate TDLS Capabilities Enabled IE should be defined to contain the three optional capabilities listed here. The capabilities "enabled" notion is important for all features which may be disabled by STA configuration or network policy. STAs may support features which are turned off at the moment. What is important is to signal which features are currently usable, not which are supported. | Use a single extended capability bit. Define new IE to signal optional capabilities enabled. | The TDLS options are signaled through the extended capabilities field.
197 | Joe | Kwak | InterDigital Communications | 7.1.3.5 | 13 | 2 | T | N | Last 4 rows of table are new rows and all text should be underlined. | Do it. | Accept
397 | Joe | Kwak | InterDigital Communications | 11.2.1.14.2 | 37 | 13 | T | N | The use and purpose of the AP PHY Data Rate IE is not clear. Can't find any explanation about why this might be useful and what a STA is to do with the information if it receives it. Is this supposed to be some kind of link quality indicator? It is not. Spec does not define data rate control algorithm or approach. STAs may use any data rate allowed. Consistent use of data rate by AP across STAs in not required. If the purpose of this IE is not provided where the IE is defined, then it must be defined in 11. | Please explain what this IE is good for and how to use it. | The IE gives the requesting STA an indication of the PHY Data rate at which the peer STA receives from the AP. This information may be included in a decision whether to set up a direct link or not.
358 | Joe | Kwak | InterDigital Communications | 11.2.1.13 | 35 | 29 | T | N | "no peer service period has occurred" is incorrect in this context. Based on definition of service period at P35L11, a service period occurs each wakeup period. What is really meant is that no frames are exchanged during a contiguous set of N service periods, where N is equal to the Idle Count. | Reword to correct and clarify. | Accept - the definition has been modified to say that a service period occurs only when a frame is exchanged.
398 | Joe | Kwak | InterDigital Communications | 11 |  |  | T | N | Use of "peer STA" with "initiator STA" in procedures is confusing and inconsistent with baseline spec. | For all request/response procedures, use consistent terms "requestor STA" and "responder STA".to clarify who does what to whom. | TDLS initiator STA and TDLS peer STA are perceived to be acceptable names.
64 | Joe | Kwak | InterDigital Communications | 7.4 | 17 |  | E | N | Give the reader a break. Add a clause reference for each IE in every row in all the frame tables. References are provided for some IEs and not others. | Fix it. | Accept
37 | Joe | Kwak | InterDigital Communications | 4 | 12 | 10 | E | N | IDO is used later in draft without definition of acronym. | Add acronym for IDO | IDO is defined in 11n as IBSS DFS Owner.
26 | Joe | Kwak | InterDigital Communications | 3 | 11 | 29 | E | N | Use of "initiator STA" without term for counterpart is confusing and inconsistent with baseline spec. | Replace "TDLS initiator" with "TDLS requestor". Add new term for TDLS responder. Use these terms consistently in next draft. | The current terms are TDLS initiator STA and TDLS peer STA, which have proved to be adequate thus far.
160 | Joe | Levy | InterDigital Communications | 11.2 | 37 | 12 | T | N | There is no restriction on the direct link not being switched to the secondary channel of a 40 MHz BSS. This should not be allowed. Either the direct link should be co-channel (either 40 MHz or 20 MHz in the primary channel) or located in a channel other than the secondary channel. The location of the direct link should be restricted so that it cannot be located in the secondary channel of the BSS (for a 40 MHz BSS). It is also desirable to insure it that it is not located in the secondary channel of any other 40 MHz BSS. | Add the following statement: The direct link shall not be located on a secondary channel of a 40 MHz BSS. | Accept - the following statement has been added to 11.20.4.1: "The secondary channel of a 40 MHz network shall not be selected as an off-channel"
478 | Michael | Livshitz | Self | 11.20.4.2.2 | 41 | 45 | T | Y | "If a TDLS peer STA chooses to start a 40 MHz direct link that occupies the same two channels as an existing 40 MHz network (i.e. a 20/40 MHz BSSs or a 40 MHz direct link), then it shall ensure that the primary and secondary channels of the new direct link are identical to the primary and secondary channels of the existing 40 MHz network, unless the TDLS peer STA discovers that on these two channels there are existing 40 MHz networks with different primary and secondary channels." The unless portion of the statement is confusing me. The very next sentence clearly say that 40MHz can not be established if there is a beacon on secondary. | Clarify the reasons for the "unless" portion of the clause. | The second sentence is a should statement, not a shall statement.
479 | Michael | Livshitz | Self | 11.20.4.2.2 | 41 | 45 | T | Y | "If a TDLS peer STA chooses to start a 40 MHz direct link that occupies the same two channels as an existing 40 MHz network (i.e. a 20/40 MHz BSSs or a 40 MHz direct link)…" How exactly will TDLS peer STA (or any STA) detect 40MHz network? | Consider addition of probe response functionality for off-channel direct links | An off-channel direct link is detected by its activity. When the off-channel direct link is idle, the stations will likely not reside on the off-channel, but on the base channel. When they do reside on the off-channel while idle then there is no issue to let another (active) off-channel direct link use that spectrum.
474 | Michael | Livshitz | Self | 11.20.4.1 | 41 | 6 | T | Y | There is no good mechanizm for other STAs to detect the off-channel direct links. This may present a problem for networks implementing elements of wireless management, channel selection mechanisms in particular. Please consider adding probe response functionality that will allow scanning AP to detect direct links. | Consider addition of probe response functionality for off-channel direct links | An off-channel direct link is detected by its activity. When the off-channel direct link is idle, the stations will likely not reside on the off-channel, but on the base channel. When they do reside on the off-channel while idle then there is no issue to let an BSS use that spectrum.
213 | Jakub | Majkowski | Nokia Corporation | 7.3.2.62 | 16 | 8 | T | N | Peer STA Address filed name is not consistent with description in the definition clause. | Change to TDLS Peer STA Address | Accept
483 | Jakub | Majkowski | Nokia Corporation | 11.20.4.3 | 42 | 20 | T | N | No suspension of the wakeup windows is defined for Peer PSM mechanism | Remove the text corresponding to the suspension | The notion of suspension identifies a sleep state in which no periodic wakeup occurs any longer.
484 | Jakub | Majkowski | Nokia Corporation | 11.20.4.3 | 42 | 19 | T | N | Disclaimer about multiple direct links is needed. Multiple links can only be supported if corresponding wakeup schedules and duration of awake windows overlap and all direct links are at the same off-channel. | Provide additional description. | The wakeup windows for the direct links do not have to ovelap, although it would imply better power saving at the STA.
485 | Jakub | Majkowski | Nokia Corporation | 11.20.4.3 | 42 | 13 | T | N | "A TDLS direct link may be switch to an off-channel during a Peer U-APSD service period" it is only true if PU buffer STA has just a single link. | Provide additional description. | The buffer STA can switch to another link if it is in power save on the other link(s). The determination whether it is prudent to switch is up to the STA to decide.
486 | Jakub | Majkowski | Nokia Corporation | 11.20.4.3 | 42 | 13 | T | N | "A TDLS direct link may be switch to an off-channel during a Peer U-APSD service period" it sounds as there were two service periods ongoing one in the base channel and other in the off-channel or that service period was started in the base channel and ended in the off-channel. | More specific documentation is needed | The service period started on the base channel, got switched to an off-channel and probably ends there (in which case the STAs switch back to the base channel). Input is requested on how the text can be made more clear.
459 | Jakub | Majkowski | Nokia Corporation | 11.20.4 | 40 | 20 | T | N | "go back to the target channel" it should be base channel | change to "go back to the base channel" | Accept
460 | Jakub | Majkowski | Nokia Corporation | 11.20.4 | 40 | 10 | T | N | If two TDLS peer STA on the direct link do not use any .11z specific power save mechanism and want to operate in off-channel they will have to use defined procedure at least twice every beacon interval (to switch to off-channel for operation and to switch back to the base channel for beacon reception) | Maybe alternative solution with single indication should be considered. | The issue with a single indication is that it would have to specify an instance at which both TDLS peer STAs need to be back on the off-channel. But the moment at which the Beacon is actually transmitted is unknown, and the duration of any group addressed frames transmitted after a DTIM Beacon is also unknown.
350 | Jakub | Majkowski | Nokia Corporation | 11.2.1.13 | 35 | 14 | T | N | (...) or when each STA has completed an acknowledged frame exchange with the EOSP subfield set to one with the TDLS peer STA, (…) by using definite article "the" it means that frame exchange should happened with the counterpart of the TDLS initiator | Change "the" to its corresponding TDLS peer STA | Accept
3 | Alastair | Malarky | Mark IV Industries | General |  |  | E | Y | Some attempt has been made to address the confusion between the use of "Peer PSM" and variants such as "Peer PSM mode". However the approach appears to be to use the full text version ("Peer Power Save Mode") when referring to the mode and the abbreviated form "Peer PSM" when it refers to a defined frame or element. However this approach is inconsistently applied as is capitalization. For example in 11.2.1.13 I note the use of "Peer Power Save Mode", "TDLS Peer Power Save mode", "TDLS Peer Power Save Mode", "TDLS Peer PSM mode". | Be consistent in usage. I recommend referring to the mode or functionality as Peer Power Save mode, Peer Power Save service period, etc., while retaining Peer PSM to identify frames, elements, etc., as has been done in the draft. | Accept - editor to make the terminology consistent.
153 | Alastair | Malarky | Mark IV Industries | General |  |  | T | Y | Is "Peer Service Period" meant to refer to the "Peer Power Save Mode service period" or another service period, e.g. between STA and AP. Peer Service Period does not appear to be defined anywhere. Also TGs which also defines PSP will need to change if PSP is retained in TGz. | Use "Peer PSM service period" and "PPSP" so it is clear what service period is being referred to | Counter - add a definition of peer power save mode.
87 | Alastair | Malarky | Mark IV Industries | 8.4.1.1.6 | 29 | 27 | E | N | Extra period on end of line | Remove extra period | Accept
245 | Alastair | Malarky | Mark IV Industries | 7.4.12.2 | 21 | 1 | T | Y | Information elements "FTIE" and "Timeout Interval IE" should also only be present if success code is 0 (Successful). This may apply to other elements also. This may apply TDLS Setup Confirm also. | Update notes to reflect comment | Accept
69 | Alastair | Malarky | Mark IV Industries | 7.4.12.1 | 19 | 1 | E | N | Using the ANA value here and in the rest of 7.4.12 for Category is duplication and allows for error. This should point to Table 7-24. | Change notes on Category element to "The Category field is set to the value for TDLS defined in Table 7-24." | Accept
70 | Alastair | Malarky | Mark IV Industries | 7.4.12.1 | 19 | 1 | E | Y | The information element "Action" should be titled "TDLS Action", since it is specific to TDLS; this also avoids potential future confusion for others to use the term Action. Note the first element in the Action Frame format (7.2.3.12) is also titled "Action". This also applies to all other tables subsequently added in section 7.4.12. | Suggest change PSP to PPSP (Peer PSM Service Period). | The names have become quite familiar already, so it is better not to change it at this point.
47 | Alastair | Malarky | Mark IV Industries | 7.1.3.5 | 13 | 2 | E | Y | The last 4 entries in Table 7-4 are new and should be so marked by underline | Mark all changes | Accept
106 | Alastair | Malarky | Mark IV Industries | 11.2.1.13 | 35 | 40 | E | N | PSP is used for the first time here but not declared first time it is used. | Find first occurrence of "Peer Service Period" in body and replace with "Peer Service Period (PSP)" | Accept
112 | Alastair | Malarky | Mark IV Industries | 11.12.1.14.1 | 36 | 24 | E | N | The "and" should be moved after the comma at the end of the second bullet. | As per comment | Accept
396 | Alastair | Malarky | Mark IV Industries | 11.20 | 36 | 52 | T | N | Suggest clarification here or in 11.20.2 that a STA receiving TDLS Setup Request that does not support TDLS should ignore the frame. | as per comment | Accept
320 | Jouni | Malinen | Atheros Communication | 8.5.9.3.4 | 33 | 51 | T | Y | Why is the FTIE MIC calculated from different values and with IEs in different order in Message 2 and Message 3? For example, MAC addresses and Transaction Sequence number are not include in Message 2 calculation and IEs in Message 2 are LinkId¦RSN¦TimeoutInterval¦FTIE while the same IEs in Message 3 are in another order: RSN¦LinkIdentifier¦FTIE¦TimeoutVal. | Add "Initiator MAC address (6 octets)", "Peer MAC address (6 octets)", and "Transaction Sequence number (1 octet) which shaall be set to the value 2" to Message 2 MIC calculation. Re-order IEs in MIC data so that Message 2 and Message 3 use consistent order. Changes terms to be consistent (e.g., "RSN IE" vs. "Contents of the RSN information element"; important to specify clearly whether the IE header is included or not). | Accept. In addition, use "Contents of the RSN IE, without the IE header", and fix typo on shaall
327 | Jouni | Malinen | Atheros Communication | 8.5.9.3.4 | 34 | 13 | T | Y | Peer, not Initiator, is validating the message here. Furthermore, Peer already has the TPK, so there is no need to compute it again here. | Replace "the Initiator shall compute the PTK and then validate the MIC" with "the Peer shall validate the MIC". | Accept
96 | Jouni | Malinen | Atheros Communication | 8.5.9.3.3 | 33 | 26 | E | Y | Typos | Replace "Intiator's requrest" with "Initiator's request". | Accept
314 | Jouni | Malinen | Atheros Communication | 8.5.9.3.3 | 33 | 26 | T | Y | Listing WEP-40 and WEP-104 here is unnecessary complexity since those values are not acceptable in the Initiator's (i.e., the STA that is doing this validation now) request. | Delete ", or is WEP-40 or WEP-104,". | Accept
315 | Jouni | Malinen | Atheros Communication | 8.5.9.3.3 | 33 | 11 | T | Y | ANonce in Message 1 (the outstanding request) was zero, so it cannot match with the value in Message 2. I would assume this processing step was supposed to check SNonce, not ANonce. | Replace "If the ANonce" with "If the SNonce". | Accept
305 | Jouni | Malinen | Atheros Communication | 8.5.9.3.2 | 31 | 52 | T | Y | Table 7-23 (in 7.3.1.9 Status Code field) does not include "Security disabled" status code, but that code is used here. | Add "Security disabled" into Table 7-23. | Accept
306 | Jouni | Malinen | Atheros Communication | 8.5.9.3.2 | 31 | 30 | T | Y | What does "all zeros OUI" mean as a suite selector? Suite selectors include an OUI and Suite Type fields. Just specifying a value for the OUI does not define the exact contents of the suite selector. | Replace "the all zeros OUI" with "00-00-00:0". | Accept
310 | Jouni | Malinen | Atheros Communication | 8.5.9.3.2 | 32 | 22 | T | Y | Table 7-23 (in 7.3.1.9 Status Code field) does not include "Unacceptable Lifetime" status code, but that code is used here. | Add "Unacceptable Lifetime" into Table 7-23. | Accept
291 | Jouni | Malinen | Atheros Communication | 8.5.9.1 | 29 | 30 | T | Y | "3. The 'No Pairwise' subfield of the AP's RSN IE Capabilities field is set to 1.” conflicts with 7.3.2.25.3 which describes that No Pairwise subfield describe a capability of a non-AP STA and this subfield is not set to 1 by an AP. As such, there is no point in including this constraint here. However, the similar AP functionality of using group key only (Use group key cipher suite 00-0F-AC:0) should be rejected. | Replace constraint 3 with "The AP's RSN IE indicates that Use group cipher suite (00-0F-AC:0) is used as the pairwise cipher suite." | Accept
298 | Jouni | Malinen | Atheros Communication | 8.5.9.1 | 30 | 17 | T | Y | "N_KEY" is used in the data area for KDF-N_KEY(). However, its presentation is not defined here. | Add to the end of the next paragraph (line 20): "N_KEY is presented as a 2-octet value in big endian byte order." | Accept
16 | Bill | Marshall | AT&T Lab Research | General | 0 | 0 | E | Y | Document was created using MSWord, while the 802.11 WG Editor (and IEEE publications) absolutely require that the final draft be produced by FrameMaker. Conversion from MSWord to FrameMaker is non-trivial. While it is possible to use the clipboard to copy/paste blocks of text (using paste-special, and text-only mode), tables, formulas, and figures are especially troublesome. A table with 20 rows and 5 columns requires 100 copy/paste operations to transfer. In practice, much is re-typed. In developing amendments to the 802.11 standard, the policies and procedures require a changebar (aka redline) version of each draft for each ballot after the first, so the voters can determine the changes made since the last ballotted version. Both FrameMaker and MSWord can produce changebar versions. However, there is no tool that will produce a changebar between an MSWord source and a FrameMaker source. As with the conversion, it would be nice if such a tool existed. Without a mechanism to compare documents, we've lost the very important properties of "document integrity". In particular, there may be unintended technical changes. The IEEE publications department is not qualified to detect such unintended technical changes. Nor do I believe that the Sponsor Pool is qualified (or should accept the burden) of detecting such unintended technical changes. | Convert document to FrameMaker | The document will be converted as soon as it has become stable.
17 | Bill | Marshall | AT&T Lab Research | General | 0 | 0 | E | y | This draft does not exhibit the level of editoral maturity necessary to qualify it as a balloted draft. The top half of the first page is incomplete, to the point of not even identifying the standard being amended. | follow the draft templates and editorial style guide | The template that was used was provided by IEEE staff, but it has been changed back to what TGz used before.
145 | Stephen | Mccan | Research in Motion | Annex D | 46 | 23 | E | N | Several of the MIB DESCRIPTIONs require trailing quotes | Add trailing quotes to the DESCRIPTION field. | Accept
148 | Stephen | Mccan | Research in Motion | Annex D | 47 | 36 | E | N | typo "dot11OperationEntry 100" | change to "dot11StationConfigEntry 100" | Accept
381 | Michael | Montemurro | Research in Motion | 11.2.1.14.1 | 36 | 12 | T | N | In traditional IEEE 802.11 PS mechanisms (legacy and u-apsd), the STA transmits a listen interval when it associates with the AP. I believe that this mechanism will require the exchange of a listen interval as well. | If dot11TDLSPeerUAPSDImplemented is true, the peer STA's must advertise a listen interval during the TDLS handshake. | The lsiten interval is currently not implemented very much, so therefore we decided to not include it in TGz.
361 | Michael | Montemurro | Research in Motion | 11.2.1.14 | 35 | 44 | T | N | If both STA's advertise dot11TDLSPeerUAPSDImplemented, I assume that this mechanism would not work if both STA's went into PS-mode. | Add a sentence to this clause to indicate that only one peer STA may enter PS-Mode at any given time. | Both STAs can go into power save mode in this case, but a sentence was added to clarify that the STA sending the Peer Traffic Indication frame shall stay awake until a service period begins.
269 | Andrew | Myles | Cisco | 7.4.12.6 | 25 | 1 | T | Y | The Vendor Specifc refence should include a link to the appropriate clause | Provide indicated link A similar comment applies elsewhere | Accept - add a reference to 7.3.2.26 in subclauses of 7.4.12.
270 | Andrew | Myles | Cisco | 7.4.12.6 | 25 | 1 | T | Y | The Secondary Channel offset definition is ambiguous because it does not clearly define the element | Include a reference to 7.3.2.20a | Accept
264 | Andrew | Myles | Cisco | 7.4.12.5 | 24 | 1 | T | Y | The text states in order 9 of the table, "If a Service Period must always be triggered, the field is set to the highest value". However, it is unclear from which set of values |  | Accept - replace the text in this cell as follows: "The Sequence Control field is two octets in length. The Sequence Number subfield is set to the sequence number of the latest MPDU transmitted to the PU sleep STA to which the PTI frame containing this element is addressed, from the TID indicated in the TID field. If a Service Period must always be triggered, the Sequence Number subfield is set to the highest value (4095)." The Fragment Number subfield in undefined. The new text also resolves the issue that the Sequence Control field is comprised of two subfields, Fragment Number and Sequence Number.
232 | Andrew | Myles | Cisco | 7.3.2.65 | 17 | 23 | T | Y | The text defines a maiunm time before switching back to original channel of about 65ms However, this is insufficient time to do a DFS scan | Explain (probabbly not in this clause) how channel switching is handled when DFS scanning is required | The behavior for DFS channels is defined in 11.20.4.1.
57 | Andrew | Myles | Cisco | 7.3.2.63 | 16 | 34 | E | Y | The text uses the term"peer STA" However, clause 3 does not define a "peer STA" | Is a "peer STA" the same as a "TDLS peer STA"? | Accept - change "peer STA" to "TDLS peer STA".
219 | Andrew | Myles | Cisco | 7.3.2.63 | 16 | 34 | T | Y | The text mentions "empty Awake Windows" However, "empty" is not defined | Define empty | Accept - replace "empty Awake Windows" with "Awake Windows during which no directed frame is received from the TDLS peer STA".
45 | Andrew | Myles | Cisco | 7.1.3.5 | 13 | 2 | E | Y | Not all the changes are shown in Tabel 7-4 | Show the changes | Accept
39 | Andrew | Myles | Cisco | 5.2.10 | 12 | 32 | E | Y | "respoectively" is uncessary | Remoce ", respectivel;y" | Accept
35 | Andrew | Myles | Cisco | 3A.26 | 12 | 1 | E | N | It appears the definition of IDO STA is a change from 802.11n However, I can't find the original definition of IDO | Please define IDO | Counter - in definition 3A.26, insert the following between "IBSS" and "that": "or TDLS peer STA that initiated a channel switch"
34 | Andrew | Myles | Cisco | 3.z8 | 11 | 44 | E | N | 3.z8 defines a "PU sleep STA" However 3.z9, expands the PU acronym to "peer U-APSD (PU) buffer STA" | Be consistent in the expansion (or nor) of PU in the definitions | Accept - swap definitions 3.z8 and 3.z9.
33 | Andrew | Myles | Cisco | 3.z6 | 11 | 40 | E | N | The text defines a "TDLS Peer PSM initiator" However this is very wordy | Consider the possibility of using " TDLS PSM initiator" A similar comment applies to 3.z7 | Accept
28 | Andrew | Myles | Cisco | 3.z2 | 11 | 29 | E | N | The text defines a "TDLS initiator" However, no "TDLS responder " is defined, which does not seem very symmetric | Consider he possibility of defining (and using) "TDLS responder" | Accept
117 | Andrew | Myles | Cisco | 11.20 | 37 | 10 | E | Y |  | Change "in parallel" to "at the same time" | Accept
118 | Andrew | Myles | Cisco | 11.20 | 37 | 18 | E | Y |  | Change "except otherwise" to "except as otherwise" | Accept
319 | Henry | Ptasinski | Broadcom | 8.5.9.3.4 | 33 | 40 | T | Y | Clarify which TDLS frame is used. | Change “TDLS Setup frame” to “TDLS Setup Confirm frame”. | Accept
311 | Henry | Ptasinski | Broadcom | 8.5.9.3.3 | 32 | 35 | T | Y | Clarify which TDLS frame is used. | Change “TDLS Setup frame” to “TDLS Setup Response frame”. | Accept
313 | Henry | Ptasinski | Broadcom | 8.5.9.3.3 | 33 | 26 | T | Y | STAs establishing a direct link must not use reduced security on the direct link. | Add a requirement that a non-AP STA in a RSNA shall select a pairwise cipher for the direct link that is at least as strong as the weakest pairwise cipher supported by the AP to which the STA is associated. | Accept - insert the following sentence as part of transmitting Message 1: "The pairwise cipher suite list field shall only include pairwise cipher suites that are advertised in the RSNIE of the BSS." Insert the following sentence as part of receiving Message 1: "If any pairwise cipher suite included in the pairwise cipher suite list field of the RSNIE is not advertised in the RSNIE of the BSS, the TDLS peer STA shall silently discard the frame."
303 | Henry | Ptasinski | Broadcom | 8.5.9.3.2 | 31 | 23 | T | Y | Clarify which TDLS frame is used. | Change “TDLS Setup frame” to “TDLS Setup Request frame”. | Accept
304 | Henry | Ptasinski | Broadcom | 8.5.9.3.2 | 31 | 28 | T | Y | STAs establishing a direct link must not use reduced security on the direct link. | Add a requirement that a non-AP STA in a RSNA shall select a pairwise cipher for the direct link that is at least as strong as the weakest pairwise cipher supported by the AP to which the STA is associated. | Accept - insert the following sentence as part of transmitting Message 1: "The pairwise cipher suite list field shall only include pairwise cipher suites that are advertised in the RSNIE of the BSS." Insert the following sentence as part of receiving Message 1: "If any pairwise cipher suite included in the pairwise cipher suite list field of the RSNIE is not advertised in the RSNIE of the BSS, the TDLS peer STA shall silently discard the frame."
309 | Henry | Ptasinski | Broadcom | 8.5.9.3.2 | 32 | 13 | T | Y | STAs establishing a direct link must not use reduced security on the direct link. | Add a requirement that a non-AP STA in a RSNA shall select a pairwise cipher for the direct link that is at least as strong as the weakest pairwise cipher supported by the AP to which the STA is associated. | Accept - insert the following sentence as part of transmitting Message 1: "The pairwise cipher suite list field shall only include pairwise cipher suites that are advertised in the RSNIE of the BSS." Insert the following sentence as part of receiving Message 1: "If any pairwise cipher suite included in the pairwise cipher suite list field of the RSNIE is not advertised in the RSNIE of the BSS, the TDLS peer STA shall silently discard the frame."
290 | Henry | Ptasinski | Broadcom | 8.5.9.1 | 29 | 34 | T | Y | STAs establishing a direct link must not use reduced security on the direct link. | Add a requirement that a non-AP STA in a RSNA shall select a pairwise cipher for the direct link that is at least as strong as the weakest pairwise cipher supported by the AP to which the STA is associated. | Accept - insert the following sentence as part of transmitting Message 1: "The pairwise cipher suite list field shall only include pairwise cipher suites that are advertised in the RSNIE of the BSS." Insert the following sentence as part of receiving Message 1: "If any pairwise cipher suite included in the pairwise cipher suite list field of the RSNIE is not advertised in the RSNIE of the BSS, the TDLS peer STA shall silently discard the frame."
297 | Henry | Ptasinski | Broadcom | 8.5.9.1 | 30 | 4 | T | Y | MIC computation is conflating 11w and 11r MIC calculations. 11w is not needed for 11z. | MIC calculation in the handshake should use a procedure similar to 11A.8.4 and 11A.8.5 in 802.11r, e.g. something like “When the negotiated AKM is 00-0F-AC:3 or 00-0F-AC:4, the MIC shall be calculated using the KCK and the AES-128-CMAC algorithm. The output of the AES-128-CMAC shall be 128 bits.” | Accept - to the MIC definition of message 2 and 3, add "The MIC shall be calculated using the KCK and the AES-128-CMAC algorithm. The output of the AES-128-CMAC shall be 128 bits." In 8.5.9.1, change the last bullet to "• The MIC field of the FTIE is zero for message 1 and computed as described in 8.9.5.3.3 and 8.9.5.3.4 for messages 2 and 3 respectively."
285 | Henry | Ptasinski | Broadcom | 8.5.9 | 29 | 13 | T | Y | STAs establishing a direct link must use security on the direct link if the BSS is using security. | Add a requirement that a non-AP STA in a RSNA shall require the TDLS Peer Key security protocol to succeed as part of the TDLS setup before transmitting any frames over the direct link. | Accept - replace "wants to create a TPKSA for this TDLS instance" with "has an RSNA with the BSS".
282 | Henry | Ptasinski | Broadcom | 8.4.1.1.6 | 28 | 31 | T | Y | TPK and Link Identifier should be included in TKPSA. | Add TPK and Link Identifier to TPKSA. | Accept
271 | Henry | Ptasinski | Broadcom | 7.4.12.7 | 25 | 10 | T | Y | Link Identifier is missing from the frame. | Add Link Identifier. | Accept
266 | Henry | Ptasinski | Broadcom | 7.4.12.6 | 25 | 1 | T | Y | Link Identifier is missing from the frame. | Add Link Identifier. | Accept
240 | Henry | Ptasinski | Broadcom | 7.4.12.1 | 19 | 1 | T | Y | Channel switching may be supported, but not enabled for a specific link. | Change “if channel switching is supported” to “if channel switching is enabled for the link” throughout the table. | Accept
62 | Henry | Ptasinski | Broadcom | 7.3.2.65 | 17 | 21 | E | N | Text is unclear. | Change “for a STA” to “for the sending STA” | Accept
63 | Henry | Ptasinski | Broadcom | 7.3.2.65 | 17 | 23 | E | N | Text is unclear. | Change “mircoseconds the STA waits” to “mircoseconds the sending STA will wait” | Accept
221 | Henry | Ptasinski | Broadcom | 7.3.2.64 | 16 | 38 | T | Y | Intended usage/interpretation of AP Phy Data Rate element is not specified, so it's unclear if encoding the information as Mbps is sufficient. To support 11n, providing MCS information may be more important. Encoding of data rate as specified in clause 10.4.4.2 may also be more appropriate than using Mbps. | Clarify how AP Phy Data Rate information is intended to be used. | The element provides an indication of the speed at which the peer STA receives from the AP. Not a very precise indication, but this is not required for the decision to set up a direct link or not.
52 | Henry | Ptasinski | Broadcom | 7.3.2 | 14 | 21 | E | N | Editing instructions say “insert three new information elements”, but the table includes four new information elements. | Change “insert three” to “insert four”. | Accept
46 | Henry | Ptasinski | Broadcom | 7.1.3.5 | 13 | 1 | E | N | Editing instructions say “Change ... as shown” but some changes in the table are not properly marked. | Change editing instruction to “Replace Table 7-4 with the following table:” | Accept
513 | Rene | Purdani | Research in Motion | 11.2.1.14 | 36 | 8 | T | N | In peer U-APSD (unscheduled), 802.11z allows a STA to behave as PU_sleep STA and PU_buffer STA at the same time (page 36 line 8). If a STA simultaneously behaves as PU_sleep STA and PU_buffer STA toward its peer STA, and the peer STA behaves the same way, will the peer U-APSD work (both STA and its peer STA are in PS Mode)? To perform peer U-APSD, should one of the STA be in active mode? | Clarification is required | Accept - A PU buffer STA that is also a PU sleep STA sends a TDLS Peer Traffic Indication frame to the TDLS peer STA (via the AP) when new traffic arrives, and stays awake after that until the TDLS peer STA starts an unscheduled service period. After the end of the service period, both STAs go back to sleep. In other words, a TDLS Peer Traffic Indication frame is transmitted prior to each service period that occurs in this situation. The fact that the PU buffer STA stays awake until a service period is started by the PU sleep STA is not clearly mentioned in the text. Therefore, add the following sentence to clause 11.2.1.14.2: "After transmitting a TDLS Peer Traffic Indication frame a PU buffer STA shall remain in the awake state at least until a service period is started by the PU sleep STA.
514 | Rene | Purdani | Research in Motion | 11.2.1.13 | 34 | 38 | T | N | A STA and its peer STA set the wakeup schedule, but how to coordinate the wakeup schedules with other direct links so they will not overlap? A wake up schedule of one direct link may overlap with a wake up schedule of a neighboring direct link and if both direct links use the overlap wake up schedule to transmit, the transmission will collide | Clarification is required | A frame transmitted during the wakeup period still has to be preceded by a regular backoff. Coordinating the wakeup schedules amongst multiple direct links is probably a very difficult task to achieve.
158 | Rene | Purnadi | Research in Motion | 11.2.1.13 | 34 | 38-48 | T | N | A STA and its peer STA set the wakeup schedule, but how to coordinate the wakeup schedules with other direct links so they will not overlap? A wake up schedule of one direct link may overlap with a wake up schedule of a neighboring direct link and if both direct links use the overlap wake up schedule to transmit, the transmission will collide | Clarification is required | Wakeup schedules may overlap or not, this is not relevant for Peer PSM operation.
21 | Emily | Qi | Intel Corporation | Title | 10 | 24 | E | N | change: "802.11k-2008 802.11r-2008 802.11y-2008 Draft P802.11w_D6.0 Draft P802.11n_D7.0" to: " — IEEE 802.11k-2008 — IEEE 802.11r-2008 — IEEE 802.11y-2008 — IEEE P802.11n D7.0 (RevCom Jan10), — IEEE P802.11w D6.0 (RevCom Dec09)" | see comment. | Accept - change the baseline into • 802.11k-2008 • 802.11r-2008 • 802.11y-2008 • Draft P802.11w D6.0 • Draft P802.11n D7.0
9 | Emily | Qi | Intel Corporation | Introduction | iv | 6 | E | N | Amendment # shall be consistent. | change "Amendment 7:" to "Amendment 6:" | Accept
167 | Emily | Qi | Intel Corporation | General | 10 | 28 | T | Y | The official publication dates of TGz place it before TGn according to http://www.ieee802.org/11/Reports/802.11_Timelines.htm. | Either change the official publiation date of TGz, or at an appropriate time, remove TGn from the TGz baseline and remove any TGn-specific material. Provide a submission to TGn containing the removed material for inclusion into TGn. | Accept - the TGz revcom date was changed to Jan 2010, scheduling after TGn.
182 | Emily | Qi | Intel Corporation | General | 11 | 34 | T | N | "U-APSD" shall be "Peer U_APSD"? | If yes, change to "Peer U-APSD" or "PU". | Accept
195 | Emily | Qi | Intel Corporation | General | 12 | 1 | T | N | what's "IDO"? | clarify it. | IDO is defined in 11n as IBSS DFS Owner.
151 | Emily | Qi | Intel Corporation | General |  |  | T | Y | It appears that TGz D3.0 doesn’t include any changes to clause 10.3 “MLME SAP interface”. Since a set of TDLS frames are added, I expect that the corresponding changes to MLME SAP interface (clause 10) shall be added. | make corresponding changes to clause 10.3. | Accept
5 | Emily | Qi | Intel Corporation | Cover page | i | 8 | E | N | The title of this draft is incorrect. | Change " IEEE P802.11z™/D3.0 Draft Amendment for Direct Link Setup" to "IEEE P802.11z™/D3.0 Draft STANDARD for Information Technology— Telecommunications and information exchange between systems— Local and metropolitan area networks— Specific requirements Part 11: Wireless LAN Medium Access Control (MAC) and Physical Layer (PHY) specifications Amendment 6: Direct Link Setup | Accept
505 | Emily | Qi | Intel Corporation | Annex U | 48 | 8 | T | N | what are Remote Request and Response frames? | could we change to "FT Remote Request and Response"? | The baseline uses FT Remote Request in one location, while Remote Request (without FT) is used all over. Therefore we decided to use Remote Request rather than FT Remote Request.
506 | Emily | Qi | Intel Corporation | Annex U | 48 | 7 | T | Y | Does this field have to be named as "Remote" frame type. Shall "Frame Type" be good enough? | Change "Remote Frame Type" to "Frame Type". | Counter - the field has been renamed into "Protocol".
237 | Emily | Qi | Intel Corporation | 7.4.12.1 | 19 | 1 | T | Y | The "Vendor Specific" element shall be listed as "last".. | In table 7-z2, change "20" to "Last". Make corresponding change to table 7-z3, to table 7-z4, table 7-z5, table 7-z13, table 7-z14, table 7-z17, table 7-z18, and table 7-z19. | Counter - the Vendor Specific element is removed from the TDLS frame body because it already is part of every Action frame body.
420 | Emily | Qi | Intel Corporation | 11.20.1 | 37 | 46 | T | Y | Figure 11-z1 doesn’t contain any information. | remove it. | Accept
166 | Harish | Ramamurthy | Marvell | General | 1 |  | T | Y | TDLS uses management action frame which are encapsulated inside data frames. Since clause 7.3 and 7.4 deals with management and Action frame respectively in the base standard it would be more appropriate to move description under clause 7.3 and 7.4 to some other place as anyway these are not transmitted as management frame, instead encapsulated inside data frame. | Add a new clause 7.6 that defines management frames enacpsulated inside data frame. | The current location is based on earlier precedent.
142 | Harish | Ramamurthy | Marvell | ASN.1 | 44-47 |  | E | N | Some of the dot11TDLS… MIB are defined read-only access. | Modify MAX-ACCESS from "read-only" to "read-write", wherever applicable. | Accept
150 | Harish | Ramamurthy | Marvell | ASN.1 | 47 | 25-35 | E | N | The definition text "This attribute indicates the number of times the STA may retry a frame for which it does not receive an ACK for a STA in power-save mode after the STA does not receive an ACK to a directed MPDU sent with the EOSP set to 1" is not clear. | Replace it with "This attribute indicates the number of times the TDLS STA may retry a frame for which it does not receive an ACK from TDLS peer STA in power-save mode after the TDLS STA does not receive an ACK to a directed MPDU sent with the EOSP set to 1" | Accept
508 | Harish | Ramamurthy | Marvell | ASN.1 | 47 | 14 | T | N | The application of this MIB variable "dot11TDLSPeerUAPSDIndicationPeriod" is no where specified. | Either delete this variable or add the usage of this in clause 11.2.1.14.1 at the end of line 25 as a condition to send Peer Traffic Indication Frame. | Accept - deleted
273 | Harish | Ramamurthy | Marvell | 7.4.12.8 | 26 | 4 | T | N | The sentence "The TDLS Peer PSM Request frame is sent directly to the TDLS peer STA" is not consitent with clause 11.2.1.13 sentence "When traffic arrives at a TDLS peer STA in TDLS Peer PSM mode with a deactivated wakeup schedule, the STA shall send a TDLS Peer PSM Request frame through the AP path to activate a new wakeup schedule". | Modify sentence "The TDLS Peer PSM Request frame is sent directly to the TDLS peer STA" as "The TDLS Peer PSM Request frame can be either sent directly to the TDLS peer STA or can be sent through AP". | Accept
265 | Harish | Ramamurthy | Marvell | 7.4.12.6 | 25 |  | T | N | It would be good if Channel Switch timing element is moved before optional Secondary channel offset field. | Move Channel Switch timing element before optional Secondary channel offset field. Also, move all the mandatory fields in other action frames before variable length or optional fields. | Decline
238 | Harish | Ramamurthy | Marvell | 7.4.12.1 | 19 | 12 | T | N | It would be easier if Link Identifier can be moved up before Extended Capabilities which is of variable length and optional. As a general note, it would be good to move all mandatory fields in the action frames before optional or variable length fields. | Move Link Identifier before Extended capabilities in table 7-z2. | Accept
61 | Harish | Ramamurthy | Marvell | 7.3.2.64 | 17 | 2-4 | E | N | The statement "The AP PHY Data Rate element specifies the approximate PHY data rate at which the TDLS peer STA transmitting the AP PHY Data Rate element receives from the AP." is confusing. | Change it along the lines of "AP PHY Data Rate element specifies the approximate PHY data rate at which the TDLS peer STA, transmitting the element, receives traffic from the AP." | Accept
222 | Harish | Ramamurthy | Marvell | 7.3.2.64 | 17 | 9 | T | Y | The length of AP PHY Data rate element is defined as 4 octets, which is large given the units are in Mbps. 2 octets should be good enough (range upto 65 Gbps) | Modify the length of AP PHY Data Rate element to 2. Update fig 7-z6 to reflect size of AP PHY Data Rate equal to 2. Modify length of this IE from 4 to 2 octets. | Counter - change the units to 500 kbps.
223 | Harish | Ramamurthy | Marvell | 7.3.2.64 | 17 | 10 | T | Y | The AP PHY Data rate unit in Mbps may not be good. For example, how do we represent 5.5Mbps rate? It would be more appropriate to specifiy unit in 500kbps multiple. | Replace text "The AP PHY Data Rate field is set to the approximate PHY data rate at which the STA receives from the AP, in units of Mbps." with "The AP PHY Data Rate field is set to the approximate PHY data rate at which the STA receives from the AP, in units of 500kbps" | Accept
211 | Harish | Ramamurthy | Marvell | 7.3.2.62 | 16 | 12 | T | Y | BSSID field is not needed as both TDLS initiator and Peer STA belongs to the same BSS. Explain the use of BSSID or remove it completely to save space. | Delete BSSID field and update figure 7-z4 accordingly. | Counter - to 11.20.2 item2 add the following sentence: " A request shall be declined when the BSSID in the received Link Identifier does not match the BSSID of the TDLS peer STA."
212 | Harish | Ramamurthy | Marvell | 7.3.2.62 | 16 | 5 | T | Y | Link identifier fields are known to each peer STA therefore this IE is redundant.This unnecessarily bloats the TDLS messages. Also, there can exist only one direct link between any two STAs at a time. | Remove all the occurances of link identifier. Use SA/DA from TDLS messages to derive TDLS initiator and Peer STA address. These can be used then to identify link wherever required. | The link identifier field is present to make the TDLS frame body self contained, which may simplify the implementation.
32 | Harish | Ramamurthy | Marvell | 3.z5 | 11 | 37 | E | N | The acronym should be PPSM and not PSM. | Change the acronym in brackets to PPSM | Counter - add Peer in front of PSM
31 | Harish | Ramamurthy | Marvell | 3.z4 | 11 | 34 | E | N | The acronym should be PU-APSD and not U-APSD. | Change the acronym in brackets to PU-APSD | Counter - add Peer in front of U-APSD
29 | Harish | Ramamurthy | Marvell | 3.z2 | 11 | 29 | E | N | TDLS is Tunneled Direct Link Setup. The expansion already has the word setup. So the words "TDLS setup" has repetition of the word setup. | Change "TLDS setup" to "TDLS" throughout the spec. | TDLS is currently interpreted as a noun, which is used in combination with the various TDLS features, such as TDLS channel switching, TDLS power saving, etc.
140 | Harish | Ramamurthy | Marvell | 11.20.4 | 40 | 20 | E | N | "… the STA shall go back to target channel" should be "… the STA shall go back to base channel" | Replace text "… the STA shall go back to target channel" with "… the STA shall go back to base channel". | Accept
452 | Harish | Ramamurthy | Marvell | 11.20.4 | 40 | 20 | T | Y | If Channel switch fails, there may be a possibility that at least one of the STA involved in channel switch is on off-channel, and therefore when such STA moves to base channel it should wait for a frame exchange or ProbeDelay to set its NAV before starting any transmission on the base channel. | Add the following at the end of this clause "A STA after changing channel (either from base channel to off-channel or from off-channel to base channel) shall perform CCA until a frame sequence is detected by which it can correctly set its NAV, or until a period of time equal to the ProbeDelay has transpired." | Accept
453 | Harish | Ramamurthy | Marvell | 11.20.4 | 40 | 13 | T | Y | There is a possiblity of race as follows: STA1 after sending ACK2 starts moving into new channel, but this ACK2 failed to reach STA2. STA2 would retransmit TDLS channel switch frame that may not be received by STA1 due to the fact that STA1 is not currently in the base channel. In this situation STA1 would move into new channel and spent Switch Time + Probe Time before falling back to base channel. During this time no communication with STA1 is taking place. This can be avoided if STA1 waits for definite time in the base channel before moving into new channel after it sends ACK2. This wait time should be multiple of frame retransmission time including ACK and can be specified by adding a field in TDLS channel switch timing element. This approach breaks down switch time into two components, a wait period during which STA1 does not initiate channel switch and implementation defined channel switch time afterwards. If STA1 does not receive any retransmission of TDLS channel switch confirmation it moves to the off channel after the end of the wait period. However, if it receives retransmission of TDLS channel switch response, it shall restart wait timer after resending ACK2. At the end of wait time STA1 shall move into the target channel. | Add the following clause. STA1 after sending ACK2 shall wait for definite time before moving into target channel. This wait time shall be greater than or equal to the time it takes for the TDLS response retransmission including ACK. This time added with implementation defined channel switch time can be negotiated in TDLS channel switch timing element. If STA1 does not receive any TDLS channel switch response retransmission within this wait time, STA1 moves into target off channel. However, if it receives retransmission it shall restart wait timer after resending ACK2. | Counter - The problem of missing the ACK is addressed by automatically switching back to the base channel when no communication starts on the off-channel. Although there is the possibility of a service interruption, it doesn’t seem there is a race condition. A problem with the proposed resolution is what should be the duration of the waiting time on the base channel, in particular in case of busy traffic? The extra waiting time may also cause additional delay in case of busy traffic on the base channel. But there is a possibility that the STA2 may keep re-transmitting channel switch response frames (as STA1 would be in target channel), which is not desirable. Add the following paragraph on pp 40, line 48.: “In the case where a TDLS peer STA does not receive an acknowledgment to a channel switch response frame, it may retransmit the frame but the number of retransmissions shall be lesser of the maximum retry limit and dot11PeerSTAMissingAckRetryLimit.”
422 | Harish | Ramamurthy | Marvell | 11.20.2 | 38 | 33 | T | Y | If no TDLS Setup Response frame is received within dot11DLSResponseTimeout, the TDLS initiator shall terminate the setup procedure. dot11DLSResponseTimeout would be defined only for QoS STA. What if TDLS initiator does not support QoS, OR is QoS support mandatory for TDLS? But then, Table 7-z4, EDCA parameter element is present if QoS is supported on Direct link; indicates that QoS is not mandantory. Further, what if dot11QosOptionImplemented is false? | Add language to make QoS mandatory on TDLS STAs | Accept - define a new MIB variable called dot11TDLSResponseTimeout
437 | Harish | Ramamurthy | Marvell | 11.20.2 | 39 | 8-10 | T | Y | " An AP may discard TDLS Setup Request frames to prevent direct links from being set up in its BSS. In this case, the AP shall send a TDLS Setup Response frame with status code “Direct links not allowed by the BSS” to the sender of the TDLS Setup Request frame." It is not clear if AP intercepts TDLS request to disallow TDLS in BSS ---then TDLS would not be AP transparent; or AP sends this response status code if TDLS destination is the AP itself, which doesn't seem to be useful anyways | Clarify. | Frames are not encrypted inside the AP, so it can inspect the Ethertype.
159 | Harish | Ramamurthy | Marvell | 11.2.1.14.2 | 36 | 28-44 | T | Y | The TID and seq number combination can block further frame from getting received at PU-sleep sta. Consider a scenario where the PU-buffer STA has sent a buffered frame to PU-Sleep STA but the ack from the PU-sleep STA to PU-buffer STA is lost. In this case the PU-Buffer STA will still publish the same TID and sequence number in PTI frame and PU-sleep STA will have no way of knowing that more frames have been buffered. | Clarify. A proposal can be submitted to address this issue. | Accept - the definition specifies that the sequence number is included of the latest transmitted MPDU, not of the latest successfull MPDU, so the indicated issue does not occur. However, it may be possible to make this more clear by adding the following sentence on page 36 line 31 before the first comma: "(including MPDUs for which no acknowledgement was received)".
392 | Harish | Ramamurthy | Marvell | 11.2.1.14.2 | 36 | 38-43 | T | N | What if Sequence number overflows? It is not clear if sequence number comparision should be done using modulo comparision. | Add language to take care of sequence number wrap | Accept
332 | Harish | Ramamurthy | Marvell | 11.2.1.13 | 34 | 47-53 | T | Y | It seems there is no easy way to disable already setup peer PSM. The only way looks like switching off direct link, which is obviously not desired. | Clarify. | Going in and out of power save is signaled through the PM bit.
109 | Harish | Ramamurthy | Marvell | 11.2.1.13 | 35 | 39 | E | N | The "dot11PeerSTAMissingAckRetryLimit" should be "dot11TDLSPeerSTAMissingAckRetryLimit" | Replace "dot11PeerSTAMissingAckRetryLimit" with "dot11TDLSPeerSTAMissingAckRetryLimit" | Accept
346 | Harish | Ramamurthy | Marvell | 11.2.1.13 | 35 | 32 | T | N | In the following text: "When traffic arrives at a TDLS peer STA in TDLS Peer PSM mode with a deactivated wakeup schedule" Where is deactivated wakeup schedule defined? | Clarify. | Accept - add "and deleted" after deactivated.
347 | Harish | Ramamurthy | Marvell | 11.2.1.13 | 35 | 31-33 | T | N | The sentence on clause 7.4.12.8 "The TDLS Peer PSM Request frame is sent directly to the TDLS peer STA" is not consistent with the sentence "When traffic arrives at a TDLS peer STA in TDLS Peer PSM mode with a deactivated wakeup schedule, the STA shall send a TDLS Peer PSM Request frame through the AP path to activate a new wakeup schedule". | Correct the language | Accept
401 | Harish | Ramamurthy | Marvell | 11.20 | 37 | 41-42 | T | N | The To DS and From DS fields for Data transmissions on a direct link shall be set to 0. The Address 1 field shall be set to the MAC address of the TDLS peer STA that is the destination of the frame. | Add "The address 3 field shall be set to the BSSID of the BSS". | Counter - the addressing for to DS =0 and from DS = 0 is defined in Table 7-7, so remove "The Address 1 field shall be set to the MAC address of the TDLS peer STA that is the destination of the frame."
510 | Harish | Ramamurthy | Marvell |  |  |  | T | Y | The HT protection and ERP protection are not defined for TDLS operation in off-channel. | A proposal can be submitted to address this issue. | The current solution is IBSS style, which implies that each STA decides for itself whether protection is used.
511 | Harish | Ramamurthy | Marvell |  |  |  | T | Y | While TDLS STAs operating on Direct Link, AP may detect presence of non ERP STAs and may enable protection in the BSS. It is not clear whether TDLS STA should protect on-going ERP frame exchages with peer TDLS STA or not in the base channel. | Add the following in clause "9.13.z1" While operating on TDLS in the base channel TDLS STA shall follow the ERP protection rules as defined by the AP in the BSS. | When on the base channel, the TDLS STAs shall use the BSS rules, also with regard to protection.
97 | Alex | Reznik | InterDigital Communications | 8.5.9.3.3 | 33 | 11 | E | N | “If the ANonce field of FTIE does not match that of an outstanding Request….” As this processing is at the initiator STA, this should state “If the SNonce…” | "If the Snonce…" | Accept
288 | Alex | Reznik | InterDigital Communications | 8.5.9.1 | 29 | 35 | T | N | No method for re-keying of TPK-TK is provided other then re-running TDLS setup. | Introduce a key hierarcy with "TPK" as the Master Key and "TPK-KCK" and "TPK-TK" derived from it. | Rekeying is limited by the constraints in the base standard, which does not provide an adequate key ID. So rekeying in the base standard is already not very smooth or seamless. Rekeying in TDLS is done by renegotiating the direct link, while the connection between the peer STAs is maintained through the AP, which effectively works around this limitation in the base standard.
289 | Alex | Reznik | InterDigital Communications | 8.5.9.1 | 29 | 26 | T | N | No method for re-keying of TPK-KCK is provided other then re-running TDLS setup. | Introduce a key hierarcy with "TPK" as the Master Key and "TPK-KCK" and "TPK-TK" derived from it. | Rekeying is limited by the constraints in the base standard, which does not provide an adequate key ID. So rekeying in the base standard is already not very smooth or seamless. Rekeying in TDLS is done by renegotiating the direct link, while the connection between the peer STAs is maintained through the AP, which effectively works around this limitation in the base standard.
90 | Alex | Reznik | InterDigital Communications | 8.5.9.1 | 29-30 |  | E | N | The abbreviation "TPK" is confusing because it is too close to "temporal key" abbreviation "PTK" and "TK" in the rest of 802.11. It also does not stress the fact that "TPK" is a master key in a TDLS key hierarcy. | Replace "TPK" with "TMPK" or "TPMK" throughout the text. | The suggested names would make sense when a key hierarchy is present, but there is none in the case of the peer key.
295 | Alex | Reznik | InterDigital Communications | 8.5.9.1 | 29-30 |  | T | N | The proposed amendment provide a well defined key hierarchy that is consistent with other definitions in 802.11. This also creates technical problems (see related comments below). | Introduce a key hierarcy with "TPK" as the Master Key and "TPK-KCK" and "TPK-TK" derived from it. | There's already a component key derivation based on splitting a key, but there is no perceived benefit for running the KDF twice.
93 | Alex | Reznik | InterDigital Communications | 8.5.9.1 | 30 | 3 | E | N | Change the word zero to number 0 as used elsewhere in the doc. | Change to "The MIC field FTIE is 0 for message…" | The convention is to write zero.
284 | Alex | Reznik | InterDigital Communications | 8.5.9 | 29 | 12-13 | T | N | I feel that the assumptions imposed on the AP in 8.5.9.2 are not reasonable in many situations and will severely limit applicability of this amedment. I would like to see the amendment future-proofed by allowing for other key agreement suites via AKM. | If the AKM suites field in the RSNIE is set to <ANA> (authentication type = TDLS, key management type = TPK handshake), the TDLS Peer Key security protocol is executed between the two non-AP STAs that intend to establish an RSNA for direct link communication. | Proprietary security mechanisms can be supported through the vender specific fields inside the TDLS Setup Request/Response/Confirm frames.
430 | Alex | Reznik | InterDigital Communications | 11.20.2 | 38 | 43-44 | T | N | I feel that the assumptions imposed on the AP in 8.5.9.2 are not reasonable in many situations and will severely limit applicability of this amedment. I would like to see the amendment future-proofed by allowing for other key agreement suites via AKM. | If dot11RSNAEnabled is set to TRUE, security shall be used for TDLS and a TDLS key hierarchy shall be derived. The key hierarchy is derived according to the AKM suite field in the RSNIE. If the AKM suites field in the RSNIE is set to <ANA> (authentication type = TDLS, key management type = TPK handshake), the TDLS Peer Key security protocol is used. In this case, the TPK Handshake messages will be included in the TDLS Setup messages as follows: | Proprietary security mechanisms can be supported through the vender specific fields inside the TDLS Setup Request/Response/Confirm frames.
434 | Alex | Reznik | InterDigital Communications | 11.20.2 | 38-39 |  | T | N | I feel that the assumptions imposed on the AP in 8.5.9.2 are not reasonable in many situations and will severely limit applicability of this amedment. I would like to see the amendment future-proofed by allowing for other key agreement suites via AKM. | Insert the following text where appropriate: "If dot11RSNAEnabled is set to TRUE, a TDLS key hierarchy shall be derived by the Peer prior to transmitting the TDLS Setup Response frame and a TDLS key hierarchy shall be derived by the Initiator prior to transmitting the TDLS Setup Confirm frame." | Proprietary security mechanisms can be supported through the vender specific fields inside the TDLS Setup Request/Response/Confirm frames.
91 | Alex | Reznik | InterDigital Communications | 8.5 | 29-34 |  | E | N | The text uses SNonce/ANonce a lot (but not everywhere) while key definitions use Nonce_I/Nonce_P. This inconsistency should be resolved. Nonce_I/Nonce_P terminology is preferred as SNonce/ANonce terminology originates with the EAP Protocol with "A" referring to the "Authenticator" and "S" referring to the "Supplicant." As Initiator and Peer do not authentication each other, these associations do not make sense. | Change "SNonce" to "Nonce_I" and "ANonce" to "Nonce_P" throughout the text | Counter - change Nonce_I and Nonce_P into SNonce and ANonce.
12 | Jon | Rosdahl | CSR | Participants | v | 29 | E | Y | Correct spelling of John Rosdahl | "Jon" | Accept
10 | Jon | Rosdahl | CSR | List of tables | ix | 1 | E | Y | prior to going to sponsor ballot, I believe that this list should be filled in. | fill in the table | Accept - will be added when the draft has been converted to Frame.
7 | Jon | Rosdahl | CSR | Introduction | iv | 8 | E | y | "The purpose of this document is to provide amendments to the IEEE 802.11 PHY/MAC layers related to direct link setup." | Change to "This amendment provides | Accept
6 | Jon | Rosdahl | CSR | abstract | ii | 3 | E | Y | Misspelled tunnelling... | change "tunneling" to "tunnelling" | Accept
226 | Richard | Roy | Connexis | 7.3.2.64 | 17 | 9 | T | Y | Text reads: "The AP PHY Data Rate field is set to the approximate PHY data rate at which the STA receives from the AP, in units of Mbps." but no encoding is specified. | Clarify how the 4 bytes are encoded (e.g., unsigned integer in Mbps). | Accept
227 | Richard | Roy | Connexis | 7.3.2.64 | 17 | 2 | T | Y | Text reads: "The AP PHY Data Rate element specifies the approximate PHY data rate at which the TDLS peer STA transmitting the AP PHY Data Rate element receives from the AP." How is the rate "approximated"? The PHY data rate is fixed per packet. Presumably this is referring to some average packet loss, otherwise the PHY rate is in the PLCP header. | Clarify what is meant here and how the "approximate" PHY rate is to be calculated? | The PHY rate may differ from frame to frame, and it is up to the implementation to determine the proper rate to be signaled.
56 | Richard | Roy | Connexis | 7.3.2.27 | 16 | 1 | E | N | The first row in the table has the text "Support field" but it's really a subfield. | Fix as appropriate. | Accept
51 | Richard | Roy | Connexis | 7.3.2 | 14 | 21 | E | N | Text reads: "In table 7-26, insert three new information elements", but there are four elements inserted.F | Fix as necessary. | Accept
190 | Richard | Roy | Connexis | 5.2.10 | 12 | 26 | T | Y | In this subclause and all the others describing TDLS functionality, it is presumed that the TDLS management frames must be used and tunneled through an AP to setup a DL. However, there are already in place two secure links that "connect" through which these two STAs are already communicating (that's presumed). It's not clear why the security associations between the AP and the STAs can't be exchanged with the "other STA" and then direct (secure) communication between the two STAs allowed. THat is, it seems there is a much simpler method for achieving a secure DL. | Consider revising the TDLS procedures so that STAs exchange security credentials already in place with the AP, through the AP, using normal secure data frames without having to "tunnel" any management commands", then allowing unicast data frames to be sent without going throught the AP. | This is more or less what the stations already do, except that a new key is derived for the diect link so that the links between the stations and the AP remain confidential (each STA-AP link uses a different key so tha the conversations with the AP remain confidential to other stations associated in the BSS).
191 | Richard | Roy | Connexis | 5.2.10 | 12 | 26 | T | Y | The subclause describes TDLS only, and not the entire procedure for setting up, communicating over, and tearing down a DL. As such, it leaves the reader wondering what this is all for. | Rewrite this subclause to clearly explain how the management (setup and teardown) of a direct comm link between two or more STAs is accomplished using the TDLS procedures/management commands. | Setting up a second or third direct link is the same as setting up a first direct link.
122 | Richard | Roy | Connexis | 11.20 | 37 | 27 | E | N | dot11TDLSTunnelledDirectLinkSetupImplemented seems to be a bit redundant. | Fix as appropriate. | Accept
410 | Richard | Roy | Connexis | 11.20 | 37 | 41 | T | Y | Text states that the ToDS and FromDS bits for unicast DL Data frames must be 0. Why? Doesn’t seem to be required, and I can easily imagine a case where setting ToDS and From DS differently could be useful. Clearly these do not access an "external" DS, but there may be local networks with other devices on them. | Remove the restriction unless there is a compelling reason to have it. | The setting defines which address goes where, in particular that the DA goes into A1.
411 | Richard | Roy | Connexis | 11.20 | 37 |  | T | Y | The section as written is confusing. In particular, it is not clear that TDLS is a setup and teardown mechanism that only comunicates by sending Data frames through the AP, while DL communication is carried out using Data frames that DO NOT go through the AP. | Write an initial paragraph that succinctly describes the overall procedure. | It has been assumed that the term direct link is sufficiently self-explanatory.
188 | Richard | Roy | Connexis | 5 | 12 | 26 | T | Y | There is currently no mechanism mentioned or specified for ascertaining whether direct comm between two STAs is even feasible (i.e, if they are in comm range) before executing the TDLS exchanges. | Specify a means by which (eg., simple single unicast RCPI measurement report) the two STAs can determine whether DL comm is possible BEFORE executing an entire TDLS setup exchange. | There is a subclause that specifies that the STAs can listen on the air for potential peer STAs (11.20.5), and the AP PHY Data Rate request/response can be used to obtain in indication of the receive quality of the (potential) peer STA from the AP.
144 | Yongho | Seok | LG Electronics | Annex D | 46 | 9 | E | Y | Remove dot11TDLSPeerUAPSDIndicationPeriod that is not used in TGz draft. | Remove dot11TDLSPeerUAPSDIndicationPeriod. | Accept
147 | Yongho | Seok | LG Electronics | Annex D | 47 | 14 | E | Y | Remove dot11TDLSPeerUAPSDIndicationPeriod that is not used in TGz draft. | Remove dot11TDLSPeerUAPSDIndicationPeriod. | Accept
441 | Yongho | Seok | LG Electronics | 11.20.3 | 39 | 15, 22 | T | Y | When TDLS Teardown frame is sent through the AP, TDLS Peer STA shall also send TDLS Teardown frame to TDLS intiator for enhancing a reliability of TDLS Teardown. Then, TDLS intiator shall disable the direct link only after receiving TDLS Teardown frame from TDLS Peer STA. | When TDLS Teardown frame is sent though the AP, it is better to disable the direct link after receiving TDLS Teardown frame, instead of disabling the direct link after transmitting TDLS Teardown frame. | After transmitting the teardown, the sender is done and there is no remaining state regarding the direct link that was torn down.
348 | Yongho | Seok | LG Electronics | 11.2.1.13 | 35 | 2-7 | T | Y | Peer PSM does not need the PM bit, because it has a separate activation exchange (TDLS Peer PSM Request/Response). After the exchange the TDLS peer STAs shall be awake at certain scheduled moments, so there is no need to also have a PM bit exchange. | Remove these paragraphs in 11.2.1.13. | The PM bit is used to enter and leave power save mode, which is not possible with the Peer PSM Request/Response exchange because it only negotiates a wakeup schedule.
58 | Graham | Smith | DSP Group | 7.3.2.64 | 17 | 2-3 | E | N | Sentence reads awkward, and it is strange to 'specify' an 'approximate rate'. Suggest "The approximate PHY data rate at which the TDLS peer STA is receiving from the AP, is given in the AP PHY Data Rate element." Also please see comment on 11.20 where 'average' is used. | Replace sentence (lines 2-3) with "The approximate PHY data rate at which the TDLS peer STA is receiving from the AP, is given in the AP PHY Data Rate element." 11.20 uses "average", need to make both the same. | Counter - replace "specifies" with "provides", and on page 37, line 32 of 11.20 replace "(average)" with "approximate".
220 | Graham | Smith | DSP Group | 7.3.2.63 | 16 | 5-16 | T | Y | The Wakeup Schedule Element is trying to do the job of the Schedule Element 7.3.2.34, but there is no concept of scheduled traffic at all in the use of PSM. Please see my more general comment against PSM below against 11.2.1.13. I argue that for scheduled traffic, and scheduled PS, then either use the existing HCCA or copy the method and make one of the Peer STAs an HC. | Either delete PSM in favor of existing HCCA or change it such that it is similar to HCCA. | Decline - Peer PSM is not intended for scheduled traffic, but to allow both STAs on the direct link to save power while engaged in a traffic stream that has a relatively low on-air duty cycle. HCCA can not be used in combination with direct link, because frames transmitted in response to a PS-Poll need to be directed at the HC (see 9.9.2.1.3 of the baseline: “If there are no frames to be sent to the HC, then the non-AP QoS STA shall send to the HC a QoS Null with the Queue Size subfield in the QoS Control field set to 0.)”. Peer U-APSD also offers the possibility that both sides can go to sleep, but this mode is less efficient for an active flow than Peer PSM.
198 | Graham | Smith | DSP Group | 7.3.1.7 | 14 | 1 | T | N | "Broken Link" and "Unspecified" seem to be very vague. Surely we can do better than this. Suggetions might be "Inactivity", "I've got another job to do and want to hitch up to someone else", | Spend a bit of time to see if more precise and meaningful reasons can be inserted. For example replace "broken link" with "excessive packet loss", (see later comment on 11.20.3 | Accept - change reason code to "TDLS direct link teardown due to unacceptable frame loss".
43 | Graham | Smith | DSP Group | 7.1.3.1.7 | 12 | 47-50 | E | N | This reads awkward. Suggest something along the lines of "When a TDLS peer STA, with PSM enabled, sets the More Data ACK subfield in the QoS Capability Information Element, the other TDLS peer STA may indicate that it has a pending transmission by setting the More Data field (1) in the corresponding ACK frames." Note, I object to PSM and would prefer that this is deleted, see Comment on 11.2.1.13. | Replace sentence with "When a TDLS peer STA, with PSM enabled, sets the More Data ACK subfield in the QoS Capability Information Element, the other TDLS peer STA may indicate that it has a pending transmission by setting the More Data field (1) in the corresponding ACK frames." OR delete. | Counter - rewrite this sentence as follows: "When a first TDLS peer STA with Peer PSM enabled sets the More Data ACK subfield in the QoS Capability Information Element to one, the corresponding TDLS peer STA may indicate that it has a pending transmission for the first TDLS peer STA by setting the More Data field to one in ACK frames transmitted to the first TDLS peer STA."
42 | Graham | Smith | DSP Group | 5.2.10 | 12 | 29 - 31 | E | N | Reads clumsy "..This means that the AP does not need to be direct link aware, nor does it have to support…". Suggest "Therefore the AP need not be aware of a Tunnelled Direct Link Set-up nor support the capabilities of that TDLS." | Replace sentence with "Therefore the AP need not be aware of a Tunnelled Direct Link Set-up nor support the capabilities of TDLS." | Counter - replace with "..Therefore the AP does not need to be direct link aware, nor does it have to support…".
38 | Graham | Smith | DSP Group | 5.2.10 | 12 | 32 | E | N | Incorrect grammar - should read "…mechanisms: peer U-APSD and Peer PSM." Actually I object to Peer PSM and would prefer it is deleted. Please see my comment on 11.2.1.13 | Replace '…mechanisms, Peer U-APSD and Peer PSM, respectively." with "…mechanisms: peer U-APSD and Peer PSM." OR change "...TDLS provides two power save mechanisms, Peer U-APSD." with "...TDLS provides Peer U-APSD power save mechanism." | Accept - replace with "…mechanisms: peer U-APSD and Peer PSM."
30 | Graham | Smith | DSP Group | 3.z4 | 11 | 34 | E | N | (U-APSD) should be (PU) to correspond to 3.z8, 3.z9 and Clause 4 | Change (U-APSD) to (PU) | Peer U-APSD is more descriptive than PU.
480 | Graham | Smith | DSP Group | 11.20.4.2.2 | 41 | 43 | T | N | Should the TDLS STAs be allowed to change channel and then change to 40MHz such that it overlaps with the 20MHz network channel they just left? | Make it clear that the selection of a 40MHz channel shall not interfere with the channel that the home network is using. | Decline - this requirement is already present in 11.20.4.2.2 (Channel selection for a 40 MHz direct link).
445 | Graham | Smith | DSP Group | 11.20.3 | 39 | 21-23 | T | N | Not sure about the term "discarded'. Does this refers to MPDUs not being ACKed or packets lost? As it reads, if one packet is lost then the link must be terminated - is this the intention? For example a packet loss of 1% is fine for a voice steam. Suggest that the TDLS STA may decide to teardown the link if the packet loss becomes too high for the application. | Suggest following text to replace first sentence: "If the packet loss becomes too high for the application, a peer TDLS STA should send a TDLS Teardown frame either over the direct path or, in the case that the link is broken, via the AP. The reason code shall be set to "TDLS direct link teardown due to broken link". NB. Also suggest reason is changed to "excessive packet loss" and change also made to 7.3.1.7 | Counter - change "A TDLS Teardown frame should be sent when one or more MPDUs are discarded on the direct link." to "A TDLS Teardown frame should be sent when one or more MSDUs on the direct link are discarded because due to exceeding the relevant retry limit."
394 | Graham | Smith | DSP Group | 11.2.1.14.2 | 36 | 45-47 | T | N | This seems to indicate that the buffer PU must always be awake, similar to an AP. However, 11.2.1.14, page 36 line 8 states that "A PU sleep STA may be a PU buffer STA at the same time." This seems to indicate that the buffer STA may sleep. This could be achieved if the buffer STA stayed awake once it sent the Indication Frame until the Trigger arrived from its peer sleep PU. If this is the intention, it needs to be stated. However, if the traffic was in the other direction, then it would need to be awake all the time. But if either STA could buffer and send Indication Frames, then it would work. If this is so then it needs to made clear. By the way, this would lessen the need for PSM, which needs much work anyway, (see comment) | If it was the intention, make it clear that the buffer STA may also sleep and how it can. Add either after line 47, or after line 34, words to the effect "If both PU STAs wish to sleep then either PU STA may buffer traffic and send a Peer Traffic Indication Frame to the other, via the AP. | Accept - add the following sentence at the end of this subclause: "After transmitting a TDLS Peer Traffic Indication frame, the STA shall remain awake until the end of the unscheduled service period that was initiated by the TDLS peer STA that was the destination of the TDLS Peer Traffic Indication frame.
115 | Graham | Smith | DSP Group | 11.2.1.14.1 | 36 | 16, 34 | E | N | Line 34 "The Peer Traffic Indication frame shall be transmitted through the AP path." should be moved to the start of line 16 to make the sequence clearer. | Move line 34 to the start of line 16. OR line 16 to read "A PU buffer STA shall transmit a unicast TDLS Peer Traffic Indication frame, via the AP, to a PU sleep STA…" | Accept - change line 16 to read "A PU buffer STA shall transmit a unicast TDLS Peer Traffic Indication frame, via the AP, to a PU sleep STA if and only if the following conditions are met:"
113 | Graham | Smith | DSP Group | 11.2.1.14 | 36 | 4 | E | N | "A STA which configured Peer U-APSD at a TDLS peer STA may enter power save mode…" is not clear. Does it mean "A TDLS STA configured as a peer U-APSD STA, may enter power save mode…"? | Reword sentence to make it clear. Suggest "A TDLS STA configured as a peer U-APSD STA, may enter power save mode…" OR simpler " A peer U-APSD STA may enter power save…" | Counter - replace "which" with "that".
114 | Graham | Smith | DSP Group | 11.2.1.14 | 36 | 5 | E | N | "...acknowledged MPDU transmitted to the TDLS peer STA over the direct link.", replace 'the' with 'its' to make it clear it is sending this information to the other STA, not itself. | Sentence to read "...acknowledged MPDU transmitted to its TDLS peer STA over the direct link." | Counter - replace "A STA which" with "A STA that".
345 | Graham | Smith | DSP Group | 11.2.1.13 | 34-35 | 38- | T | Y | In Peer PS, there is no concept of scheduled traffic, and no concept of a 'controller', but it is supposedly intended for 'scheduled traffic'. The two peer STAs are supposed to both wake up at the same time and transfer traffic. The Awake time is presumeably needed to compensate for 'nuisance traffic', but the use of Awake Time is not described so it is unclear as to why it is there - is it solely for timing differences, for example? Furthemore there is no method of 'reserving time' for this traffic by setting a TXOP. Basically, if we want to use scheduled traffic, and U-APSD is not good enough, then why not use what is already there, i.e. HCCA with TSPEC. The Direction in the TSPEC can be set for 'direct link", and it is already in the spec. If we want to make the TDLS be capable of Scheduled Access traffic when not available from the AP, then it needs to be done correctly, with the use of TSPECs and TXOPs. The present PSM scheme has no obvious advantage over U-APSD as there is no TXOP or back-to-back packets. | Re-consider PSM along the lines described OR, better, delete it and all references to peer PSM . Then to cover scheduled direct link traffic, replace this section with "Scheduled Traffic and Power Save with TDLS: If the AP supports HCCA, the Peer TDLS STA may send a TSPEC with Direction set to 'Direct Link'. The AP will then schedule the required TXOP and the peer TDLS STAs can use scheduled power save and stream traffic corresponding to that TXOP." | See CID 220.
116 | Graham | Smith | DSP Group | 11.20 | 37 | 2-3 | E | N | Suggest replace "Therefore, the AP does not need to be direct link aware, nor does it have to support any of the capabilities…" with "Therefore the AP need not be aware of a Tunnelled Direct Link Set-up nor support the capabilities of TDLS..." | Replace sentence with "Therefore the AP need not be aware of a Tunnelled Direct Link Set-up nor support the capabilities of TDLS..." | Counter - replace this sentence with "Therefore the AP does not need to be TDLS capable…"
417 | Graham | Smith | DSP Group | 11.20 | 37 | 4 | T | Y | As per previous comment, Peer PSM is not ready for prime time. It does not cater for scheduled traffic. Please see more detailed comment on 11.2.1.13 | Delete "Peer PSM (Scheduled) and" | See CID 220.
418 | Graham | Smith | DSP Group | 11.20 | 37 | 32 | T | N | Is it 'average' PHY Rate or "Approximate". The element states 'approximate'. | Decide if 'average' or 'approximate' and make it the same here and in the element 7.3.2.64 | Accept - replace "(average)" with "approximate".
419 | Graham | Smith | DSP Group | 11.20 | 37 | 10 | T | Y | "A TDLS peer STA may be involved in direct links with multiple TDLS peer STAs in parallel." Is this really true? How does Peer U-APSD, or even PSM deal with this? Do we really need this? Many problems may arise such as hidden nodes. We seem to be taking a good simple idea, TDLS, and trying to make it a stand alone IBSS or peer-to-peer network. | Convince me that this is true in all cases. If not be more specific. OR consider if really desirable. Suggest that this is deleted or even replaced with "TDLS is between two peer STAs." | Direct links can be set up with multiple STAs, in which case Peer U-APSD and Peer PSM can still be used. Off-channel DLS is also still possible because of the possibility to enter power save on the other direct links.
36 | Graham | Smith | DSP Group | 4 | 12 | 16 | E | N | I cannot find DL used on its own in the Spec. Hence, it is not needed | Delete DL-Direct Link | Accept
509 | Graham | Smith | DSP Group |  |  |  | T | Y | There is no description of what to do if the medium is busy when the STAs wake up, or do we set Awake Time so big to cater for that? - that is inefficient. Also there is no priority at all that allows the 'scheduled' traffic to grab the medium as these are STAs (an AP has a certain advantage in priority with AIFSN set to 1 for VO and VI). Just waking up at some prearranged time is not enough. See also comment on 11.2.1.14.2 where both PU STAs could sleep. |  | It is not possible for the STAs to claim the medium with priority at the scheduled wakeup time, so the Awake Window is set longer when other traffic is expected on the channel. The Awake Window ends when the service period ends, so in the absence of other traffic, the stations may be awake for a much shorter time than the Awake Window duration. It is also possible to wake up early and claim the medium with a CTS, but this is implementation specific. See also CID 220.
374 | Trainin | Solomon | Intel Corp. | 11.2.1.14 | 36 | 8 | T | Y | The statement "A PU sleep STA may be a PU buffer STA at the same time" is not clear. Imagine that both TDLS STA are the PU Sleep STA, how does it work in this case? | Make it clear or remove the 11.2.1.14 Peer U-APSD section | Accept - a sentence has been added that specifies that the buffer STA shall remain awake after transmitting an indication frame until a service period has started.
18 | Kapil | Sood | Intel Corp. | General | 1 | 1 | E | N | The draft uses "initiator" and "Initiator" interchangeably to represent TDLS Initiator. Make this consistent within the draft | Replace "TDLS initiator" with "TDLS Initiator" throughout. | Accept
329 | Kapil | Sood | Intel Corp. | 8.5.9.3.4. | 34 | 9 | T | Y | Keep the field names of the Link Id IE and this description consistent. | Change line 8: " - If the TDLS Initiator and Peer STA Addresses of the…" | Accept
321 | Kapil | Sood | Intel Corp. | 8.5.9.3.4 | 33 | 50 | T | Y | The MIC contents are duplicated. Make these consistent with the ones used for calculating the MIC for Msg#2. | Change MIC Calculation procedure strating on line 51 on page 33 and going to page 34 as follows: "The MIC shall be calculated on the concatenation, in the following order, of: - Link Identifier IE - RSN IE - Transaction Sequence number (1 octet) which shall be set to the value 3 - Timeout Interval IE - FTIE, with the MIC field of the FTIE set to 0" | Accept. Per changes in CID 320.
322 | Kapil | Sood | Intel Corp. | 8.5.9.3.4 | 33 | 40 | T | Y | Indicate which frame? | Change: "…to its TDLS Setup Confirm frame." | Accept
328 | Kapil | Sood | Intel Corp. | 8.5.9.3.4 | 34 | 14 | T | Y | The Transaction Seq number is missing from MIC calculation | Change line 14 as follows: "...recomputing this over the Link Identifier IE, RSN IE, Transaction Sequence number, Timeout Interval IE and FTIE." | Accept. Change in CID 326.
312 | Kapil | Sood | Intel Corp. | 8.5.9.3.3. | 32 | 35 | T | Y | Indicate which frame? | Change: "…to its TDLS Setup Response frame." | Accept
316 | Kapil | Sood | Intel Corp. | 8.5.9.3.3. | 33 | 8 | T | Y | Keep the field names of the Link Id IE and this description consistent. | Change line 8: " - If the TDLS Initiator and Peer STA Addresses of the…" | Accept
89 | Kapil | Sood | Intel Corp. | 8.5.9.1 | 29 | 37 | E | N | (…) convey no real benefit | Delete both occurances of "(…)" | Accept
292 | Kapil | Sood | Intel Corp. | 8.5.9.1 | 29 | 46 | T | Y | There is a mismatch between the Field names of the Link Identifier IE and this statement. Use the same field names. Also, there is a typo "Link_I denti…" - change that on line 47. No need for "(peer or initiator)" at end of lines 46 and 47 | Change line 46: "The TDLS Initiator Address field of the Link Identifier IE is the MAC address of the TDLS Initiator" Change line 47: "The Peer STA Address field of the Link Identifier IE is the MAC address of the TDLS Peer" | Accept
299 | Kapil | Sood | Intel Corp. | 8.5.9.1 | 30 | 48 | T | Y | Indicate a reference to where BSSID, MAC_I, MAC_P, Nonce_I and Nonce_P are defined. | Insert on line 49: "MAC_I, MAC_P, Nonce_I, Nonce_P, BSSID, and N_KEY are same as defined for TPK key derivation in this clause above." Or, Move lines 45-49 immediately after line 18. | Accept - Move lines 45-49 immediately after line 18
300 | Kapil | Sood | Intel Corp. | 8.5.9.1 | 30 | 20 | T | Y | Indicate what are BSSID, MAC_I, MAC_P, Nonce_I and Nonce_P | Insert at end of line 20: "MAC_I and MAC_P are MAC addresses of the TDLS Initiator and TDLS Peer respectively. Nonce_I and Nonce_P are the nonces generated by the TDLS Initiator and TDLS Peer, respectively, for this instance of the TPK handshake. BSSID is set to the BSSID of the current association of the TDLS Initiator. " | Accept
301 | Kapil | Sood | Intel Corp. | 8.5.9.1 | 30 | 5 | T | Y | There is no need to have a "Group Management Cipher Suite" negotiated for TDLS security. We can use a fixed (same) cipher as used by 802.11r FT messages MIC. | Replace "and Group Management Cipher Suite for…" with "and AES-128-CMAC algorithm for…" | Resolved as in CID 297
268 | Kapil | Sood | Intel Corp. | 7.4.12.6 | 25 | 1 | T | Y | Table 7-z14: Rows 3, 4, 5 do not mention where the possible values will be filled-in. | Indicate the clauses in IEEE 802.11-2007 which contain the values that can go into these fields. | Accept
263 | Kapil | Sood | Intel Corp. | 7.4.12.5 | 24 | 1 | T | Y | In table 7-z13, rows 3-6, having fixed octets for each traffic type makes for a fairly extensive frame format chage if new traffic types are added, or if mgmt frames are eventually bufferred/prioritized. Combining may also help reduce number of octets needed. | Merge rows 3-6 into a single row (of say, 2 octets) with 4 bits representing each AC and rest are reserved. This way, future amendments do not have to insert new fields into this frame - they can just extend this field. | The fields are specified as octets for future extensibility.
254 | Kapil | Sood | Intel Corp. | 7.4.12.3 | 22 | 1 | T | Y | In table 7-z4, row 7, the FTIE contains components of the TPK handshake Message 3. FTIE does not contain the entire TPK handshake message. | Change the "Notes" for row 7 FTIE as follows: "FTIE of the TDLS Initiator STA (optional). The FTIE is included if security is required on the direct link and the Status Code is 0 (Successful)." | Accept
255 | Kapil | Sood | Intel Corp. | 7.4.12.3 | 22 | 1 | T | Y | These IEs in table 7-z4 should be included only is status code is 0 (Successful). | Add into "Notes" for rows 7, 8, 9 "…on direct link and the status code is 0 (Successful). | Accept
246 | Kapil | Sood | Intel Corp. | 7.4.12.2 | 21 | 1 | T | Y | In table 7-z3, Modify the Timeout Interval IE usage (in row 17) to include status code 0 | Add into "Notes" for row 17 Timeout Interval IE: "…on direct link and the status code is 0 (Successful). | Accept
247 | Kapil | Sood | Intel Corp. | 7.4.12.2 | 21 | 1 | T | Y | In table 7-z3, row 16, the FTIE contains components of the TPK handshake Message 2. FTIE does not contain the entire TPK handshake message. | Change the "Notes" for row 16 FTIE as follows: "FTIE of the TDLS Peer STA (optional). The FTIE is included if security is required on the direct link and the Status Code is 0 (Successful)." | Accept
277 | Kapil | Sood | Intel Corp. | 7.4.12.10 | 27 | 6 | T | Y | Not clear why the TDLS AP PHY Data Rate Req/Resp are needed, given that the Peer STA have exchanged the supported AP data rates. | Delete clause 7.4.12.10 and 7.4.12.11 | The AP PHY Data Rate request/response handshake informs a STA about the PHYT rate at which the peer STA receives from the AP.
242 | Kapil | Sood | Intel Corp. | 7.4.12.1 | 19 | 1 | T | Y | In table 7-z2, row 15, the FTIE contains components of the TPK handshake Message 1. FTIE does not contain the entire TPK handshake message. | Change the "Notes" for row 15 FTIE as follows: "FTIE of the TDLS Initiator (optional). The FTIE is included if security is required on the direct link." | Accept
444 | Kapil | Sood | Intel Corp. | 11.20.3 | 39 | 30 | T | Y | The MIC contents are duplicated. Make these consistent with the ones used for calculating the MIC for Msg#2. | Change MIC Calculation procedure strating on line 31 on page 39 as follows: "The MIC shall be calculated on the concatenation, in the following order, of: - Link Identifier IE - Reason Code - Dialog token - Transaction Sequence number (1 octet) which shall be set to the value 4 - FTIE, with the MIC field of the FTIE set to 0" | Accept
440 | Kapil | Sood | Intel Corp. | 11.20.2 | 39 | 6 | T | Y | Missing actions when security has been negotiated. | Insert after line 6: "Subsequent to successfully completion of TPK Handshake at TDLS Setup, all frames sent and received on the direct path between those TDLS Peers shall be protected using TPKSA, per procedures defined in Clause 8." | Accept
366 | Kapil | Sood | Intel Corp. | 11.2.1.14 | 35 | 48 | T | Y | Both sides need to indicate support for this feature. So, both the sides need to indicate this capability in the Setup exchange. | Change " …in the TDLS Setup Request and TDLS Setup Response frame to one." | The signaling follows the U-APSD signaling with a U-APSD capability bit in one direction and U-APSD flags in the other.
376 | Kapil | Sood | Intel Corp. | 11.2.1.14 | 36 | 8 | T | Y | The statement is not clear: "A PU sleep STA may be a PU buffer STA at the same time". I presume that this means that the same TDLS Peer may act different roles for different TDLS links? | Clarify by inserting relevant conditions on when this condition can be true. | Accept - a sentence has been added that specifies that the buffer STA shall remain awake after transmitting an indication frame until a service period has started.
343 | Kapil | Sood | Intel Corp. | 11.2.1.13 | 34 | 36 | T | Y | Both sides need to indicate support for this feature. So, both the sides need to indicate this capability in the Setup exchange. | Change " …in the TDLS Setup Request and TDLS Setup Response frame to one." | The signaling follows the U-APSD signaling with a U-APSD capability bit in one direction and U-APSD flags in the other.
415 | Kapil | Sood | Intel Corp. | 11.20 | 37 | 31 | T | Y | What is the explicit purpose of using the AP PHY data rates - if this is used into decision of creating a TDLS, then, create an 11k-type frame that can carry additional channel conditions. | Delete AP PHY, or make this frame more generic to carry additional channel conditions. | The AP PHY rate is deemed enough information for a TSLA peer STA.
492 | Dave | Stephenson | Cisco Systems | Annex D | 46 | 7 | T | Y | Add MIB variable dot11TDLSChannelSwitchingEnabled (as explained in my comment re: clause 7.3.2.27). | Add the text. | TGz chose a slightly different approach in that the capability bit may be set when the feature is implemented. This allows advertising a different set of capabilities from one direct link to another.
493 | Dave | Stephenson | Cisco Systems | Annex D | 46 | 6 | T | Y | Add MIB variable dot11TDLSPeerPSMEnabled (as explained in my comment re: clause 7.3.2.27). | Add the text. | See CID 492.
494 | Dave | Stephenson | Cisco Systems | Annex D | 46 | 5 | T | Y | Add MIB variable dot11TDLSPeerUAPSDEnabled (as explained in my comment re: clause 7.3.2.27). | Add the text. | See CID 492.
79 | Dave | Stephenson | Cisco Systems | 7.4.12.5 | 24 | 1 | E | N | The abbreviation PTI and its meaning should be add to clause 4. | Add the text. | Accept
207 | Dave | Stephenson | Cisco Systems | 7.3.2.27 | 15 | 14 | T | Y | The MIB variable should be dot11TDLSChannelSwitchingEnabled not dot11TDLSChannelSwitchingImplemented. As I have learned, the MIB variable dot11..xxx..Implemented is for management agents to be able to determine whether a capability is present on an implementation and the MIB variable dot11..xxx..Enabled is used to indicate that said capability has been enabled or disabled. | Add the text. | See CID 492.
208 | Dave | Stephenson | Cisco Systems | 7.3.2.27 | 15 | 14 | T | Y | The MIB variable should be dot11TDLSPeerPSMEnabled not dot11TDLSPeerPSMImplemented. As I have learned, the MIB variable dot11..xxx..Implemented is for management agents to be able to determine whether a capability is present on an implementation and the MIB variable dot11..xxx..Enabled is used to indicate that said capability has been enabled or disabled. | Add the text. | See CID 492.
209 | Dave | Stephenson | Cisco Systems | 7.3.2.27 | 15 | 14 | T | Y | The MIB variable should be dot11TDLSPeerUAPSDEnabled not dot11TDLSPeerUAPSDImplemented. As I have learned, the MIB variable dot11..xxx..Implemented is for management agents to be able to determine whether a capability is present on an implementation and the MIB variable dot11..xxx..Enabled is used to indicate that said capability has been enabled or disabled. | Add the text. | See CID 492.
194 | Dave | Stephenson | Cisco Systems | 7.1.3.1.7 | 12 | 47 | T | Y | Text states "For a first peer STA that has the More Data Ack subfield set in …? This is ambiguous since the text does not state whether the field is set to 1 or 0. | Clarify the text. | Accept
490 | Dave | Stephenson | Cisco Systems | 11.20.5 | 42 | 25-27 | T | Y | The L2 discovery mechanism of "overhearing" seems like an unlikely scenario. Data frames carried by peer STAs don't carry any indication of TDLS capability and, to me, it is unlikely that a TDLS STA would have management frames to/from another STA in the BSS passed up its stack (i.e., the STA is probably not in promiscuous mode). Also, when TGw is implemented, aren't unicast management frames (e.g., action frames) encrypted? | Add a message for ethertype 89-0d wherein a STA can send a message to the broadcast DA and receive a unicast response from any TDLS peers in the BSS. Or say this is taken care of by higher layers (but then include text on how the higher layers know whether STA is TDLS capable or not). | Accept
137 | Dave | Stephenson | Cisco Systems | 11.20.4 | 40 | 9-12 | E | Y | This sequence of events bullets is referred to in the subsequent paragraphs as "the above frame exchange" sequence. This could become ambiguous if future drafts amend this text (once its ratified). | Change this to a figure (incl. caption) and refer to it by its figure # in the subsequent paragraphs. | The text appears to be clear as is, because text can not move around, as opposed to a figure.
464 | Dave | Stephenson | Cisco Systems | 11.20.4 | 40 | 13-20 | T | Y | This paragraph appears to be describing MAC sublayer behavior, not MLME behavior. | Move the text to clause 9. | Clause 11 appears to be an appropriate location? I.e. DLS and power saving are also described in Clause 11, which is why TDLS was also put there.
451 | Dave | Stephenson | Cisco Systems | 11.20.2 | 40 | General | T | Y | This clause does not describe the STA's required behavior when channel switching as regards: 1. What BSSID is used in MAC headers after channel switch (I don't think it's the BSSID of the AP to which the STAs where originally associated) 2. Do the STA's dis-associate from the original AP prior to the channel switch? 3. What EDCA parameters are used on the new channel? How are these parameters chosen if there are existing APs on the new channel which are advertising (via the Beacon) the EDCA parameters for STAs in their BSS? 4. How do TDLS STAs negotiate medium time from existing APs on the new channel. Note: channel switching, as it's currently described, seems like a great way to circumvent admission control--just change channels and then non-AP STAs can do whatever they want :-) | Clarify the text. | Accept - add a sentence that states that the STAs remain associated with the AP when they are on an off-channel. Therefore, the frames they use are the same as on the base channel. On the off-channel the STAs behave like an IBSS, which means that they do not need to negotiate channel time. However, the feature is not included to escape channel time negotiation, but to escape a crowded channel. In other words, a saturated off-channel will be exchanged for a less busy off-channel or the base channel. The EDCA pararameters that are used on the off-channel are negotiated as part of the TDLS setup.
395 | Dave | Stephenson | Cisco Systems | 11.4 |  |  | T | Y | On LB-135, CID326 I commented "The clause does not state TDLS behavior when the BSS has one or more ACM bits set to 1. In this case, the AP is using admission control to manage the used medium time; if STAs set up a TDLS connection and use access categories which the AP has marked as requiring admission control, then there's a problem." I am not satisfied with your response (sorry I ran out of time to complete the email thread to better resolve my comment :-( ). The response was "Counter – a sentence has been added which states that the BSS rules shall be followed for features which are supported by the BSS." Please consider the proposed resolution. | Amend the following clause in 11.4.1 which read "In the direct-link case, it is the responsibility of the non-AP STA that is going to send the data to create the TS. In this case, the non-AP STA negotiates with the HC to gain TXOPs that it uses to send the data. There is no negotiation between the originator and recipient non-AP STAs concerning the TS: the originator can discover the capabilities of the recipient (rates, BlockAck) using the DLS." to "In the direct-link or tunneled direct-link case, it is the responsibility of the non-AP STA that is going to send the data to create the TS. In this case, the non-AP STA negotiates with the HC to gain TXOPs that it uses to send the data. There is no negotiation between the originator and recipient non-AP STAs concerning the TS: the originator can discover the capabilities of the recipient (rates, BlockAck) using the DLS." | Accept
409 | Dave | Stephenson | Cisco Systems | 11.20 | 37 | 27 | T | Y | The MIB variable dot11TDLSTunneledDirectLinkSetupImplemented is misspelled. | Change it to dot11TunneledDirectLinkSetupImplemented. | Accept
161 | Dave | Stephenson | Cisco Systems | 10 | - | - | T | Y | This amendment does not have any clause 10 primitives defined to setup and teardown this service. The response from LB-135 is as follows: Decline – clause 10 was removed after the previous letter ballot, based on an observation by Bill Marshall that TDLS frames ara Data frames and not Management frames, so they are not originated by the MLME. No new management frames were added, so no new primitives needed to be added to clause 10. | If this is so, why is normative text provided in the MLME? Clause 10 primitives are invoked by the MLME to cause actions by the MAC. 802.11z has defined normative behavior in clause 11 for the MLME, but the MLME has no way to cause any actions. | Accept |  | Duplicate to 330
233 | Dave | Stephenson | Cisco Systems | 7.4 | 17 | General | T | Y | Section 7.4 defines a number of new action frames which are frame of typ-e=management, subtype=action. However, in 11.20.1 (P38L2), the text states that the they are really not management frames, but are payloads inside of data frames having ethertype 89-0d. | Move the action frame definitions from clause 7.4 to a different clause. | The frames used to be specified in another clause, until a comment was adopted to format the TDLS frames as Action frames. The definitions were moved to the Action frame section for this reason.
229 | Allan | Thomson | Cisco Systems | 7.3.2.65 | 17 | 21 | T | Y | The switch time is an estimate not a guarantee and I fail to see what value it provides. You are trying to tell the other STA receiving this information how long you are going to wait before coming back to the base channel. Why would this not just be covered by having a single timeout value that starts from the time the ACK is received as the timeout field is defined. From the moment the receiver gets the frame with this IE in it to the timeout expires is how long the receiver has to switch to the channel also | Remove the switch time field. | Counter - the SwitchTime ensures a that STA does not transmit on the new channel too early (i.e. before the other STA was able to switch to the new channel). However, this is currently not clearly noted in the text. Therefore, the following sentence shall be added at the end of Page 40 Line 20: "The first transmission on the new channel shall not start before the end of SwitchTime."
225 | Allan | Thomson | Cisco Systems | 7.3.2.64 | 17 | 9 | T | Y | The units for phy rate needs to include fractional rates & 0.5Mbps. | Change to "in units of 0.5 Mbps" | Accept
40 | Allan | Thomson | Cisco Systems | 5.2.10 | 12 | 31 | E | N | Badly formed sentence. Confuses the reader. "To allow a STA to enter a power save mode,…" implies all power save mode when the sentence is really about TDLS power save modes | Change to "To allow a STA to enter a TDLS power save mode,…" | Accept
1 | Ganesh | Venkatesan | Intel Corp. | general |  |  | E | N | TDLS Direct Link? "Direct" is redundant in this usage. | Replace "TDLS Direct Link" with "TDLS Link" | The purpose of prepending TDLS before direct link is to make clear that this direct link was set up using TDLS, as opposed to DLS. The term TDLS is really used as a noun here, and not as an acronym that can be expanded.
283 | Ganesh | Venkatesan | Intel Corp. | 8.4.1.1.6 | 28 | 27 | T | N | "TDLS ends" -- what does this phrase mean? "Tunneled Direct Link Setup ends"? Or the "Direct Link is torn down"? | Clarify. Recommend replacing "TDLS ends" with "the direct link is torn down". | Accept
84 | Ganesh | Venkatesan | Intel Corp. | 7.4.12.9 | 27 | Table 7-z17 | E | N | Why are parts of the notes for Order 1 and 2 in paranthesis? It makes perfect sense to remove them. | Replace: "The Category field is set to <ana> (representing TDLS)." with "The Category field is set to <ana>, representing TDLS." "The Action field is set to 8 (representing TDLS Peer PSM Response)." with "The Action field is set to 7, representing TDLS Peer PSM Response." | Accept
278 | Ganesh | Venkatesan | Intel Corp. | 7.4.12.9 | 27 | Order 7 in Table 7-z17 | T | N | Replace the Vendor Specific element with the "Optional Sub-elements" field. | Optional sub-elements is a more generic method for action frame extensibility. See 802.11k-2008 for examples on how to specify Optional Sub-elements. | Counter - the Vendor Specific element is removed from the TDLS frame body because it already is part of every Action frame body.
82 | Ganesh | Venkatesan | Intel Corp. | 7.4.12.8 | 26 | Table 7-z16 | E | N | Why are parts of the notes for Order 1 and 2 in paranthesis? It makes perfect sense to remove them. | Replace: "The Category field is set to <ana> (representing TDLS)." with "The Category field is set to <ana>, representing TDLS." "The Action field is set to 7 (representing TDLS Peer PSM Request)." with "The Action field is set to 7, representing TDLS Peer PSM Request." | Accept
274 | Ganesh | Venkatesan | Intel Corp. | 7.4.12.8 | 26 | Order 6 in Table 7-z16 | T | N | Replace the Vendor Specific element with the "Optional Sub-elements" field. | Optional sub-elements is a more generic method for action frame extensibility. See 802.11k-2008 for examples on how to specify Optional Sub-elements. | Counter - the Vendor Specific element is removed from the TDLS frame body because it already is part of every Action frame body.
81 | Ganesh | Venkatesan | Intel Corp. | 7.4.12.7 | 25 | Table 7-z15 | E | N | Why are parts of the notes for Order 1 and 2 in paranthesis? It makes perfect sense to remove them. | Replace: "The Category field is set to <ana> (representing TDLS)." with "The Category field is set to <ana>, representing TDLS." "The Action field is set to 6 (representing TDLS Channel Switch Response)." with "The Action field is set to 6, representing TDLS Channel Switch Response." | Accept
272 | Ganesh | Venkatesan | Intel Corp. | 7.4.12.7 | 25 | Order 5 in Table 7-z15 | T | N | Replace the Vendor Specific element with the "Optional Sub-elements" field. | Optional sub-elements is a more generic method for action frame extensibility. See 802.11k-2008 for examples on how to specify Optional Sub-elements. | Counter - the Vendor Specific element is removed from the TDLS frame body because it already is part of every Action frame body.
80 | Ganesh | Venkatesan | Intel Corp. | 7.4.12.6 | 25 | Table 7-z14 | E | N | Why are parts of the notes for Order 1 and 2 in paranthesis? It makes perfect sense to remove them. | Replace: "The Category field is set to <ana> (representing TDLS)." with "The Category field is set to <ana>, representing TDLS." "The Action field is set to 5 (representing TDLS Channel Switch Request)." with "The Action field is set to 5, representing TDLS Channel Switch Request." | Accept
267 | Ganesh | Venkatesan | Intel Corp. | 7.4.12.6 | 25 | Order 7 in Table 7-z14 | T | N | Replace the Vendor Specific element with the "Optional Sub-elements" field. | Optional sub-elements is a more generic method for action frame extensibility. See 802.11k-2008 for examples on how to specify Optional Sub-elements. | Counter - the Vendor Specific element is removed from the TDLS frame body because it already is part of every Action frame body.
78 | Ganesh | Venkatesan | Intel Corp. | 7.4.12.5 | 24 | Table 7-z13 | E | N | Why are parts of the notes for Order 1 and 2 in paranthesis? It makes perfect sense to remove them. | Replace: "The Category field is set to <ana> (representing TDLS)." with "The Category field is set to <ana>, representing TDLS." "The Action field is set to 4 (representing TDLS Peer Traffic Indication)." with "The Action field is set to 4, representing TDLS Peer Traffic Indication." | Accept
261 | Ganesh | Venkatesan | Intel Corp. | 7.4.12.5 | 24 | 10 | T | N | "The TDLS Peer Traffic Indication frame is sent through the AP." is not clear and could use some clarity. | Replace the sentence with: "The TDLS Peer Traffic Indication frame is encapsulated in a data frame and sent through the AP. See 11.20." | Accept - replace with "The TDLS Peer Traffic Indication frame is encapsulated in a Data frame and transmitted to the TDLS peer STA through the AP. See 11.20."
262 | Ganesh | Venkatesan | Intel Corp. | 7.4.12.5 | 24 | Order 10 in Table 7-z13 | T | N | Replace the Vendor Specific element with the "Optional Sub-elements" field. | Optional sub-elements is a more generic method for action frame extensibility. See 802.11k-2008 for examples on how to specify Optional Sub-elements. | Counter - the Vendor Specific element is removed from the TDLS frame body because it already is part of every Action frame body.
76 | Ganesh | Venkatesan | Intel Corp. | 7.4.12.4 | 23 | Table 7-z5 | E | N | Why are parts of the notes for Order 1 and 2 in paranthesis? It makes perfect sense to remove them. | Replace: "The Category field is set to <ana> (representing TDLS)." with "The Category field is set to <ana>, representing TDLS." "The Action field is set to 3 (representing TDLS Teardown)." with "The Action field is set to 3, representing TDLS Teardown." | Accept
256 | Ganesh | Venkatesan | Intel Corp. | 7.4.12.4 | 23 | 5 | T | N | "The TDLS Teardown frame is sent directly to the TDLS peer STA or through the AP." is not clear and could use some clarity. | Replace the sentence with: "The TDLS Teardown frame is either sent directly or is encapsulated in a data frame and sent through the AP to the TDLS peer STA. See 11.20." | Accept - replace with "The TDLS Teardown frame is encapsulated in a Data frame and transmitted to the TDLS peer STA through the AP. See 11.20."
257 | Ganesh | Venkatesan | Intel Corp. | 7.4.12.4 | 23 | Order 6 in Table 7-z5 | T | N | Replace the Vendor Specific element with the "Optional Sub-elements" field. | Optional sub-elements is a more generic method for action frame extensibility. See 802.11k-2008 for examples on how to specify Optional Sub-elements. | Counter - the Vendor Specific element is removed from the TDLS frame body because it already is part of every Action frame body.
74 | Ganesh | Venkatesan | Intel Corp. | 7.4.12.3 | 22 | Table 7-z4 | E | N | Why are parts of the notes for Order 1 and 2 in paranthesis? It makes perfect sense to remove them. | Replace: "The Category field is set to <ana> (representing TDLS)." with "The Category field is set to <ana>, representing TDLS." "The Action field is set to 2 (representing TDLS Setup Confirm)." with "The Action field is set to 2, representing TDLS Setup Confirm." | Accept
252 | Ganesh | Venkatesan | Intel Corp. | 7.4.12.3 | 22 | 10 | T | N | The TDLS Setup Confirm frame is sent through the AP. does not convey any information. It is redundant at best and confusing otherwise. | Delete the sentence. Alternatively, replace it with "The TDLS Setup confirm frame is encapsulated in a Data frame and is sent transmitted through the AP by the TDLS Initiator. See 11.20." | Accept - replace with "The TDLS Setup Confirm frame is encapsulated in a Data frame and transmitted to the TDLS peer STA through the AP. See 11.20."
253 | Ganesh | Venkatesan | Intel Corp. | 7.4.12.3 | 22 | Order 10 in Table 7-z4 | T | N | Replace the Vendor Specific element with the "Optional Sub-elements" field. | Optional sub-elements is a more generic method for action frame extensibility. See 802.11k-2008 for examples on how to specify Optional Sub-elements. | Counter - the Vendor Specific element is removed from the TDLS frame body because it already is part of every Action frame body.
72 | Ganesh | Venkatesan | Intel Corp. | 7.4.12.2 | 21 | Table 7-z3 | E | N | Why are parts of the notes for Order 1 and 2 in paranthesis? It makes perfect sense to remove them. | Replace: "The Category field is set to <ana> (representing TDLS)." with "The Category field is set to <ana>, representing TDLS." "The Action field is set to 1 (representing TDLS Setup Response)." with "The Action field is set to 1, representing TDLS Setup Response." | Accept
248 | Ganesh | Venkatesan | Intel Corp. | 7.4.12.2 | 22 | 2 | T | N | The TDLS Setup Response frame is sent through the AP. does not convey any information. It is redundant at best and confusing otherwise. | Delete the sentence. Alternatively, replace it with "The TDLS Setup Response frame is encapsulated in a Data frame and is sent transmitted through the AP by the TDLS peer STA. See 11.20." | Accept - replace with "The TDLS Setup Response frame is encapsulated in a Data frame and transmitted to the TDLS peer STA through the AP. See 11.20."
249 | Ganesh | Venkatesan | Intel Corp. | 7.4.12.2 | 22 | Order 21 in Table 7-z3 | T | N | Replace the Vendor Specific element with the "Optional Sub-elements" field. | Optional sub-elements is a more generic method for action frame extensibility. See 802.11k-2008 for examples on how to specify Optional Sub-elements. | Counter - the Vendor Specific element is removed from the TDLS frame body because it already is part of every Action frame body.
85 | Ganesh | Venkatesan | Intel Corp. | 7.4.12.11 | 28 | Table 7-z19 | E | N | Why are parts of the notes for Order 1 and 2 in paranthesis? It makes perfect sense to remove them. | Replace: "The Category field is set to <ana> (representing TDLS)." with "The Category field is set to <ana>, representing TDLS." "The Action field is set to 10 (representing TDLS AP PHY Data Rate Response)." with "The Action field is set to 10, representing TDLS AP PHY Data Rate Response." | Accept
279 | Ganesh | Venkatesan | Intel Corp. | 7.4.12.11 | 28 | 7-8 | T | N | "The TDLS AP PHY Data Rate Response frame is sent through the AP or directly to the TDLS peer STA when a direct link has been setup." is not clear and could use some clarity. Also, how can a frame be sent directly if a direct link is not setup? So, "when a direct link has been setup" is redundant. | Replace the sentence with: "The TDLS AP PHY Data Rate Response frame is encapsulated in a data frame and sent through the AP or directly to the TDLS peer STA. See 11.20." | Accept - replace with "The TDLS AP PHY Data Rate Response frame is encapsulated in a Data frame and transmitted to the TDLS peer STA through the AP. See 11.20."
280 | Ganesh | Venkatesan | Intel Corp. | 7.4.12.11 | 28 | Order 8 in Table 7-z19 | T | N | Replace the Vendor Specific element with the "Optional Sub-elements" field. | Optional sub-elements is a more generic method for action frame extensibility. See 802.11k-2008 for examples on how to specify Optional Sub-elements. | Counter - the Vendor Specific element is removed from the TDLS frame body because it already is part of every Action frame body.
83 | Ganesh | Venkatesan | Intel Corp. | 7.4.12.10 | 27 | Table 7-z18 | E | N | Why are parts of the notes for Order 1 and 2 in paranthesis? It makes perfect sense to remove them. | Replace: "The Category field is set to <ana> (representing TDLS)." with "The Category field is set to <ana>, representing TDLS." "The Action field is set to 9 (representing TDLS AP PHY Data Rate Request)." with "The Action field is set to 9, representing TDLS AP PHY Data Rate Request." | Accept
275 | Ganesh | Venkatesan | Intel Corp. | 7.4.12.10 | 27 | 11-12 | T | N | "The TDLS AP PHY Data Rate Request frame is sent through the AP or directly to the TDLS peer STA when a direct link has been setup." is not clear and could use some clarity. Also, how can a frame be sent directly if a direct link is not setup? So, "when a direct link has been setup" is redundant. | Replace the sentence with: "The TDLS AP PHY Data Rate Request frame is encapsulated in a data frame and sent through the AP or directly to the TDLS peer STA. See 11.20." | Accept - replace with "The TDLS AP PHY Data Rate Request frame is encapsulated in a Data frame and transmitted to the TDLS peer STA through the AP. See 11.20."
276 | Ganesh | Venkatesan | Intel Corp. | 7.4.12.10 | 27 | Order 5 in Table 7-z18 | T | N | Replace the Vendor Specific element with the "Optional Sub-elements" field. | Optional sub-elements is a more generic method for action frame extensibility. See 802.11k-2008 for examples on how to specify Optional Sub-elements. | Counter - the Vendor Specific element is removed from the TDLS frame body because it already is part of every Action frame body.
67 | Ganesh | Venkatesan | Intel Corp. | 7.4.12.1 | 19 | Table 7-z2 | E | N | Why are parts of the notes for Order 1 and 2 in paranthesis? It makes perfect sense to remove them. | Replace: "The Category field is set to <ana> (representing TDLS)." with "The Category field is set to <ana>, representing TDLS." "The Action field is set to 0 (representing TDLS Setup Request)." with "The Action field is set to 0, representing TDLS Setup Request." | Accept
243 | Ganesh | Venkatesan | Intel Corp. | 7.4.12.1 | 19/20 | Order 20 in Table 7-z2 | T | N | Replace the Vendor Specific element with the "Optional Sub-elements" field. | Optional sub-elements is a more generic method for action frame extensibility. See 802.11k-2008 for examples on how to specify Optional Sub-elements. | Counter - the Vendor Specific element is removed from the TDLS frame body because it already is part of every Action frame body.
244 | Ganesh | Venkatesan | Intel Corp. | 7.4.12.1 | 20 | 2 | T | N | "The TDLS Setup Request frame is sent through the AP." does not convey any information. It is redundant at best and confusing otherwise. | Delete the sentence. Alternatively, replace it with "The TDLS Setup Request frame is encapsulated in a Data frame and is sent transmitted through the AP by the TDLS Initiator. See 11.20." | Accept - replace with "The TDLS Setup Request frame is encapsulated in a Data frame and transmitted to the TDLS peer STA through the AP. See 11.20."
228 | Ganesh | Venkatesan | Intel Corp. | 7.3.2.64 | 17 | 9-10 | T | N | Why is the size of the AP PHY Data Rate field 4 octets? If the units are in Mbps, you could represent 65535 Mbps with 2 octets. | Redefine the AP PHY Data Rate element to use a 2 Octet AP PHY Data Rate field. | Counter - the units have been changed to 500 kbps.
54 | Ganesh | Venkatesan | Intel Corp. | 7.3.2.27 | 15 | Table 7-35a | E | N | Notes corresponding to TDLS Channel Switching reads "Otherwise the TDLS Channel Switching subfield set to 0 indicates that the STA does not support this capability." The description shall describe what setting the bit to 1 or 0 means. | Replace with "Otherwise the TDLS Channel Switching subfield is set to 0 indicating that the ST does not support this capability." | Accept
141 | Ganesh | Venkatesan | Intel Corp. | 11.20.4.1 | 41 | 16-20 | E | N | "If the TDLS Setup Confirm frame that led to the direct link on the off-channel contained an EDCA Parameter Set element, then EDCA shall be used on the off-channel, with the parameters as specified in the cited EDCA Parameter Set element. The EDCA parameters for the off-channel should be the same as those on the base channel when QoS is supported by the BSS because this may optimize the channel switching process." most of this information is already covered in Clause 11.20.4 P38 L37-41. | Consolidate and specify the restrictions in one of the clauses (preferrably in 11.20.4.1). | Accept - delete the quoted paragraph on P41 L16 and add the following on P38 L41 "The EDCA parameters for the off-channel should be the same as those on the base channel when QoS is supported by the BSS, because this may optimize the channel switching process."
475 | Ganesh | Venkatesan | Intel Corp. | 11.20.4.1 | 41 |  | T | N | What happens if the base channel that the BSS is on happens to be a channel that requires radar detection? Assume that the TDLS STAs choose an off-channel and start operating the the direct link while the AP detects radar on the base channel and switches the BSS to a different base channel. How do the TDLS STAs cope with it. | Add normative text to cover this case. | There used to be a sentence in the TGz draft which indicated that the TDLS peer STAs should return to a DFS base channel frequently enough to receive a possible evacuation signal from the AP. However, it was commented that this was implied by the DFS rules already, so the sentence was removed.
131 | Ganesh | Venkatesan | Intel Corp. | 11.20.4 | 39 | 49 | E | N | The description the support of various TDLS features is not consistent. In one case it is "if channel switching is supported (dot11TDLSChannelSwitchingImplementd is set to TRUE), the STA" and in another it is "A STA supports Peer U-APSD if dot11TDLSUAPSDImplemented is true." | Make the specification consistent. | Accept
134 | Ganesh | Venkatesan | Intel Corp. | 11.20.4 | 40 | 10-11 35-36 | E | N | backoff – TDLS Channel Switch Request – SIFS – ACK1 – […] – backoff – TDLS Channel Switch Response – SIFS – ACK2 – SwitchTime ¦ ProbeTime – backoff – first transmission This possible event is indicated with “[…]” in the above frame exchange sequence Why not replace the ellipses with a description of the actual optional event? | Replace with "backoff – TDLS Channel Switch Request – SIFS – ACK1 – [TDLS Channel Switch responder enters PS with AP] – backoff – TDLS Channel Switch Response – SIFS – ACK2 – SwitchTime ¦ ProbeTime – backoff – first transmission and delete this sentence "This possible event is indicated with “[…]” in the above frame exchange sequence" | Accept
135 | Ganesh | Venkatesan | Intel Corp. | 11.20.4 | 40 | 44-47 | E | T | "If a TDLS Channel Switch Response frame does not imply a channel switch because the STAs already are on the requested channel, then the SwitchTime and ProbeTime may be skipped and both TDLS peer STAs simply continue what they were doing on the channel." 'what they were doing' colloquial. Replace with more formal language. | Replace with "If a TDLS Channel Switch Response frame does not imply a channel switch because the STAs already are on the requested channel, then the SwitchTime and ProbeTime may be skipped and both TDLS peer STAs continue to operate on the requested channel." | Accept
136 | Ganesh | Venkatesan | Intel Corp. | 11.20.4 | 40 | 49-50 | E | T | On the off-channel, the channel access rules that govern the off-channel shall be observed at all times, including possible DFS, TPC and radar scanning requirements. Who ascertains this? Is the TDLS Initiator the DFS owner? | Delete this paragraph. Cl. 11.20.4.1 covers this aspect and there is no need to repeat it here. | Accept
443 | Ganesh | Venkatesan | Intel Corp. | 11.20.3 | 39 | 21-25 | T | N | "A TDLS Teardown frame should be sent when one or more MPDUs are discarded on the direct link. In this case, the TDLS Teardown frame shall be sent through the AP and the reason code shall be set to “TDLS direct link teardown due to broken link”. Otherwise, the TDLS Teardown frame shall be sent over the direct path and the reason code shall be set to “TDLS direct link teardown for unspecified reason”. The connectivity on a direct link may be tested using a (QoS) Null frame." Why should this condition be hard coded in the specification? Can this not be negotiated at direct link setup time? | Add another parameter to the TDLS Setup protocol where the two peer STAs negotiate a threshold for the direct link teardown -- it could be as simple as number of MSDUs discarded/lost or some threshold RSSI over the direct link. | Counter - change "A TDLS Teardown frame should be sent when one or more MPDUs are discarded on the direct link." to "A TDLS Teardown frame should be sent via the AP when the TDLS peer STA no longer wishes to utilize the direct link due to performance issues or other considerations."
431 | Ganesh | Venkatesan | Intel Corp. | 11.20.2 | 38 | 38-39 | T | N | "The ACM subfield inside the EDCA Parameter Set element shall be set to 0." Is this true all the time? Or only if the BSS is not QoS or only for the off-channel? | Clarify. | This is true all the time, but the setting only applies when the BSS does not support QoS. If the BSS does support QoS then the BSS settings are used on the base channel. The sentence preceding the quoted sentence reads as follows: "The EDCA Parameter Set element inside the TDLS Setup Confirm frame shall contain the QoS parameters that are used on the base channel when the BSS is not QoS capable, and/or on the off-channel."
432 | Ganesh | Venkatesan | Intel Corp. | 11.20.2 | 38 | 29-31 | T | N | "An AP PHY Data Rate element may be included in TDLS Setup Request and TDLS Setup Response frames to inform the other TDLS peer STA of the (average) PHY data rate of frames received from the AP. An AP PHY Data Rate element may be requested by sending a TDLS AP PHY Data Rate Request frame to the TDLS peer STA. Upon receipt of a TDLS AP PHY Data Rate Request frame, a TDLS peer STA shall respond with a TDLS AP PHY Data Rate Response frame. An AP PHY Rate element may also be transmitted in the absence of a direct link (either as part of a TDLS Setup Request frame or as part of a TDLS AP PHY Rate Request frame)." Why is this dependency? | Reword this condition to not require that the new direct link be established prior to clearing the state of the old (current) direct link. The MLME interface shall deny TDLS Setup request from the SME, if there is an active direct link. If the TDLS peer STAs are not in sync as far as the direct link state is concerned and a TDLS Setup Request is delivered to the TDLS peer, it should not really matter when (the order) the state of the previous direct link is cleared. A clean implementation will clear the stale state first prior to establishing a new direct link. | An AP PHY Data Rate Request frame may also be transmitted before a direct link is set up.
439 | Ganesh | Venkatesan | Intel Corp. | 11.20.2 | 39 | 4-6 | T | N | "When the TDLS Setup Handshake has been completed, both TDLS peer STAs shall accept Data frames received from the respective TDLS peer STA directly and Data frames destined for the TDLS peer STA shall be transmitted over the direct link." If a direct link exists between two STAs are they NOT allowed to send data frames to each other through the AP? | Clarify. | They still are allowed to send Data frames through the AP in this case.
124 | Ganesh | Venkatesan | Intel Corp. | 11.20.1 | 38 | Figure 11-z1 | E | N | Figure 11-z1 conveys no information. It appears to be a vestige of moving information from 11.20.1 to Annex-U. | Delete Figure 11-z1. | Accept
388 | Ganesh | Venkatesan | Intel Corp. | 11.2.1.14.1 | 36 | 34 | T | N | "The Peer Traffic Indication frame shall be transmitted through the AP path." TDLS frames are unique in how they are transmitted through the AP. It is therefore necessary to be explicit how they are transmitted through the AP. | Replace with "The Peer Traffic Indication frame shall be enacpsulated in a data frame and transmitted through the AP. See 11.20." | Accept - Replace with "The Peer Traffic Indication frame shall be enacpsulated in a data frame and transmitted through the AP. See 11.20.".
373 | Ganesh | Venkatesan | Intel Corp. | 11.2.1.14 | 36 | 8 | T | N | "A PU Sleep STA may be a PU buffer STA at the same time." Is this true for the same direct link? | Clarify. "A PU Sleep STA may be a PU buffer STA for a different direct link, at the same time." | Counter - A PU sleep STA may be a PU buffer STA on the same direct link. A PU buffer STA that is also a PU sleep STA sends a TDLS Peer Traffic Indication frame to the TDLS peer STA (via the AP) when new traffic arrives, and stays awake after that until the TDLS peer STA starts an unscheduled service period. After the end of the service period, both STAs go back to sleep. In other words, a TDLS Peer Traffic Indication frame is transmitted prior to each service period that occurs in this situation. The fact that the PU buffer STA stays awake until a service period is started by the PU sleep STA is not clearly mentioned in the text. Therefore, add the following sentence to clause 11.2.1.14.2: "After transmitting a TDLS Peer Traffic Indication frame a PU buffer STA shall remain in the awake state at least until a service period is started by the PU sleep STA.
121 | Ganesh | Venkatesan | Intel Corp. | 11.20 | 37 | 29 | E | N | "TDLS frames shall be formatting as specified in 11.20.1." What is a TDLS frame? Is TDLS Setup Request action frame a TDLS frame? | Rephrase the sentence as follows: "TDLS frames shall be encapsulated as specified in 11.20.1 when the frames are sent through the AP." | Counter - TDLS frames are always encapsulated as specified in 11.20.1. In 11.20, add " when they are transmitted through the AP and when they are transmitted over the direct link" after "TDLS frames shall use the formatting as specified in 11.20.1".
412 | Ganesh | Venkatesan | Intel Corp. | 11.20 | 37 | 31-37 | T | N | "An AP PHY Data Rate element may be included in TDLS Setup Request and TDLS Setup Response frames to inform the other TDLS peer STA of the (average) PHY data rate of frames received from the AP. An AP PHY Data Rate element may be requested by sending a TDLS AP PHY Data Rate Request frame to the TDLS peer STA. Upon receipt of a TDLS AP PHY Data Rate Request frame, a TDLS peer STA shall respond with a TDLS AP PHY Data Rate Response frame. An AP PHY Rate element may also be transmitted in the absence of a direct link (either as part of a TDLS Setup Request frame or as part of a TDLS AP PHY Rate Request frame)." Confusing and redundant information. | Reword as follows: "Prior to the establishment of a directlink, an AP PHY Data Rate element may be included in TDLS Setup Request and TDLS Setup Response frames to inform the other TDLS peer STA of the (average) PHY data rate of frames received from the AP. After the direct link is established, an AP PHY Data Rate element may be requested by sending a TDLS AP PHY Data Rate Request frame to the TDLS peer STA. Upon receipt of a TDLS AP PHY Data Rate Request frame, a TDLS peer STA shall respond with a TDLS AP PHY Data Rate Response frame." | An AP PHY Data Rate Request frame may also be transmitted before a direct link is set up.
413 | Ganesh | Venkatesan | Intel Corp. | 11.20 | 37 | 12-13 | T | N | "The channel on which the AP operates is referred to as the base channel. If the AP operates in a 40 MHz band, then the base channel refers to the primary channel". 40 MHz band is incorrect. | Replace with "The channel on which the AP operates is referred to as the base channel. If the AP is operating in a 40MHz channel configuration, then the base channel refers to the primary channel" | Accept - replace "a 40 MHz band" with "a 40 MHz channel".
399 | Ganesh | Venkatesan | Intel Corp. | 11.20 |  |  | T | N | Can two STAs supporting the legacy DLS utilize the TDLS Channel Switch protocol and operate at an off-channel (following all the conditions specified in 11.20)? If this is allowed Annex-A needs to change so that TDLS:6 does not depend on CF17. | Clarify. | This is not possible, because it would require several items of information to be added to the DLS setup frames.
436 | Jesse | Walker | Intel Corp. | 11.2.3 | 39 | 21 | T | Y | It states that "A TDLS Teardown frame should be sent when one or more MPDUs are discarded on the direct link." There are many reasons that MPDUs can be dropped, for instance, due to temporary interference. Yet, one or two frame drops should not trigger a tear down procedure. This would make a TDLS link a temporary and fragile link, thus useless. | Delete the sentence since it's implementation related. Or, define more reasonable conditions for link tear down. | Counter - change "A TDLS Teardown frame should be sent when one or more MPDUs are discarded on the direct link." to "A TDLS Teardown frame should be sent when one or more MSDUs on the direct link are discarded because due to exceeding the relevant retry limit."
435 | Jesse | Walker | Intel Corp. | 11.2.2 | 39 | 8-10 | T | Y | How can an AP discard "TDLS Setup Request frames" if they are encapsulated in data frames and supposedly should be transparent to the AP? | Delete the sentence | Per this sentence the AP is allowed to filter TDLS setup frames, even when it is not the addressee.
393 | Jesse | Walker | Intel Corp. | 11.2.1.14.2 | 36 | 38-43 | T | Y | What's the PU Sleep STA's behavior when it receives a data frame from the PU buffer STA via the AP path? | Please clarify. | There is no TDLS specific reaction in this case.
389 | Jesse | Walker | Intel Corp. | 11.2.1.14.1 | 36 | 16-25 | T | Y | Can a data frame that's transmitted from the PU buffer STA indicate pending traffic? | If so, explicitly state it in this section. If not, explicitly disallow it in this section. | A data frame on a direct link can not indicate buffered or pending traffic. This is indicated in Table 7-4 on page 13 of TGz draft 3.0, where bits 8-15 of the QoS Control field are reserved (the final two rows in this table have been added by TGz, but the changes were not properly marked).
390 | Jesse | Walker | Intel Corp. | 11.2.1.14.1 | 36 | 17 | T | Y | It's important to make it clear that all three conditions should be met before the frame is sent. | Insert "all of" before "the following conditions" | Accept
391 | Jesse | Walker | Intel Corp. | 11.2.1.14.1 | 36 | 16 | T | Y | I assume that the frame is sent via the AP. | Insert "via the AP" before "if and only if" | Accept
375 | Jesse | Walker | Intel Corp. | 11.2.1.14 | 36 | 8 | T | Y | It's unclear to me how Peer U-APSD can still work when one STA is both a PU Sleep STA and a PU buffer STA at the same time. What is the role of such a STA? Does it behave like an AP or a non-AP STA? How should the other peer STA work with such a STA? | Please clarify. | Accept - A PU buffer STA that is also a PU sleep STA sends a TDLS Peer Traffic Indication frame to the TDLS peer STA (via the AP) when new traffic arrives, and stays awake after that until the TDLS peer STA starts an unscheduled service period. After the end of the service period, both STAs go back to sleep. In other words, a TDLS Peer Traffic Indication frame is transmitted prior to each service period that occurs in this situation. The fact that the PU buffer STA stays awake until a service period is started by the PU sleep STA is not clearly mentioned in the text. Therefore, add the following sentence to clause 11.2.1.14.2: "After transmitting a TDLS Peer Traffic Indication frame a PU buffer STA shall remain in the awake state at least until a service period is started by the PU sleep STA.
342 | Jesse | Walker | Intel Corp. | 11.2.1.13 | 34 | 48 | T | Y | One more condition should be added to this sentence | Replace "…until the direct link is torn down, or STAs explicitly update the existing schedule." with "…until the direct link is torn down, STAs explicitly update the existing schedule, no peer service period has occurred for Idle Count consecutive wakeup periods." | Accept
414 | Jesse | Walker | Intel Corp. | 11.20 | 37 | 7-8 | T | Y | Rather than assuming two STAs "associated with the same infrastructure BSS," 11z should address an important and fundamental problem: how does a STA determine that the other STA is in the same BSS? Just sniffing the air and hoping to intercept a few packets between the other STA and the AP is a highly unreliable solution since the data rate of the packets between the other STA and the AP is optimized for the channel between themselves. So, what reliable procedure should be defined to address the problem? | Please define such a procedure for TDLS STAs | The odds that one or both of the STAs intercept a frame from the peer STA are very high, because if a data frame is transmitted from STA1 to STA2 via the AP, there are three transmissions that can be intercepted: a Data frame from STA1 to the AP (contains the MAC address of STA1, BSSID and MAC address of STA2), an ACK frame from the AP to STA1 (contains the MAC address of STA1) and a Data frame from the AP to STA2 (contains the MAC address of STA2, BSSID and the MAC address of STA1). The ACK frame from STA2 to the AP does not convey any information, because it carries only the BSSID. Some or all of these transmissions will be interceptable, depending on the specific constellation of STA1, AP and STA2.
421 | Jesse | Walker | Intel Corp. | 11.20 | 38 | 4-41 | T | Y | This procedure assumes both STAs are TDLS capable STAs. How does a STA know the other STA is TDLS capable before receiving any TDLS action frame? If the other STA is not TDLS capable, what effect does a TDLS action frame encapsulated in a data frame have on the upper layers? Is it assumed that all legacy STAs would drop data frames with Ethertype 89-0d? | Please clarify and provide a reference to such a STA behavior, i.e. dropping Ethertype 89-0d. | Direct link is an optimization of the path between the peer stations, while the communication path itself is already there (through one or more APs). Setting up a direct link may therefore be attempted pro-actively (i.e. without knowing whether the other STA is TDLS capable), without impact on the existing connection between the two stations. When the direct link setup fails, all this means is that the optimized path will not be there. TDLS capability information may be conveyed through a higher layer discovery protocol. The definition of such a protocol is outside the scope of 802.11. Legacy implementations are assumed to discard received TDLS setup frames.
260 | Qi | Wang | Broadcom | 7.4.12.5 | 24 | 10 | T | Y | "The TDLS Peer Traffic Indication frame is sent through AP." Is this intended to ensure that the PU sleep STA does receive the Traffic Indication frame? If so, there can be a delay since the PU sleep STA can be in power save mode on the regular non-direct link with the AP. Also, an article "the" is needed before "AP". | Clarify the behavior and modify the text accordingly. | There can be a delay, but this can not be avoided. The spelling error you point out does not appear to be present in the draft.
230 | Qi | Wang | Broadcom | 7.3.2.65 | 17 | 23 | T | Y | "The Switch Timeout field is set to the maximum time in units of microseconds the STA waits for the first data frame exchange on the off channel before switching back to base channel." Modify the sentence to ""The Switch Timeout field is set to the maximum time in units of microseconds the sending STA waits for the first data frame exchange on the off channel before switching back to base channel." to clarify the intention. | As in comment. | Accept
231 | Qi | Wang | Broadcom | 7.3.2.65 | 17 | 21 | T | Y | "The Switch Time field is set to the time it takes for a STA to switch channels, in units of microseconds." Modify the sentence to "The Switch Time field is set to the time it takes for a sending STA to switch channels, in units of microseconds." to clarify the intention. | As in comment. | Accept
217 | Qi | Wang | Broadcom | 7.3.2.63 | 16 | 27 | T | Y | "The Start Time is set to the low-order 4 octets of the TSF timer value, in microseconds, at the start of the first Awake Window." Make it clear that the Awake Window occurs periodically. | Modify the sentence to "The Start Time is set the low-order 4 octets of the TSF timer value, in microseconds, at the start of the first of the periodically occurring Awake Windows." | Counter - the start time field has been removed.
215 | Qi | Wang | Broadcom | 7.3.2.62 | 16 | 12 | T | Y | "The BSSID field is set to the BSSID of the current association of the TDLS initiator." Does "BSSID of the current association of the TDLS initiator" mean "BSSID of the current BSS to which the TDLS initiator associates "? | Clarify and modify the text accordingly. | Accept - change sentence into "The BSSID field is set to the BSSID of the BSS to which the TDLS initiator is associated."
385 | Qi | Wang | Broadcom | 11.2.1.14.1 | 36 | 34 | T | Y | "The TDLS Peer Traffic Indication frame shall be sent through the AP path." Is this intended to ensure that the PU sleep STA does receive the Traffic Indication frame? If so, there can be a delay since the PU sleep STA can be in power save on the regular non-direct link with the AP. | Clarify the behavior and modify the text accordingly. | There can be a delay, but this can not be avoided.
386 | Qi | Wang | Broadcom | 11.2.1.14.1 | 36 | 21 | T | Y | "the frame buffer at the PU buffer STA…" change "buffer" to "buffered". | As in comment. | Accept
387 | Qi | Wang | Broadcom | 11.2.1.14.1 | 36 | 17 | T | Y | "… only if the following condition are met:" Does all or any one of the conditions needs to be met? | Clarify and modify the text accordingly. | Accept
369 | Qi | Wang | Broadcom | 11.2.1.14 | 36 | 6 | T | Y | "The STA receiving the frame with the Power management field set is referred to as a PU buffer STA." Is the field set to "1" or "0" by "with the Power Management field set"? | Clarify and modify the text accordingly. | Accept
370 | Qi | Wang | Broadcom | 11.2.1.14 | 36 | 6 | T | Y | "The STA that transmitted the frame with Power Management field set is then referred to as a PU sleep STA." Is the field set to "1" or "0" by "with the Power Management field set"? | Clarify and modify the text accordingly. | Accept
371 | Qi | Wang | Broadcom | 11.2.1.14 | 36 | 8 | T | Y | "A PU sleep STA may be a PU buffer STA at the same time." It seems that a PU buffer STA must stay awake at all time and a PU sleep STA does not. If so, how could a PU sleep STA also be a PU buffer STA? | Clarify the behavior and modify the text accordingly. | Accept - a sentence has been added that specifies that the buffer STA shall remain awake after transmitting an indication frame until a service period has started.
372 | Qi | Wang | Broadcom | 11.2.1.14 | 36 | 4 | T | Y | "A STA which configured Peer U-APSD at a TDLS peer STA may enter power save mode by setting the Power Management field in the Frame Control field of an acknowledged MPDU transmitted to the TDLS peer STA over the direct link." This sentence is confusing to me. Is the bit field set to "1" or "0" by "setting the power filed"? What does "an acknowledged MPDU" mean? Does it mean a MPDU expecting an ACK or an ACK frame corresponding to the MPDU or something else? "Over the direct link" seems to be redundant since it's already clear based on the context. | Clarify the behavior and modify the text accordingly. | Accept - the text has been clarified to state that the frame must be successfully transmitted.
339 | Qi | Wang | Broadcom | 11.2.1.13 | 34 | 52 | T | Y | "The new schedule takes the effect after the termination of the on-going service period." "service period" is used here but undefined until later in Line 9 of page 35. | Change the order of the relevant text so that the term "service period" is defined first before it is used in behavior specification. | Accept
340 | Qi | Wang | Broadcom | 11.2.1.13 | 34 | 39 | T | Y | "… including a proposed Wakeup Schedule." | Modify the text to: "… including a proposed periodical Wakeup Schedule." | Accept
341 | Qi | Wang | Broadcom | 11.2.1.13 | 34 | 21 | T | Y | The TDLS Peer Power Save mode specifies periodical Wakeup Schedules. Although it's somewhat implied, there is no text that explicitly states it. Add some text to state this characteristic of the TDLS Peer Power Save mode. | As in comment. | Accept
355 | Qi | Wang | Broadcom | 11.2.1.13 | 35 | 11 | T | Y | "The TDLS Peer PSM service period is terminated at the end of the Awake Window when no frame exchange occurs within the Awake Window or when each STA has completed an acknowledged frame exchange occurs with the EOSP subfield set to one with the TDLS peer STA, subject to the retransmission rules specified in this section." Can a service period be extended beyond an Awake Window to continue the delivery of buffered frames? Clarify the behavior. | As in comment. | Accept - the text has been clarified to state that a service period only starts when a frame is transmitted.
356 | Qi | Wang | Broadcom | 11.2.1.13 | 35 | 6 | T | Y | "… and stay awake for the duration of the Awake Window or until the end of a TDLS Peer PSM service period." "service period" is used here but undefined until later in Line 9 of page 35. | Change the order of the relevant text so that the term "service period" is defined first before it is used in the behavior specification. | Accept
368 | Tomoya | Yamaura | Sony Corporation | 11.2.1.14 | 36 | 4-8 | T | N | In Peer U-APSD, there is no statement similar to "The power save status on one direct link is independent of the power save status on another direct link."for Peer PSM case. To manage the power save status, such statement shall be needed. | Add the statement to manage Power save status per link, similar to the Peer PSM case, e.g., add "The power save status on one direct link is independent of the power save status on another direct link and AP link." | Accept
349 | Tomoya | Yamaura | Sony Corporation | 11.2.1.13 | 35 | 4 | T | N | There is a description of "The power save status on one direct link is independent of the power save status on another direct link." However, we need to manage not only the another direct link, but also AP link. | Replace the quoted sentence with "The power save status on one direct link is independent of the power save status on another direct link and AP link." | Accept
152 | Hongyuan | Zhang | Marvell | General |  |  | T | Y | Initiator and TDLS Initiator are used interchangeably over the spec | Replace all occurences of Initiator with TDLS Initiator or some consitent name | Accept
100 | Hongyuan | Zhang | Marvell | 8.5.9.3.4 | 33 | 40 | E | N | ...TDLS Setup frame. Which setup frame, Request, Response, Confirm, it refers to. Clarify. | Replace "TDLS Setup frame" with "TDLS Confirm frame." | Accept
317 | Hongyuan | Zhang | Marvell | 8.5.9.3.4 | 33 | 53 | T | Y | Transaction Sequence number … Explain the usage of this here. Its origin seems to be from 802.11r but I am not sure what is this "Transaction Sequence Number" doing here. | Either delete Transaction sequence number or use it for all messages | Accept - has been added to message as well, and used for distinguishing between messages.
318 | Hongyuan | Zhang | Marvell | 8.5.9.3.4 | 33 | 45 | T | Y | There is no need for this statement. As per the use of Timeout Interval IE in TDLS handshake message 1 and message 2, there would be only one value of Timeout Interval IE and that would be same as sent in TDLS handshake message 1. | Delete "The Timeout Interval IE shall be the same as that received in the TPK handshake message 1. | The timeout could have been changed in message 2.
103 | Hongyuan | Zhang | Marvell | 8.5.9.3.4 | 34 | 13 | E | N | Otherwise, the Initiator… It is TDLS Peer and not Initiator. | Replace "Initiator" with "TDLS Peer" in this sentence. | Accept
325 | Hongyuan | Zhang | Marvell | 8.5.9.3.4 | 34 | 16 | T | Y | It is not clear what would happen if Peer silently discards TDLS handshake message 3 and subsequently TDLS initiator sends encrypted data frame over the direct link. Is Peer suppose to send TDLS teardown, albeit there is no direct link, after receiving such data frame with some status code to notify TDLS initiator? | Add handshake message 4 to confirm receipt of message 3. | A proposal is needed.
326 | Hongyuan | Zhang | Marvell | 8.5.9.3.4 | 34 | 13 | T | Y | The MIC validation would always fail as MIC generated by TDLS Initiator as part of message TDLS handshake message 3 takes into acccount Trasaction Sequence number that is not considered here. | Clarify. Either delete all reference to "Transaction Sequence Number" throughout this document or if it serve some purpose include it in MIC validation in the original order as specified in 8.5.9.3.4, page 33, line 50-54 and page 34, line 1-3. | Accept in principle. Change pg 34 line 13 as follows: "...then validate the MIC in the FTIE as specified in MIC calculation procedure for TPK Handshake Message 3"
95 | Hongyuan | Zhang | Marvell | 8.5.9.3.3 | 32 | 35 | E | N | TDLS Setup frame… Which setup frame, Request, Response, Confirm, it refers to. Clarify. | Replace "TDLS Setup frame" with "TDLS response frame." | Accept
98 | Hongyuan | Zhang | Marvell | 8.5.9.3.3 | 33 | 11 | E | N | I think it should be "S Nonce" instead of "A Nonce". | Replace "A Nonce" with "S Nonce" in this statement. | Accept
307 | Hongyuan | Zhang | Marvell | 8.5.9.3.2 | 32 | 21-22 | T | Y | On page 31, line 39 states that "minimum lifetime shall be 300 seconds". If the default value of lifetime of this STA that has received TDLS setup request is more than this 300seconds time, it would reject TDLS request with status code "Unacceptable lifetime". The question is how do the TDLS initiator after receiving "Unacceptable lifetime" would know the Peer STA's lifetime value. Further on clause 8.5.9.3.3, page 32, line 45, the Timeout Interval IE shall be same as received in the TDLS handshake message 1. Shouldn't it be minimum of the Lifetime value contained in the Timeout Interval IE that is received in the TDLS handshake message 1, and default lifetime of this STA. But then there is a problem with statement on page 33, line 29. | It is unclear how lifetime negotiations are being done. A proposal can be submitted to address this. | The intent was to use a simple mechanism to set the default values and then use those in the key establishment process. Key Lifetime is a policy issue, and this leaves implementations to decide (using an external mechanism) what those appropriate values should be.
308 | Hongyuan | Zhang | Marvell | 8.5.9.3.2 | 32 | 2 | T | Y | …the Peer may reject the request with status code 40 I think in the above Peer shall reject, instead of Peer may, as in the absence of RSNIE Peer cannot validate AKM and other capability information. The other option could be that Peer shall silently reject this frame. | Replace text "…the Peer may reject the request with status code 40" with "If RSN IE is not present, the Peer shall reject the request with status code 40" | Accept
286 | Hongyuan | Zhang | Marvell | 8.5.9.1 | 29 | 30 | T | Y | The ‘No Pairwise’ subfield of the AP’s RSN IE Capabilities field is set to 1. I think it would make more sense to replace above with "The ‘No Pairwise’ subfield of the TDLS STA’s RSN IE Capabilities field is set to 1". | Replace "The ‘No Pairwise’ subfield of the AP’s RSN IE Capabilities field is set to 1" with "The ‘No Pairwise’ subfield of the TDLS STA’s RSN IE Capabilities field is set to 1". | Accept - resolution as in CID 291.
287 | Hongyuan | Zhang | Marvell | 8.5.9.1 | 29 | 30 | T | Y | The ‘No Pairwise’ subfield of the AP’s RSN IE Capabilities field is set to 1. As per 7.3.2.25.3 "The No Pairwise subfield describes a capability of a non-AP STA. STAs in an IBSS and APs set the No Pairwise subfield to 0". Therefore, "The ‘No Pairwise’ subfield of the AP’s RSN IE Capabilities field is set to 1" is not needed | Delete "The ‘No Pairwise’ subfield of the AP’s RSN IE Capabilities field is set to 1" | Accept - resolution as in CID 291.
296 | Hongyuan | Zhang | Marvell | 8.5.9.1 | 30 | 4 | T | Y | "...and Group Management Cipher Suite for messages 2 and 3." As per the base standard if CCMP is enabled, then the AP supports pairwise keys, and thus the suite selector 00-0F-AC:0 (Use group cipher suite) shall not be a valid option. | Clarify. | Resolved as in CID 297
92 | Hongyuan | Zhang | Marvell | 8.5 |  |  | E | N | TDLS security assumes dot11RSNAEnabled set to true. It can be declared in the very beginning in clause 8.5.9 and all the references of dot11RSNAEnabled, which seems repeating this fact again and again can be removed. | Add "TDLS security assumes dot11RSNAEnabled is set to true" at the end of clause 8.5.9 and remove all subsequent references to dot11RSNAEnabled throughout remaing part of the 8.5.9 sub clauses. | The checks needed to be clear, which is why this statement is repeatedly present.

## Comment Breakdown
Comment Breakdown
Total | 518
Editorial | 151
Technical | 367
Technical - General | 14
Technical - Clause 3 | 15
Technical - Clause 4 | 2
Technical - Clause 5 | 4
Technical - Clause 7 | 86
Technical - Clause 8 | 48
Technical - Clause 10 | 3
Technical - Clause 11 | 162
Technical - Other | 27
Potential Duplicates | TBD