## Title
IEEE P802.11 Wireless LANs
Submission
Designator: | doc.: IEEE 802.11-08/1467r0
Venue Date: | 2008-12-22
Subject: | TGv Letter BallotComment Resolutions
Full Date: | 2008-12-22
Author(s): | Dorothy Stanley (TGv Chair, Aruba Networks), DStanley@arubanetworks.com
Emily Qi (TGv Editor, Intel Corporation), emily.h.qi@intel.com
Abstract:
LB#140 Master Resolution Spreedsheet.
.

## LB140 Comments
ID | Commenter | Clause | Pg | Ln | E or T | Yes or No | Comment | Suggested Remedy | Resolution | Comment Resolution | Same As | Editor Status | Editor Notes | Assigned To | Category | Resolution Document | XLS Refer. | Addressed AT | LB #prev
2 | K. Sood | 11.20.6.1 | 213 | 14 | T | Y | "This protocol enables…within the ESS" - this is a subjective statement, and highly dependent on the (unspecified in TGv D4.) algorithms on the non-AP STA and on the AP. No such algorithm has been specified in this draft that indicates that such a goal can be achieved, or, is even achievable. Moreover, these lines do not convey any normative behavior. | Delete lines 14-17. | [6 empty] | Roaming Management
3 | K. Sood | 11.20.6.1 | 213 | 19 | T | Y | I wonder if there needs to be a dependency (or, at least a reference) on the availability of 802.11r (Fast BSS Transition - dot11FastBSSTransitionEnabled set to TRUE) on the BSS Transition Management protocol. If this protocol is used without 11r, then the large transition times could deteriorate user experience. | Insert at the end of line 23 on page 213: "The STAs may negotiated FT protocol (dot11FastBSSTransitionEnabled to TRUE) for decreasing BSS transition times when the BSS Transition Management protocol is executed." | [6 empty] | Roaming Management
4 | K. Sood | 11.20.6.3 | 213 | 53 | T | Y | The following statement "...STA shall not attempt to associate to the listed AP unless…" is not testable. A non-AP STA may still go ahead and try a re-association with the "excluded AP", because it is possible that the STA has no other AP in its view. Or, maybe, the STA sees the "excluded AP" as the best one. So, not clear why the "excluded AP" needs to be sent to the client. Removing the excluded list also decreases the mgmt frame burden. | Remove the components that relate to sending the "excluded APs" to the non-AP STA. Replace "Preference field value of 0 indicates that the AP being listed is an excluded AP, and the STA shall not attempt to associate to the listed AP unless the STA is unable to associate with any non-excluded APs that are compatible with the STA’s choice of SSID and, if the STA is associated with the AP that sent the request, the STA has transmitted a BSS Transition Candidate Response frame to the associated AP with the reason of reject." with "Preference field value of 0 is reserved". | [6 empty] | Roaming Management
5 | K. Sood | 11.20.6.3 | 213 | 53 | T | Y | "...and equal numbers representing equal preference.." - Looks like the AP is equally unsure how it wants the non-AP STA to behave. I do not see the incremental value in adding this complexity to the protocol. The AP should just send a short (3-4) APs list to the non-AP STA in the order of preference. | Delete the line "and equal numbers representing equal preference". | [6 empty] | Roaming Management
6 | K. Sood | 11.20.6.3 | 213 | 53 | T | Y | I see a liberal use of 1 octet in defining a value of 1-255, but an not sure if indeed even 10-12 APs will be included. I suggest using only 4 bits for this preference field and rest 4 reserved or applied for something else. | Resolution in the comment. | [6 empty] | Roaming Management
7 | K. Sood | 11.20.6.3 | 214 | 5 | T | Y | What is the "realistic" meaning of including the "Preferred Candidate List Included" bit - as it is not defined what it means to process the frame. Processing a frame may be just to validate the content and discard them! | First preference is to explicitly define the processing steps of the request - that a non-AP STA "shall" attempt to associate with the APs in the order listed in the preference field. Otherwise, Remove the bit. | [6 empty] | Roaming Management
8 | K. Sood | 11.20.6.3 | 214 | 10 | T | Y | I do not see the value of setting values for BSSIDs that were not sent in the list. All the non-AP STA needs is 2-3 candidate APs, in order. The text is not clear as to how the non-AP STA will treat these Abridged APs, once it has made an AP selection. Moreover, consistent with my comment on making Preference Field value 0 as reserved. | Remove Abridged bit | [6 empty] | Roaming Management
9 | H. Worstell | General |  |  | T | Y | Access Point colaboration needs to be a part of the TGv suplement | Incorporate document 11-08-0419-03 into the TGv draft |  |  | 9 |  |  |  | General
10 | J. Worsham | General |  |  | T | Y | A mechanism for AP collaboration must be included. | Include the method for AP collaboration described in IEEE802.11-08/0419r3. |  |  | 9 |  |  |  | General
11 | G. Smith | 7.3.2.21.13 and 14, | 26 | 9 and 35 | T | N | Do we need the Location Service Interval Units octet? If, say, seconds was used, the 2 octets Location Service Interval would still allow 18.2 hours interval. What is the practical fastest update, 10 seconds? In units of 10 seconds, we have a maximum of 180 hours. | Delete Location Service Interval Units octet and specify Location Service Interval in units of 10 seconds. | [6 empty] | Location
12 | G. Smith | 7.3.2.22.12 | 32 | 38 | E | N | Please insert the format of the data rather than a reference. It makes it difficult to check on the suitability of this format without knowing what it is. | Insert the format of the data, and, if desired, put in parentheses "as defined in IETF RFC 4776-2006"
13 | G. Smith | 7.3.2.22.12 | 32 | 18-35 | T | N | Puzzled as to why the accuracy is needed at all. It consumes 6 octets and does not really add any information. If the X measurement is 105m, it does not have any real extra information to know that it is accurate to .5m or 5m. The reported position is still 105m. All this does is add an extra burden to the STA without actually improving the result. | Delete the Location Accuracy estimates octets | [6 empty] | Location
14 | G. Smith | 7.3.2.22.13 | 32 | 58 | E | N | Provide the required format. The Standard should stand-alone | Insert the format of the data
15 | G. Smith | 7.3.2.62.4 and 7.3.2.63.4 and 11.20.2.4 | 48 53 | 15 50 | E | N | Worried about the over use of the term "Peer-to-Peer". Also need to ensure that this is compatible with TDLS (11z). Suggest find another term that describes "STA to STA direct links set up within an AP's network." The basic idea, I assume, is that APs need to know of other direct link networks in their channel as opposed to simple OBSS. | Substitute "Peer-to-Peer" with "Direct Link and IBSS Networks" (or something along those lines)
16 | G. Smith | 7.3.2.63.2 | 51 | 19 | T | N | 2 octets for the year!! How many centuries do we expect to cover? Are we worried about the Y3K problem? Surely starting at year 2000 is OK as we still cover until 2255, is that not good enough? | Delete octet 8, and specify year a 2000 plus the number. | [6 empty] | Event
17 | G. Smith | 7.3.2.64.5 | 60 | 15 | E | N | Strictly speaking, Antenna Gain should come before Antenna Type so as to agree with Table v12. | Change order
18 | G. Smith | 7.3.2.64.5 | 60 | 31 | T | N | What is the idea for Antenna Type? Is it ASCII text or do we expect to have a look-up chart? What is the intended use for this and does it justify having up to 251 octets? Does the network want to know how big it is, or what its performance is? Knowing that it is a "circularly polarized, dual frequency patch" for example can be of what use? The only use I can think of is that if it is a "7-element Yagi" I might be able to locate it better if I lost it. Assuming that it is the antenna performance that is of interest,suggest that this "Antenna Type" would be better used as shorthand for a list of common, well known antennas, and hence 1 octet would suffice. | Change Antenna Type to be 1 octet and introduce a list of common antennas. | [6 empty] | Diagnostics
19 | G. Smith | 7.3.2.64.5 | 61 | 27 | E | N | DECT is one of three "Cordless" standards, the others are EDCT and WCDT especially when at 2.4GHz (as in Japan and China). These do have different forms of interference, mostly in differences in time slot durations and frequency bands, especially when at 2.4GHz (as in Japan and China). Hence, simply replace "DECT" with "Cordless". | Replace "DECT" with "Cordless",
20 | G. Smith | 7.3.2.66.2 | 72 | 30 | T | N | Report Interval in milliseconds? This is starting to look like a new service, not a network management one. Location Indication is one thing, that is useful for network management; continuous tracking of a device, that is another separate application. OK to have the ability to track in 11v but let's call it what it is and have location reporting seperate from motion tracking. Location can have a smaller subelement instead of trying to do both with the same subelement. Continuous tracking has different needs to location. | Seperate out Location Reporting from Motion tracking and have two subelements. For contiuous tracking, consider if milliseconds Report Intervals is really required. | [6 empty] | Location
21 | G. Smith | 7.3.2.73 and 7.4.11.23 and 11.20.9 | 84 | 35 | T | Y | Why are UP 4, 5 and 6 defined but not UP 3 or 7? UP 3,4and 5 map to AC_VI and UP6 and 7 map to AC_VO. Furthermore is it really needed to know the UP breakdown for AC_VO and AC_VI, there is no descernable difference in EDCA. Voice is a relatively low bandwidth application with streams of 40-100kbps, so it may be useful to know how many voice-type devices are in the network. This is not true of AC_VI streams. These can be 1 -23Mbps, so the real use of this as a pure number of devices is not very useful - in fact of little to no use. In 11aa it has been proposed to introduce a QLoad Element which is based upon the TSPEC requests of a STA. This deals properly with the huge variation of AC_VI traffic. The use of TSPECs is aligned with Admission Control as well as HCCA, and it should be assumed that if QoS is a real issue in the network, then Admission Control would be used as a minimum. I respectfully request that this is looked at as an alternative to this QoS Traffic indicator. | Reconsider QoS Traffic Capability, either to improve it to include variations in AC_VI Traffic, or to look at substituting the QLoad Element idea from 11aa. | [6 empty] | QOS Traffic Capability
22 | G. Smith | 7.4.11.24 | 114 | 1 | E | N | Table v44 needs to move up into 7.4.11.23 | Move Table v44 into 7.4.11.23
23 | G. Smith | 11.20.5 | 211 | 20 | T | N | Proposed method is OK but differs from other standards and "accepted' method. In proposed method STA A sends packet to STA B so that STA B can work out the offset. Usual method is that a STA starts the procedure when it wants to calculate the offset (the other way round). For example, STA A wants to know the offset so it sends the packet to STA B, which responds with the timing. From this STA A now knows the offset. | Re-consider if method should be similar to 802.1AS, among others, where the STA that wants to calculate its offset, starts the procedure. | [6 empty] | Timing Measurement
24 | F. Simon | 7.2.3.5 | 12 | 30 | E | N | Formatting error in Table 7-11, Order 19 | Delete space between "TIM" and "Broadcast…."
25 | F. Simon | 7.2.3.7 | 12 | 59 | E | N | Seems to miss information to insert in order 20 and 21 in Table 7-13 | See comment
26 | F. Simon | 7.3.2.6 | 16 | 36 | E | N | Possible typo | Replace "(N2 - N1) + 4" with "(N2 - N1) + 4"
27 | F. Simon | 7.3.2.6 | 16 | 44 | E | N | Math expression not following convention | in "k=(2^n-1), and 2^n" use superscript for "n-1" and "n"
28 | F. Simon | 7.3.2.21 | 18 | 17 | E | N | "Measurement Type": change ambiguous | Is the value = "254" or "13", or "13254" ?
29 | F. Simon | 7.3.2.21.8 | 19 | 56 | E | N | Typo | Replace "100 TU" with "100 TUs"
30 | F. Simon | 7.3.2.21.8 | 20 | 2 | ER | N | Figure 7-62i2 is misplaced | Move the Figure on page 19, line 63
31 | F. Simon | 7.3.2.21.8 | 21 | 38 | E | N | Typo | Replace "100 TU" with "100 TUs"
32 | F. Simon | 7.3.2.21.8 | 22 | 56 | E | N | Typo | Replace "100 TU" with "100 TUs"
33 | F. Simon | 7.3.2.21.8 | 23 | 3 | ER | N | Figure 7-62i5 and 7-62i6 are misplaced (within a paragraph) | Move the Figures to page23, line 48
34 | F. Simon | 7.3.2.21.12 | 25 | 32 & 37 | E | N | Typo | Replace "100 TU" with "100 TUs"
35 | F. Simon | 7.3.2.46 | 41 | 5 | E | N | "¦" is the incorrect equation operator for the "OR" function | Replace the current text with: "BSSID(i) = BSSID_A V BSSID_B"
36 | F. Simon | 7.3.2.46 | 41 | 11 | E | N | Math expression not following convention | For mod 2^n" use superscript for "n"
37 | F. Simon | 7.3.2.64.3 | 56 | 47 | ER | N | Table v11 is misplaced | Move the Figure on page 47, line 64
38 | F. Simon | 7.3.2.64.5 | 66 | 4 | ER | N | Table v16 is misplaced | Move the Figure on page 66, line 44
39 | F. Simon | 7.3.2.65.4 | 70 | 8 | ER | N | Table v20 is misplaced | Move the Figure on page 70, line 21
40 | F. Simon | 7.3.2.66.2 | 72 | 2 | ER | N | Figure v45 is misplaced | Move the Figure on page 71, line 58
41 | F. Simon | 7.3.2.70 | 79 | 41&42 | E | N | "n" & "m" inconsistency | Replace "n" and "m" with "n" and "m"
42 | F. Simon | 7.3.2.71 | 83 | 8 | E | N | Description text ambiguous | Replace text with "Deny, due to request format error or ambiguous classifier.
43 | F. Simon | 7.3.2.73 | 84 | 14 | E | N | "Bitmask" is of Times Roman font | Use Arial for "Bitmask"
44 | F. Simon | 7.3.2.79 | 91 | 16 | E | N | Description text ambiguous | Replace text with "Denied due to request format error
45 | F. Simon | 7.3.2.79 | 91 | 32 | E | N | Incorrect time unit | Use the symbol "μ" instead of "u"
46 | F. Simon | 7.3.2.80 | 92 | 2 | ER | N | Figure v72 is misplaced | Move the Figure on page 91, line 57
47 | F. Simon | 7.3.2.81 | 93 | 38 | ER | N | In the length field is "2 multiply by (n+1)" or " 2 to the power of (n+1)? | In the first case use "x" operator or if it is the second case, use superscript for "(n+1)"
48 | F. Simon | 7.3.2.82 | 94 | 22 | ER | N | In the length field is "2 multiply by (n+1)" or " 2 to the power of (n+1)? | In the first case use "x" operator or if it is the second case, use superscript for "(n+1)"
49 | F. Simon | 7.4.11.13 | 107 | 16 | E | N | 100 TU is plural | Correct to " 100 Tus"
50 | F. Simon | 9.2.7.2 | 119 | 47 | E | N | Incorrect name for "Extended Capabilities element" | Replace by "Extended Capabilities information element"
51 | F. Simon | 9.2.7.2 | 120 | 2 & 4 | E | N | Spelling error | Replace "Non-AP STA" with "non-AP STA"
52 | F. Simon | 10.3.56.3.2 | 167 | 30 | E | N | Comma missing | Dialog Token,
53 | F. Simon | 10.3.59.1.1 | 176 | 58 | E | N | Inconsistent font | "QoS Traffic Capability Update Frame"
54 | F. Simon | 10.3.60.1.4 | 179 | 44 | E | N | "wild card' does not follow 802.11 Std convention | Replace "wild card" with "wildcard"
55 | F. Simon | 10.20.2.4 | 204 | 19 | E | N | Inconsistency for spelling "peer-to-peer" in the entire subclause (i.e.,: Peer-to-peer, peer-to-peer, Peer-to-Peer). | Pick a convention and make it consistent
56 | F. Simon | 11.1.2.3a | 189 | 40 | E | N | Incorrect name for "Extended Capabilities element" | Replace by "Extended Capabilities information element"
57 | F. Simon | 11.2.1.13 | 194 | 17 | E | N | Incorrect name for "Extended Capabilities element" | Replace by "Extended Capabilities information element"
58 | F. Simon | 11.2.2.1 | 196 | 1 | E | N | Incorrect name for "Extended Capabilities element" | Replace by "Extended Capabilities information element"
59 | F. Simon | 11.2.2.1 | 196 | 7 | E | N | Incorrect name for "Extended Capabilities element" | Replace by "Extended Capabilities information element"
60 | F. Simon | 11.10.8.6 | 198 | 62 | E | N | Incorrect name for "Extended Capabilities element" | Replace by "Extended Capabilities information element"
61 | F. Simon | 11.10.8.9 | 199 | 25 | E | N | Incorrect name for "Extended Capabilities element" | Replace by "Extended Capabilities information element"
62 | F. Simon | 11.10.16 | 200 | 14,(x2) | E | N | Incorrect name for "Extended Capabilities element" | Replace by "Extended Capabilities information element"
63 | F. Simon | 11.20.1 | 201 | 32 (X2),35, | E | N | Incorrect name for "Extended Capabilities element" | Replace by "Extended Capabilities information element"
64 | F. Simon | 11.20.2.1 | 201 | 51,56 | E | N | Incorrect name for "Extended Capabilities element" | Replace by "Extended Capabilities information element"
65 | F. Simon | 11.20.3.1 | 205 | 17,22 | E | N | Incorrect name for "Extended Capabilities element" | Replace by "Extended Capabilities information element"
66 | F. Simon | 11.20.4.1 | 208 | 9 | E | N | Incorrect name for "Extended Capabilities element" | Replace by "Extended Capabilities information element"
67 | F. Simon | 11.20.5 | 211 | 38,41 | E | N | Incorrect name for "Extended Capabilities element" | Replace by "Extended Capabilities information element"
68 | F. Simon | 11.20.6.1 | 212 | 22 | ER | N | Convention error | Replace "TRUE" with "true"
69 | F. Simon | 11.20.6.1 | 212 | 22 | E | N | Incorrect name for "Extended Capabilities element" | Replace by "Extended Capabilities information element"
70 | F. Simon | 11.20.6.2 | 213 | 34 | E | N | Incorrect name for "Extended Capabilities element" | Replace by "Extended Capabilities information element"
71 | F. Simon | 11.20.8 | 215 | 58,61 | E | N | Incorrect name for "Extended Capabilities element" | Replace by "Extended Capabilities information element"
72 | F. Simon | 11.20.10 | 217 | 36,48 | E | N | Incorrect name for "Extended Capabilities element" | Replace by "Extended Capabilities information element"
73 | F. Simon | 11.20.11.1 | 218 | 11, 16 | E | N | Incorrect name for "Extended Capabilities element" | Replace by "Extended Capabilities information element"
74 | F. Simon | 11.20.12 | 219, 220 | 61,1 | E | N | Incorrect name for "Extended Capabilities element" | Replace by "Extended Capabilities information element"
75 | F. Simon | 11.20.14 | 220 | 24 | E | N | Incorrect name for "Extended Capabilities element" | Replace by "Extended Capabilities information element"
76 | F. Simon | 11.20.15 | 221 | 19 | E | N | Incorrect name for "Extended Capabilities element" | Replace by "Extended Capabilities information element"
77 | F. Simon | 14.3.3.2.1 | 225 | 23 | ER | N | Convention error | Replace "TRUE" with "true"
78 | F. Simon | 14.3.3.2.1 | 225 | 24 | ER | N | Primitive name error | Replace "PMD_DATA.Ind" with "PMD-DATA.indication"
79 | F. Simon | 15.2.7 | 227 | 51 | ER | N | Primitive name error | Replace "PHY-RXSTART.indicate" with "PHY-RXSTART.indication"
80 | F. Simon | 15.2.7 | 227 | 52 | ER | N | Convention error | Replace "TRUE" with "true"
81 | F. Simon | 15.2.7 | 227 | 54 | ER | N | Primitive name error | Replace "PMD_DATA.Ind" with "PMD-DATA.indication"
82 | F. Simon | 17.3.12 | 233 | 52 | ER | N | Convention error | Replace "TRUE" with "true"
83 | F. Simon | 17.3.12 | 233 | 53 | ER | N | Primitive name error | Replace "PMD_DATA.Ind" with "PMD-DATA.indication"
84 | F. Simon | 18.2.6 | 236 | 48 | ER | N | Convention error | Replace "TRUE" with "true"
85 | F. Simon | 18.2.6 | 236 | 51 | ER | N | Primitive name error | Replace "PMD_DATA.Ind" with "PMD-DATA.indication"
86 | F. Simon | 20.3.24 | 245 | 61 | ER | N | Convention error | Replace "TRUE" with "true"
87 | F. Simon | 20.3.24 | 245 | 64 | ER | N | Primitive name error | Replace "PMD_DATA.Ind" with "PMD-DATA.indication"
88 | F. Simon | A.4.21 | 248 | 61 | E | N | Incorrect name for "Extended Capabilities element" | Replace by "Extended Capabilities information element"
89 | F. Simon | Annex D | 253 | 47&48 | ER | N | Convention error | Replace "TRUE" and "FALSE" with "true" and "false"
90 | F. Simon | Annex D | 254 | 34&37 | ER | N | Convention error | Replace "TRUE" and "FALSE" with "true" and "false"
91 | F. Simon | Annex D | 255 | 55 | ER | N | Convention error | Replace "TRUE" with "true"
92 | F. Simon | Annex D | 256 | 52,54,60,62 | ER | N | Convention error | Replace "TRUE" and "FALSE" with "true" and "false"
93 | F. Simon | Annex D | 257 | 4,6,12,14,21,23,31,33,34,42,45,54,56,57 | ER | N | Convention error | Replace "TRUE" and "FALSE" with "true" and "false"
94 | F. Simon | Annex D | 258 | 1,4,14,15,16,28,30,42,45,46, 58,60 | ER | N | Convention error | Replace "TRUE" and "FALSE" with "true" and "false"
95 | F. Simon | Annex D | 259 | 6,13,14,15,22,25,31,34,40,43,49,50,51,59,60 | ER | N | Convention error | Replace "TRUE" and "FALSE" with "true" and "false"
96 | F. Simon | Annex D | 260 | 2,4,12,14,21,22,23,31,33,41,42,43,51,53,60,62,63 | ER | N | Convention error | Replace "TRUE" and "FALSE" with "true" and "false"
97 | F. Simon | Annex D | 261 | 5,6,8,14,15,16,23,25,31,33,39,40,41,48,50,57,60 | ER | N | Convention error | Replace "TRUE" and "FALSE" with "true" and "false"
98 | F. Simon | Annex D | 262 | 3,5,6,15,18,27,29,30,38,40,49,51,52,61,63 | ER | N | Convention error | Replace "TRUE" and "FALSE" with "true" and "false"
99 | R. Miller | 5.2.11.1 |  |  | T | Y | AP collaboration was identified as an objective of TGv early-on, and activity to establish the capability has been continuing in line with the PAR of TGv which specifically relates to wireless network management guided by 802.11k measurements. Previous "no" votes have been cast with the recommendation that AP Collaboration be implemented in the standard, but these comments have been rejected. Several contributions by more than one company have been made to address the problem. Earlier this year a MIB-based AP collaboration capability was proposed supporting addition of a simple MIB parameter framework to allow sharing of time as well as frequency by APs that experience too much co-channel interference even after a 802.11k/v-supported frequency reuse assignment has been implemented. Prior to this ballot, emulation data has been contributed showing measured impacts of co-channel interference on throughput, with support of the contribution by a growing list of members. Suggestions from members voting "no" have also been addressed to improve the contribution. | Adopt the AP Collaboration scheme as proposed in 11-08-0419-03-000v-access-point-collaboration.doc. | [6 empty] | General
100 | E. Qi | 11.20.2.1 | 202 | 24 | T | N | Both the Event Request and Response frame shall be sent as unicast frame. | change "The Event Report frame shall only be sent with an individually addressed destination address.". to "Both the Event Request frame and the Event Report frame shall only be sent with an individually addressed destination address." | [6 empty] | Event
101 | E. Qi | A.4.21 | 249 | 15 | T | N | Given that some of light-weight devices may not be able to log event, Event shall be an optional feature. | make the following changes: 1. P249, L15: change "CFv:M" to "CFv:O" 2. P256, L25, insert "dot11MgmtOptionEventsImplemented TruthValue," 3. P257, L9, insert: "dot11MgmtOptionEventsImplemented OBJECT-TYPE SYNTAX TruthValue MAX-ACCESS read-only STATUS current DESCRIPTION "This attribute, when TRUE, indicates that the station implementation is capable of supporting Event Report when the dot11WirelessManagementImplemented is set to TRUE." DEFVAL { FALSE } ::= { dot11WirelessMgmtOptionsEntry x } 4. P201, L46, insert the following text before " A STA that has a value of true for the MIB attribute dot11MgmtOptionEventsEnabled ..." as below: "Implementation of event reporting is optional for a WNM STA. A STA that implements event requests or reporting has the MIB attribute "dot11MgmtOptionEventsImplemented set to true." |  |  | 101 |  |  |  | Event
102 | E. Qi | A.4.21 | 249 | 22 | T | N | Diagnostic is an extension of 802.11k measurements. Since all measurements defined in 802.11k are optional, Diagnostic shall be optional. | make the following changes: 1. P249, L22: change "CFv:M" to "CFv:O" 2. P256, L25, insert "dot11MgmtOptionDiagnosticsImplemented TruthValue," 3. P257, L17, insert: dot11MgmtOptionDiagnosticsImplemented OBJECT-TYPE SYNTAX TruthValue MAX-ACCESS read-only STATUS current DESCRIPTION "This attribute, when TRUE, indicates that the station implementation is capable of supporting Diagnostic Report when the dot11WirelessManagementImplemented is set to TRUE." DEFVAL { FALSE } ::= { dot11WirelessMgmtOptionsEntry x } 4. P204, L14, insert the following text before " A STA that has a value of true for the MIB attribute dot11MgmtOptionDiagnosticsEnabled ..." as below: "Implementation of event reporting is optional for a WNM STA. A STA that implements diagnostic requests or reporting has the MIB attribute dot11MgmtOptionDiagnosticsImplemented set to true." |  |  | 101 |  |  |  | Diagnostics
103 | E. Qi | Annex D |  |  | T | N | The number of refused association request is an important indicator to analyze the potential users or traffic. | suggest adding this to MIB. | [6 empty] | General
104 | E. Qi | Introduction | iii | 55 | T | N | It would be useful if motivations are specified. | Insert the following text at the end of paragraph: "This is intended to increases the reliability and improves security of group addressed traffic delivery, and reduces non-AP STA power consumption." Add the above text to the end of 5.2.11.6 as well. | Accepted | [5 empty] | Directed Multicast
105 | E. Qi | 7.3.2.21 | 18 | 12 | T | N | The Measurement Use for Location Civic/Identifier request and response shall be Wireless Network Management since it is defined in TGv. | P18 (Table 7-29), L12 & L13; P27 (Table 7-30) L42 & L44: change "Radio Resource Measurement" to "Wireless Network Management". 4 instances. | [6 empty] | Location
106 | E. Qi | 11.20.14 | 220 | 51 | T | N | How to set EDCA parameter should be specified. The mechanism of setting EDCA parameter shall be same as Power Constraint element. | Change "The values of the fields in the Power Constraint information element included in the Channel Usage Response frame shall be the same values of the fields in the Power Constraint information element that is transmitted by the AP." to "The values of the fields in the Power Constraint and EDCA Parameter Set information elements included in the Channel Usage Response frame shall be the same values of the fields in the Power Constraint and EDCA Parameter Set information elements that are transmitted by the AP. " | Accepted | [5 empty] | Channel Usage
107 | B. Marshall | General |  |  | T | Y | An article published recently in Computer Networks (Mesut Ali Ergin, Kishore Ramachandran, Marco Gruteser, "An experimental study of inter-cell interference effects on system performance in unplanned wireless LAN deployments", Computer Networks 52(14) pp2728-2744 (2008)) includes both simulation and actual measurements to demonstrate the problems of access point interference. As stated in their abstract, "... we report on our experimental study of the effects of inter-cell interference on IEEE 802.11 performance. Due to growing use of wireless LANs (WLANs) in residential areas and settings supporting flash crowds, chaotic unplanned deployments are becoming the norm rather than an exception. Environments in which these WLANs are deployed have many nearby access points and stations on the same channel, either due to lack of coordination or insufficient available channels. Thus, inter-cell interference is common but not well-understood. According to conventional widsom the efficiency of an IEEE 802.11 network is determined by the number of active clients. However, we find that with a typical TCP-dominat workload, cumulative system throughput is characterized by the number of actively interfering access points rather than the number of clients. We verify that due to TCP flow control, the number of backlogged stations in such a network equals twice the number of active access points. Thus, a single access point network proves very robust even with over one hundred clients, while multiple interfering access points lead to a significant increase in collisions that reduces throughput and effects media traffic. Only two congested interfering cells prevent high quality VoIP calls. ..." The technical results reported in this paper require a technical response from 802.11, and Task Group v is the appropriate place to incorporate the network management tools needed to ameliorate the performance problems discovered. Access point collaboration is one such solution. While access point collaboration was identified early as an objective of TGv, it still does not appear in the draft. | Either: (1) cite a journal article appearing in a refereed technical journal that disputes the findings of the article cited in the comment, (2) incorporate some standardized mechanism (i.e. not vendor proprietary) to coordinate access points when unplanned overlap occurs, or (3) include a minimal solution that deals with the performance degradation in managed deployments, such as the MIB-based mechanism in 11-08-0419-03-000v. A resolution that states that some submission was not accepted by vote of TGv, for whatever reason, is not an adequate response to the technical concerns raised in this comment. |  | Note: the paper referenced by the commenter is available here: http://www.winlab.rutgers.edu/~ergin/files/ergin08experimental.pdf | 9 |  |  |  | General
108 | B. Marshall | Frontmatter | iv | 1 | T | Y | The PAR for TGv authorized the Task Group to make certain changes to the 802.11 Standard, "to extend prior work in radio measurement to effect a complete and coherent upper layer interface for managing 802.11 devices in wireless networks." Flexible Broadcase/Multicast Service is outside that scope, and is not an authorized change to the 802.11 Standard. | Delete this paragraph, and all refs to FBMS in the document |  |  | 108 |  |  |  | General
109 | B. Marshall | Frontmatter | iv | 26 | T | Y | The PAR for TGv authorized the Task Group to make certain changes to the 802.11 Standard, "to extend prior work in radio measurement to effect a complete and coherent upper layer interface for managing 802.11 devices in wireless networks." Multiple BSSID Support is outside that scope, and is not an authorized change to the 802.11 Standard. | Delete this paragraph, and all refs to Multiple BSSID Support in the document |  |  | 108 |  |  |  | General
110 | B. Marshall | Frontmatter | iv | 35 | T | Y | The PAR for TGv authorized the Task Group to make certain changes to the 802.11 Standard, "to extend prior work in radio measurement to effect a complete and coherent upper layer interface for managing 802.11 devices in wireless networks." Proxy ARP is outside that scope, and is not an authorized change to the 802.11 Standard. | Delete this paragraph, and all refs to Proxy ARP in the document |  |  | 108 |  |  |  | General
111 | B. Marshall | Frontmatter | iv | 45 | T | Y | The PAR for TGv authorized the Task Group to make certain changes to the 802.11 Standard, "to extend prior work in radio measurement to effect a complete and coherent upper layer interface for managing 802.11 devices in wireless networks." SSID List extension is outside that scope, and is not an authorized change to the 802.11 Standard. | Delete this paragraph, and all refs to SSID List in the document |  |  | 108 |  |  |  | General
112 | B. Marshall | Frontmatter | iv | 53 | T | Y | The PAR for TGv authorized the Task Group to make certain changes to the 802.11 Standard, "to extend prior work in radio measurement to effect a complete and coherent upper layer interface for managing 802.11 devices in wireless networks." TIM Broadcast is outside that scope, and is not an authorized change to the 802.11 Standard. | Delete this paragraph, and all refs to TIM Broadcast in the document |  |  | 108 |  |  |  | General
113 | B. Marshall | Frontmatter | iv | 62 | T | Y | The PAR for TGv authorized the Task Group to make certain changes to the 802.11 Standard, "to extend prior work in radio measurement to effect a complete and coherent upper layer interface for managing 802.11 devices in wireless networks." Traffic filtering service (TFS) is outside that scope, and is not an authorized change to the 802.11 Standard. | Delete this paragraph, and all refs to TFS in the document |  |  | 108 |  |  |  | General
114 | B. Marshall | Frontmatter | v | 4 | T | Y | The PAR for TGv authorized the Task Group to make certain changes to the 802.11 Standard, "to extend prior work in radio measurement to effect a complete and coherent upper layer interface for managing 802.11 devices in wireless networks." WNM-Sleep Mode is outside that scope, and is not an authorized change to the 802.11 Standard. | Delete this paragraph, and all refs to WNM-Sleep Mode in the document |  |  | 108 |  |  |  | General
115 | A. Ashley | 7.3.2.21.12 | 24 | 59 | T | N | The contents of the Group MAC Address field are not defined when the LSB is non-zero. This definition seems to have been lost between v3 and v4 of the draft. | Before the sentence "A Group MAC Address field with the LSB of the first octet set to zero indicates that all group addressed frames, apart from the broadcast MAC address, are requested." insert the sentence "The Group MAC Address field contains the MAC address of the group addressed frames to which the measurement request relates." | [6 empty] | Multicast Diagnostics
116 | A. Ashley | 7.3.2.22.12 | 32 | 18 | T | N | In LB133, CID76 and CID1302 both requested a definition of the axis for location accuracy. The resolution of these comments should have added text to the draft, but this does not appear to be in draft 4. | (Copied from CID1302 in LB133, with the page number updated) Add the following sentence before L18 on P32 "The coordinate system used for the location accuracy X, Y, Z estimate fields is defined in the location value as described in RFC4776. The location accuracy X, Y, Z estimate fields are with respect to the reported location of the STA as defined in the Location Value field." | [6 empty] | Location
117 | A. Ashley | 7.3.2.77 | 89 | 2 | E | N | According to page 88 "The value of the Length field is 2 or 3, depending on the value of Action Type.". Which field is optional? I assume it is the sleep interval field. | Either change the length to always be 3, or add "(optional)" to the WNM-Sleep Interval field in fig v69.
118 | A. Ashley | 7.3.2.82 | 94 | 25 | E | N | Length of "UTC TSF Offset Accuracy field" is nx2. Should this is 1? | Change length of "UTC TSF Offset Accuracy" field in fig v75 to be 1
119 | A. Ashley | 7.4.11.16 | 108 | 55 | E | N | "zero or more Vendor Specific element," should be plural | Change "zero or more Vendor Specific element" to "zero or more Vendor Specific elements"
120 | S. McCann | Annex D | 254 | 4 | T | Y | The syntax type "SIGNED" is not defined or imported as an ASN1 definition. | Delete the word "SIGNED", as the type INTEGER tends to be signed anyway. | [6 empty] | Annex
121 | S. McCann | Annex D | 255 | 7 | E | N | typo "dtims | change to "dtims"
122 | S. McCann | Annex D | 255 | 49 | E | N | typo Dot11WirelessMgmtmOptionsEntry | change to Dot11WirelessMgmtOptionsEntry
123 | S. McCann | Annex D | 256 | 10 | E | N | various typos in the Dot11WirelessMgmtOptionsEntry SEQUENCE list | check the SEQUENCE list for commas, spaces between parameters and TruthValue and the spelling of TruthValue itself
124 | S. McCann | Annex D | 256 | 38 | T | N | ambiguity between dot11MgmtOptionTimingMsmtImplemented and dot11MgmtOptionTimeMsmtImplemented as defined lower down. | Choose one of the definitions names. I suggest the timing varient as dot11MgmtOptionTimingMsmtEnabled as this is used on P245 L61 | [6 empty] | Timing Measurement
125 | S. McCann | Annex D | 263 | 3 | T | Y | It appears that the definitions in this table are rather muddled. | A few items need some discussion and subsequent correction: * Change READ-WRITE to be lower case * Change LOCATIONSERVICES & LOCATIONCONFIG to the normal MIB naming conventions of LocationServices and LocationConfig * dot11LocationServices needs to be dot11LocationServicesTable * Dot11LocationServices needs to be Dot11LocationServicesEntry * Mix up between dot11LOCATIONSERVICESIndex and dot11LOCATIONCONFIGIndex | [6 empty] | Location
126 | S. McCann | Annex D | 263 | 19 | T | Y | Kinda related to the above comment. Is this a LocationServices table or a LocationConfig table? | Need to choose one definition. | [6 empty] | Location
127 | S. McCann | Annex D | 265 | 26 | E | N | The Dot11WIRELESSMGTEventEntry SEQUENCE needs a terminating } | Fix this please
128 | S. McCann | Annex D | 266 | 46 | E | N | The DESCRIPTION of dot11WIRELESSMGTEventTransitionTargetRCPI requires a trailing quote | Fix this please
129 | S. McCann | Annex D | 266 | 60 | T | N | Are the definitions of dot11WIRELESSMGTEventRSNATargetBSSID and dot11WIRELESSMGTEventRSNAAuthenticationType INTERGER or OCTET STRING? | These definitions need to be resolved from the SEQUENCE above as they currently differ. | [6 empty] | Event
130 | S. McCann | Annex D | 268 | 6 | E | N | typo with dot11WIRELESSMGTWNMLog | Change to dot11WIRELESSMGTEventWNMLog
131 | S. McCann | General | 129 | 1 | E | N | Figures wthin the base IEEE 802.11-2007 document, do not tend to refer to "IEEE 802.11 STA" and/or "IEEE 802.11 non-AP STA" (see Figures v110, v111, v112 & v113 as examples) | Change all figures to refer to STA and non-AP, thus removing the IEEE 802.11 pre-fix.
132 | S. McCann | 7.3.2.64.5 | 61 | 17 | T | N | Suggest adding broadcast as a collocated radio type | Add broadcast (to cover DAB, DVB-T etc) as a new entry to this table. | [6 empty] | Diagnostics
133 | S. McCann | 5.2.11.9 | 8 | 61 | T | N | The following sentence is North America centric "The AP can indicate that it can provide E-911 Civic or GEO Location data for its location to support emergency services applications." | Suggest changing the sentence to read "The AP can indicate that it can provide Civic or GEO Location data for its location to support emergency services applications, for example E-911." | [6 empty] | Location
134 | S. McCann | 4 | 6 | 9 | E | N | The emergency call number in NA is referred to as "E911" | Change "e911" to "E911". This is also true for the other comment about clause 5.2.11.9
135 | M. Montemurro | 11.20.2 | 201 | 42 | T | Y | The Event Request and Report frames should not be classified as AC_V0 for transmission, they should be transmitted as best effort or background. | Either provide a mechanism to prioritize these frames or explicity call out a priority to be used for these frames. My preference would be AC_BE or AC_BK. It would be acceptable to apply prioritization to unicast frames only. |  |  | 135 |  |  |  | General
136 | M. Montemurro | 11.20.3 | 205 | 8 | T | Y | The Diagnostic Request and Report frames should not be classified as AC_V0 for transmission, they should be transmitted as best effort or background. | Either provide a mechanism to prioritize these frames or explicity call out a priority to be used for these frames. My preference would be AC_BE or AC_BK.It would be acceptable to apply prioritization to unicast frames only. |  |  | 135 |  |  |  | General
137 | Y. Seok | 11.20.15 | 221 | 61-65 | T | Y | "The AP may send an unsolicited DMS Response frame at any time to cancel a granted DMS identified by the DMSID by including the DMSID and a status value of “Terminate” in the DMS Status. The AP may decide to reject a new DMS or cancel a granted DMS at any time based on network condition, i.e. the number of associated STAs and channel load, etc" Even though both AP and a non-AP STA are supporting DMS, it is not guaranteed that non-AP STA shall receive DMS. Then, what is the benifit of DMS? | Remove Directed Multicast Service. | [6 empty] | Directed Multicast
138 | Y. Seok | 11.20.15 | 221 | 57-59 | T | Y | When DMS of non-AP STA is terminated, it can receive the duplicated multicast frame. For example, STA 1 is receiving DMS for multicast group A. Currently, AP transmits the legacy multicast frames for multicast group A until the sequence number set to 1000. And, STA 1 receives converted multicast frames using DMS until the seqeunce number multicast group A is larger than 1000. After STA 1 terminates DMS, it shall receive some duplicated multicast frames using legacy multicast tranmission. However, there is no mechanim for detecting the duplicated multicast frames. | Remove Directed Multicast Service. | [6 empty] | Directed Multicast
139 | Y. Seok | 11.20.13 | 220 | 6 | T | Y | If Proxy ARP service responds to the request on behalf of the non-AP STA according to RFC 925, the direct link setup never be allowed. Because the ARP Response contains the MAC address of the QAP instead of the MAC address of the target STA, according to RFC 925. If Proxy ARP Service is combined with DLS, QSTA1 should know QSTA2’s MAC address through ARP request or ARP cache before initiating Direct Link Setup. However, QSTA1 regards QAP’s MAC address as QSTA2’s MAC address because the ARP Response contains the MAC address of the QAP instead of the MAC address of the target STA, according to RFC 925. So, QSTA1 and QSTA2 cannot exchange data directly after DLS setup is finished (or failed). DLS cannot serve the purpose. Provide some solutions for enabling Direct Link Setup in TGv draft or TGz draft. | Provide some solutions for enabling Direct Link Setup in Proxy ARP service. | [6 empty] | Proxy ARP
140 | Y. Seok | 11.20.7 | 215 | 29-37 | T | Y | If it is allowed to increase the multicast PHY rate, the unfair channel access between stations significantly degrades the throughput fairness. For example, there are two stations, STA A and STA B. STA A and STA B are connected to AP using 11Mbps and 1 Mbps respectively. And, only STA A is involved in a multicast session. Then, AP may increase a multicast transmission PHY rate to 11Mbps. STA B just receives corrupted multicast frames and it waits EIFS for starting backoff mechanism. However, STA A waits DIFS for starting backoff mechanism. So, the channel access probability of STA A is higher than that of STA B. This unfair channel access between STA A and STA B is very unique problem of a multicast rate adaptation and that is not happened in the unicast transmission. In the case of unicast transmission, after transmitting a data frame, ACK frame is followed and its transmission PHY rate is selected in a Basic Data Rates set. So, even though STA B receives corrupted unicast frames transmitted from AP to STA A, it may receives the followed ACK frame. After receving ACK frame, it waits DIFS for starting backoff mechanism instead of EIFS. So, the fair channel access between STA A and STA B is guaranteed for the uncast transmission. | Remove a multicast PHY rate adaptation or solve the problem of an unfair channel access between STAs. | [6 empty] | FMS
141 | Y. Seok | 7.3.2.21.8 | General |  | T |  | Current triggered STA Statistics Request/Report mechanism does not support HT STA. Because aggregated frames of HT STA are using different counter groups, such as dot11CountersGroup3(A-MSDU). What is the use case of Triggered STA Statistics? There is some use case only for QoS STA but not for HT STA. Otherwise, triggered STA Statistics Request/Report mechanism shall support HT STA. | Triggered Statistic Request/Report shall support the dot11CountersGroup3(A-MSDU) defined in TGn draft. | [6 empty] | STA Statistics
142 | L. Ji | 5.2.11 |  | 29 | T | Y | comment = Adopt the AP Collaboration proposed in 11-08-0419-03-000v-access-point-collaboration.doc. | suggested_remedy = Adopt the AP Collaboration proposed in 11-08-0419-03-000v-access-point-collaboration.doc. |  |  | 9 |  |  |  | General
143 | L. Chu | 7.3.2.21.8 | 22 | 51 | T | Y | "The value in the Measurement Count field specifies the number of MSDUs or MPDUs transmitted and/or received by the STA, which are to be used to determine if one or more of the trigger conditions have been met.". All the RSNA trigger conditions are based on MPDUs. So RSNA Measurement Count should not be MSDU based total number. | Change the text accordingly. | [6 empty] | STA Statistics
144 | L. Chu | 7.3.2.22.11 | 31 | 40 | T |  | "The twelve least significant bits of the First Sequence Number field contain the sequence number of the first frame received with destination address equal to the value in the Multicast MAC address field during the measurement period." Multicast MAC address field may include whole multicast MAC addresses except the broadcast address. So the first frame should be the frame with destination address equal to the value in the Multicast MAC address field if the LSB of the first octet the Multicast MAC address field is not set to zero or any multicast MAC address if the LSB of the first octet the Multicast MAC address field is set to zero. | Update the draft accordingly. | [6 empty] | Multicast Diagnostics
145 | L. Chu | 7.3.2.22.1 | 30 | 54 | E |  | "For a multicast performance measurement, the start time occurs after a multicast frame has been received, if at least one multicast frame was received during the measurement duration. When the reason for sending the report is Performance Measurement and the Multicast Received MSDU Count is nonzero, the Measurement Time field is set to the value of the STA TSF timer at the time of the first multicast MSDU received during the measurement interval." There is some repeating here. Remove the first sentence. | As proposed.
146 | L. Chu | 7.3.2.46 | 40 | 58 | E |  | "The Element ID field is equal to the Multiple BSSID value". The Element ID is never equal to the multiple BSSID value. | Fix it.
147 | L. Chu | 7.3.2.27 | 33 | 25 | T |  | "The STA sets the Location Tracking field to 1 when dot11MgmtOptionLocationEnabled is set to true and supports Location Tracking as described in 11.20.4." Why do you add "and supports Location..." here? Does this mean that other location tracking than 11.20.4 will be supported if dot11MgmtOptionLocationEnabled is set to true? | Delete "and supports Location..." from the sentence. | [6 empty] | Location
148 | L. Chu | 9.2.7.2 | 120 | 29 | E |  | "Upon request from the STA, an AP shall assign group addressed streams to a particular ID (the FMSID), shall negotiate the Delivery Interval and shall assign a counter (the FMS Counter ID) using the FMS Subelement." An AP will not assign resource upon the rejected request from the STA. It will assign the resource upon the accepted request from the STA. | As proposed.
149 | L. Chu | 9.2.7.2 | 119 | 36 | E |  | This is the FMS management procedure, not the medium access procedure. section 11 MLME is the right place for it. | Move this section to MLME section.
150 | L. Chu | 11.20.2.1 | 202 | 25 | T |  | "An Event Request shall only be sent from an AP to a non-AP STA." This looks like non-AP STA in a IBSS can not send an Event Request which is incorrect. Change it to "In an infrastructure BSS, Event Request shall only be sent from an AP to a non-AP STA." | As proposed. | [6 empty] | Event
151 | L. Chu | 11.20.2.2 | 203 | 55 | T | Y | The first bullet of the ending time should be "The earliest time that a data frame can be transmitted on the target BSS or a data frame is received on the target BSS…" | As proposed. | [6 empty] | Event
152 | L. Chu | 11.20.3.4 | 207 | 22 | T | Y | The method defined here is an possible implementation. There are other methods to get the BSS profile. | Remove the method to get the BSS profile from the standard. | [6 empty] | Diagnostics
153 | L. Chu | 11.20.3.5 | 207 | 46 | T | Y | 802.1x is a client/server based authentication. Peer-to-peer IBSS should not use it for its authentication. | Delete IBSS from IEEE 802.1x authentication diagnostic. | [6 empty] | Diagnostics
154 | L. Chu | 11.20.3.4 | 207 | 54 | T | Y | The method defined here is an possible implementation. There are other methods to get the 802.1x authentication information. | Remove the method to get the 802.1x authentication information from the standard. | [6 empty] | Diagnostics
155 | L. Chu | 11.20.4.1 | 204 | 24 | E |  | "A STA receiving a broadcast Location Configuration Request frame shall only send a Location Configuration Response frame if the STA does not accept the parameters included in the Location Configuration Request." If a STA does not accept the parameters, it should not send a Location Configuration Response frame. Delete "not" from the sentence. | As proposed.
156 | L. Chu | 11.20.6.3 | 214 | 11 | E |  | "The non-AP STA that receives the abridged bit with a value of 0 shall treat every considering BSSID as if it were present in the BSS Transition Candidate List with a Preference value of 0." According to the context, in this sentence the abridged bit should be with a value of 1. | Change the text accordingly.
157 | L. Chu | 11.20.7 | 215 | 24 | T | Y | It is not clear what the AP can select of the multicast rate. Can it be higher that the rate indicated by a STA? | Change the text to select rate smaller than that indicated by the STA. | [6 empty] | FMS
158 | L. Chu | 11.20.15 | 221 | 43 | E |  | 7.4a and 9.2c are not for A-MSDU operation. | Fix it to include the correct section number.
159 | L. Chu | 11.20.15 | 221 | 39 | T | Y | Not all QoS AP can send A-MSDU and not all non-AP STA can receive A-MSDU. If an AP can not send A-MSDU, DMS can not be supported by the AP based on this sentence. What is the reason to use A-MSDU here? | Either relate DMS with A-MSDU support or only use normal MSDU for DMS. | [6 empty] | Directed Multicast
160 | L. Chu | 7.3.2.70 | 80 | 1 | T |  | "The FMS Counter ID field is a 3 bit value that represents the counter ID assigned by the AP for a particular FMS stream." It seems to me that A FMS Counter ID may be assigned for a particular set of FMS streams. | Change the text accordingly. | [6 empty] | FMS
161 | L. Chu | 7.3.2.72 | 82 | 24 | E |  | The length of "FMS Status subelement" should be 13. | Change the text accordingly.
162 | L. Chu | 7.3.2.64.5 | 61 | 18 | T | Y | There may be more than one collocated radios in a device. So it is good to have a bitmap based collocated radio subelement to allow it to show multiple collocated radios without using multiple subelements. | Change the text accordingly. | [6 empty] | Diagnostics
163 | L. Chu | 11.20.4.1 | 208 | 33 | T |  | In an IBSS, a STA may receive multiple Location Configuration Request frames with the same priority at almost the same time from its different neighbors. It is not clear to me how to break the tie when this happens. | Define the rules to break the tie. | [6 empty] | Location
164 | L. Chu | 11.20.4.1 | 209 | 29 | T |  | The rules to terminate the Location Track Notification frame in an IBSS is not defined. | Define the rules accordingly. | [6 empty] | Location
165 | L. Chu | 7.3.2.62.2 | 45 | 60 | T |  | It is not clear to me which kind of transitions are considered in deciding the frequent transition: successful transition only or not. | Clarify it. | [6 empty] | Event
166 | L. Chu | 11.20.11.1 | 218 | 28 | T |  | "The TFS may be requested for both data and management frames. A single TCLAS subelement within a TFS Request element shall apply to either MSDU filtering or management frame filtering." Why does the first sentence use may and the second uses shall. I think both of them should either use shall or may. | Clarify it. | Counter | change to"A single TCLAS subelement within a TFS Request element may apply to either MSDU filtering or management frame filtering." |  |  |  |  | TFS
167 | L. Chu | 11.20.14 | 220 | 32 | T | Y | "A non-AP STA supporting Channel Usage may send a Channel Usage Request frame at any time after association to the AP that supports the use of Channel Usage to request the Channel Usage information for supported regulatory classes." Channel Usage Request is a public action frame. It is not necessary to associate with an AP before transmit a Channel Usage Request to the AP. Otherwise Channel Usage Request/Response should not be public action frames. | Update the draft accordingly. | Declined | Public action frame is a class 1 action frame. The Class 1 action frame can be transmitted before the association and after association. |  |  |  |  | Channel Usage
168 | L. Chu | 11.20.13 | 219 | 55 | T | Y | It seems to me that proxy ARP is not a 802.11 issue. It is defined by IETF(RFC925 etc.). Why does 802.11v bother with this topic? Does 802.11v's mechanism provide more efficiency than IETF's mechanism? If not, this part should be removed from 802.11v. If yes, please explain it. | Clarify it. | [6 empty] | Proxy ARP
169 | L. Chu | 11.20.13 | 220 | 1 | T | Y | "When the AP sets the Proxy ARP field to 1 in the Extended Capabilities element, the AP shall maintain a Hardware Address to Internet Address mapping for each associated station, and shall update the mapping when the Internet Address of the associated station changes.". I think Hardware Address to Internet Address mapping table is not part of MAC and MLME. This should not be defined here. | Remove the text from the draft. | [6 empty] | Proxy ARP
170 | L. Chu | 11.20.13 | 220 | 3 | T | Y | "When the IPv4 address being resolved in the ARP request packet is used by a non-AP STA currently associated to the BSS, the Proxy ARP service shall respond to the request on behalf of the non-AP STA [RFC 925]. The Proxy ARP service shall also respond to Internet Control Message Protocol version 6 (ICMPv6) Neighbor Discovery packets on behalf of the non-AP STA, to support IPv6 services [RFC 2461]." Since all these are defined by RFC 925 or RFC 2461 and they are not part of MAC and MLME, the text should be removed from the draft. | As proposed. | [6 empty] | Proxy ARP
171 | L. Chu | 11.20.3.3 | 206 | 61 | T | Y | "The Manufacturer Information STA Report enables an AP to discover all the static manufacturer specific data about an associated device." In IEEE baseline standard, a device may have multiple (802.11) STAs. Do you mean that manufacture information STA report shall report all STA's information in a device or only STA's information which associates with the AP? | Clarify it and modify it if necessary. | [6 empty] | Diagnostics
172 | L. Chu | 7.3.2.64.3 | 56 | 54 | T | Y | I am confused. In section 7.3.2.65.3, the configuration profile includes EAP Method. But in section 7.3.2.64.3, the Authentication Diagnostic request includes both Profile ID and EAP Method. Why do you need indicate the EAP method two times in this request: by Profile ID and "EAP Method"? | Remove either EAP Method or Profile ID. | [6 empty] | Diagnostics
173 | L. Chu | 7.3.2.65.3 | 69 | 36 | T | Y | Why isn't "Credential Type" part of Configuration Profile? I think it should be included. | Update the draft accordingly. | [6 empty] | Diagnostics
174 | L. Chu | 11.20.3.4 | 207 | 7 | T | Y | Is Profile ID an optional field in Association Diagnostic request? Can a wildcard BSSID be included in AP Descriptor? These should be defined in section 11.20.3.4. | Update the draft accordingly. | [6 empty] | Diagnostics
175 | L. Chu | 11.20.3.5 | 207 | 36 | T | Y | Are EAP Method and Credential Type optional fields in Authentication Diagnostic request? Can a wildcard BSSID be included in AP Descriptor? These should be defined in section 11.20.3.2. | Update the draft accordingly. | [6 empty] | Diagnostics
176 | L. Chu | 11.20.4.2 | 209 | 47 | T | Y | Why do you need dot11MgmtOptionLocationTrackNotificationImplemented and dot11MgmtOptionLocationTrackNotificationEnabled? If you look at the extended Capabilities element and Location track configuration procedures, these two MIB variables do not influence the extended Capabilities element setting and location track configuration procedure. In another word, a STA can accept the Location Configuration request and respond a Location Configuration response with success even if dot11MgmtOptionLocationTrackNotificationEnabled is false. It is strange. | Delete dot11MgmtOptionLocationTrackNotificationImplemented and dot11MgmtOptionLocationTrackNotificationEnabled from the draft. | [6 empty] | Location
177 | L. Chu | 11.20.4.2 | 209 | 47 | T | Y | Since there are no indication bit for dot11MgmtOptionMotionDetectionEnabled in Extended Capabilities element, an AP or STA may request mobility report from another STA without motion detection capability. This is not good. A bit indicating motion detection should be added to Extended Capabilities eleemnt. | As proposed. | [6 empty] | Location
178 | L. Chu | 7.4.11.24 | 114 | 47 | E |  | This paragraph repeats what is defined in line 55. So it should be deleted. | As proposed.
179 | A. Malarky | 7.1.3.3.3 | 11 | 20 | E | N | "…probe request and location track notification…" in lower case | Change to "…Probe Request and Location Track Notification…"
180 | A. Malarky | 7.2.3.1 | 11 | 32 | E | N | Change editorial instruction to "Modify the current element order 31 and add 3 new elements orders 42 to 44 to Table 7-8 as shown: | As per comment
181 | A. Malarky | 7.3.2.6 | 16 | 57 | T | Y | The text states "Based upon its knowledge of the capability of associated stations and the content of the traffic indication virtual bitmap, an AP shall encode the Partial Virtual Bitmap and the Bitmap Control field of the TIM element using one of the two following methods....Specifically, an AP shall use Method B whenever it does not incur the misinterpretation of the received Partial Virtual Bitmap by non-AP STAs". In the response to comment 633 in LB133, and referenced as the response to comment 1331, it was stated that "It is essential that AP knows whether the STAs support the multiple BSSID capability to choose which method (i.e., method A or method B) is used for the encoding of the TIM element". The original concern in comment 1331 in LB133 has not been satisfied, namely that there is no mechanism identified or referenced that allows the AP to know whether a STA will correctly decode Method B. The statement "Based upon its knowledge of the capability of associated stations" is too general and does not identify the specific knowledge required. The response to comment 633 identifies the specific information that must be known. The means a STA provides that information to the AP is also not known - for example RMM Enabled Capabilities does not appear to indicate whether a STA supports Multiple BSSID capability. | Change to a form like "Based upon its knowledge of the capability of associated stations to support Multiple BSSID capability, as indicated by..." and identify the specific capability bit(s) or information element containing such clearly identified bits, transmitted by the STA(s) that will provide this knowledge to the AP. | [6 empty] | Virtual AP
182 | A. Malarky | 7.3.2.62.2 | 45 | 1 | E | Y | States "...the transition time to be used as the threshold value for the Transition Time condition in TUs. The Transition Time is defined in 11.20.2.2." 11.20.2.2 defines "transition time". There is confusion generation between the use of "Transition Time" and "transition time" in this paragraph and in the reference. | Resolve capitalization issues and confusion
183 | A. Malarky | 7.3.2.64.3 | 56 | 62 | E | N | The table has been allowed to break the text of the paragraph | Move the table to after the paragraph os text is not broken.
184 | A. Malarky | 7.3.2.69 | 79 | 17 | E | Y | Reference points to 11.1.3 but BSSID profile is in 11.1.2.3a | Correct reference
185 | A. Malarky | 7.3.2.70 | 80 | 8 | E | N | The second sentence is "The FMSID is a 1-octet identifier assigned by the AP." There can be more than 1 FMSID | Change to "Each FMSID is a 1-octet identifier assigned by the AP."
186 | R. Durand | General |  |  | T | Y | This I believe, is my fifth iteration of providing a negative vote relative to the prioritization level of all these minimal value measurments requests/reports/events/frames and there confusion that they are to be treated at the absolute highest priority. There is even confusion as to what priority level mangement frames are presently treated as... In the present many/most implementation's treat management frames as best effort especially on the non-AP station side. Designating all these 802.11k and 802.11v measurements as the highest priority is a waste of precious resources that otherwise should be spent maintaining a voice call and it flips the prioritization scheme of 802.11 upside down and violates all the previous hard work done to try and improve COS within 802.11. | Make all these requests and reports, best effort by default. And then let those who believe specific measurments/requests/reports/frames should be treated with the absolute highext priority justify each specific measurment/request/report/frame as an exception. |  |  | 135 |  |  |  | General
187 | B. Hart | 7.4.11.24 | 114 | 51 | T | N | There does not seem to be any requirement that the Timestamp Difference or Timestamp be accurate to Timestamp Difference Accuracy or Timestamp Accuracy fields respectively | Introduce a requirement that the measurements are accurate to the accuracy fields | [6 empty] | Timing Measurement
188 | B. Hart | 7.4.11.24 | 115 | 8 | T | N | Is the accuracy a 95% confidence, 99% confidence, stddev, or what? | Define, for L8 and L13 | [6 empty] | Timing Measurement
189 | B. Hart | 10.3.51 | 145 | 29 | T | N | PMD_TXSTART + aTXOffsetToStartofPreamble yet from 10.4.3.2, aTXOffsetToStartofPreamble is referenced to PHY-TXSTART.request | In 10.4.3.2, change definition of aTXOffsetToStartofPreamble from PHY-TXSTART.request to PMD_TXSTART | [6 empty] | Timing Measurement
190 | B. Hart | 10.3.51 | 145 | 32 | T | N | t2 and t4 are not described in terms of parameters coming from clause 12 | Describe t2 and t4 in terms of parameters coming from clause 12, in Note4 and Note5. Avoid duplicated formulas (e.g. already found in 14.3.3.2.1 and elsewhere - either move all here or discard formulae here) | [6 empty] | Timing Measurement
191 | B. Hart | 10.3.51 | 145 | 33 | E | N | as shown below | Use fig #
192 | B. Hart | 10.4.3.2 | 187 | 44 | E | N | "was sent of the" | of -> out
193 | B. Hart | 10.4.3.2 | 187 | 56 | T | N | I suggest lumping aRxOffsetToStartOfPreamble and aRxAntennaConnectorTOFirstIndicationDelay together as the "start of preamble" can be variable yet the sum is relatively fixed | Fix, as in comment | [6 empty] | Timing Measurement
194 | B. Hart | 11.20.5 | 211 | 58 | E | N | I suggest a fig or a reference to the clause 10 fig is needed to make sense of t1, t2, t3, t4 | Fix, as in comment
195 | B. Hart | 11.20.5 | 211 | 65 | E | N | Language stronger than "implies" is probably warranted | Fix, as in comment
196 | B. Hart | 11.20.5 | 212 | 1 | T | N | Before STA_A transmits a Follow UP TimMeas, it receives and timestamps an ACK, a vital part of the procedure | Insert description related to ACK processing | [6 empty] | Timing Measurement
197 | B. Hart | 11.20.5 | 212 | 15 | T | N | STA M2 cannot distinguish whether it was a MLME or SME retry. | Therefore move this text from the bulleted list | [6 empty] | Timing Measurement
198 | B. Hart | 11.20.5 | 212 | 24 | T | N | This language relating to SME and MLME retries is helpful | Duplicate it at P212L8, except for the M1 ACK not the M@ ACK | [6 empty] | Timing Measurement
199 | B. Hart | 11.20.5 | 212 | 27 | T | N | "never received" is a very long time | Replace "never" by a timeout. And then this requires more thought: STA-A and STA-B both need to discard state, yet if they do it autonomously with different timeouts, there is an interval where one has discarded state while the other has not. Then if one retries, the other is confused. Are the consequences dealt with? | [6 empty] | Timing Measurement
200 | B. Hart | 14.2.3.3 | 224 | 37 | T | N | The definition of ToA timestamp is consistent with the P145 definition but inconsistent with the language in the PHY clauses | Convert all to be when the preamble is first detected on the medium at the antenna/medium interface. Repeat for all PHY clauses. | [6 empty] | Timing Measurement
201 | B. Hart | 14.3.3.2.1 | 225 | 24 | E | N | ta describes PLCP! | Move ta to immediately after "the value" or preceded by "as". Repeat for all PHY clauses.
202 | B. Hart | 14.3.3.2.1 | 225 | 29 | T | N | No validity condition | Insert "If valid" before "Forward". Repeat for all PHY clauses. | [6 empty] | Timing Measurement
203 | B. Hart | 15.2.6 | 226 | 61 | T | N | The PMD_TXSTART.request indication does not account for channel to channel delays | Replace the PMD_TXSTART.request indication by PMD_TXSTART.request indication compensated for channel to channel delays if needed in order to help meet accuracy requirements. Repeat for all PHY clauses. Basically use when the preamble is first detected on the medium at the antenna/medium interface. | [6 empty] | Timing Measurement
204 | N. Canpolat | 7.3.2.64.5 | 62 | 1 | T | Y | Table v15 provides a long list of device name, which is difficult to maintain. | Use only a reference to external table instead of creating yet another device list table. | [6 empty] | Diagnostics
205 | G. Bumiller | 5.2.10 | 12 | 26 | T | N | This section provides no guidance on the advantage of Peer U-APSD when one of the STAs is connected to ac power rather than operating on battery power. | Insert text mentioning the advantage of the Peer U-APSD mode when one of the STAs is always awake (e.g. plugged into ac power). | [6 empty] | General
206 | G. Bumiller | 11.2.1.14 | 35 | 44 | T | N | If both STAs go into power save mode due to both advertising dot11TDLSPeerUAPSDImplemented, it does not seem that power save would work. | State that only one peer STA may enter into PS mode at any time. | [6 empty] | General
207 | G. Bumiller | 11.2.1.14.1 | 36 | 12 | T | N | The STA transmits a listen interval when it associates with an AP, in the usual IEEE 802.11 power save mechanisms. This would seem to require a listen interval also. | Require the peer STAs to advertise a listen interval during the TDLS handshake. | [6 empty] | General
208 | C. Aldana | 20.3.24 | 246 | 3 | T | Y | comment = Why do we need to specify MediumtoAntennaConnectorDelay? | Remove it from the calculations | [6 empty] | Timing Measurement
209 | G. Bajko | 5.2.11.9 | 8 | 61 | T | Y | The text says: "The AP can indicate that it can provide E-911 Civic or GEO Location data for its location to support emergency services applications." The indication should be that the AP has its location configured, regardless for what purpose. The purpose will be determined by the non-AP STA using the location information. The FCC does not impose any requirement for AP location availability. The current text may also involve liability issues in case the location is not correct, but it is used for emergency call purposes. | Change the text to: "The AP can indicate that it has its own Civic and/or Geo location configured." And this needs to be sync-ed with the Civic and Geo Location from Native Query Capability Info fields from 802.11u | [6 empty] | Location
210 | G. Bajko | 7.3.2.21 | 18 | 13 | T | Y | The new measurement type is called 'Location Civic Request', which sounds bizarre. Other SDOs call it 'Civic Location' | Change the name of the measurement type to 'Civic Location Request'. | [6 empty] | Location
211 | G. Bajko | 7.3.2.21.13 | 26 | 1 | E | Y | The Location Subject Field is defined in 802.11k, Table 29d, and not 7-291, as the text and the editorial note states underneath. | change the reference.
212 | G. Bajko | 7.3.2.22.12 | 32 | 4 | T | Y | The text says: '...location information defined in CIVIC format'. What is a 'CIVIC format'? | Add reference | [6 empty] | Location
213 | G. Bajko | 7.3.2.22.12 | 32 | 11 | T | Y | The encoding only makes sense if the 'civic location' field is a point (which in most of the cases is not, because of the nature of the civic location). | add a condition, that this type of encoding can only be used when the civic location is a point, and not an area. | [6 empty] | Location
214 | G. Bajko | 7.3.2.22.12 | 32 | 11 | T | Y | The Civic Location defined in RFC4776 does not include a definition of a reference point. Since the boundaries of a civic location are, in most of the cases, not known with precision to civilians or map applications, a distance from a 'civic location' can not be interpreted. The resulting location may very well be within the same civic location, case in which the result can not be interpreted, or it is interpreted wrongly. | Define a reference point and have the Location Civic Report field contain the (x,y,z) coordinates relative to that reference point. | [6 empty] | Location
215 | G. Bajko | 7.3.2.22.12 | 32 | 11 | T | Y | The word 'Accuracy' is a qualitative word, not a quantitative one. Since its definition in IETF is clumsy, it is being deprecated and replaced by 'uncertaincy'. | change accuracy to uncertaincy. | [6 empty] | Location
216 | G. Bajko | 7.3.2.22.12 | 32 | 11 | T | Y | Because of the nature of 802.11, it would also make sense to encode a circular area which is not closer than 'r', but closer than 'R'. | Add an encoding type field, to allow for other encoding definitions. | [6 empty] | Location
217 | G. Bajko | 7.3.2.22.12 | 32 | 11 | T | Y | Add a 'D' as a distance parameter estimate. The currently available radio measurement methods are in most cases unable to estimate an (x,y,z) location, but rather a distance from the reference point (responder). Then either D, or the x,y,z coordinates would be filled by the responder. | as suggested. | [6 empty] | Location
218 | G. Bajko | 7.3.2.22.12 | 32 | 11 | T | Y | Add compass data field (azimuth). This is extremely useful in certain cases | as suggested. | [6 empty] | Location
219 | G. Bajko | 7.3.2.22.13 | 32 | 51 | T | Y | A Public Identifier URI containing location must have a validity time associated with it, which tells the requestor for how long the location URI is good to be for. | Add a validity time field to it. | [6 empty] | Location
220 | G. Bajko | 7.3.2.22.13 | 32 | 58 | T | Y | RFC3693 is not a good reference for a location by reference. A better reference is http://www.ietf.org/internet-drafts/draft-ietf-geopriv-lbyr-requirements-05.txt | replace the reference as suggested. | [6 empty] | Location
221 | G. Bajko | general |  |  | T | N | The encoding of the LCI field from 802.11k is based on RFC3825, which is broken (it is not possible to encode a polygon with arbitrary dimentions). Since .11v deals with location, it would be a good place to revise the LCI encoding. | discuss the possibility of a revision of the LCI encoding. The submitter could provide a submission with a new encoding. | [6 empty] | Location
222 | G. Bajko | general |  |  | T |  | The Measurement Type name LCI from 802.11k hints toward a generic location, not 'geo'. Now with the addition of 'civic', it would make sense to rename LCI to 'Geo Location'. 802.11v seems a good place to do it. | as suggested. | [6 empty] | Location
223 | A. Thomson | 3 | 4 | 53 | E | N | awkward language | change "by which" to "where"
224 | A. Thomson | 6.1.3 | 10 | 21 | T | Y | Shouldn't this paragraph include a statement on the affect DMS has on ordering of frames? | Update paragraph to reflect DMS introduction to the standard | Accepted | change to"(“power management”, FMS, DMS) |  |  |  |  | Directed Multicast
225 | A. Thomson | 7.3.2.27 | 34 | 37 | E | N | wrong sentence "to 1 W" | Change "to 1 When" to "to 1 when"
226 | A. Thomson | 7.3.2.27 | 34 | 4 | E | N | Some of the note fields say "MIB attribute XXX" and some just say "XXXX" | Change all note descriptions to say "XXXX" and remove the words "MIB attribute" as it is unnecessary
227 | A. Thomson | 7.3.2.64.5 | 63 | 23 | E | N | Extra "s" | Change "others" to "other"
228 | A. Thomson | 7.3.2.82 | 94 | 21 | T | Y | The length field value in Figure v75 and length of the offset accuracy have not been incorporated from 1391r1 correctly | Incorporate 1391r1 correctly | [6 empty] | Event
229 | A. Thomson | 7.4.7.12 | 97 | 8 | E | N | The octets value for the EDCA Parameter is missing | Add value to Figure v77
230 | A. Thomson | 7.4.11.1 | 98 | 51 | E | N | Reserved value starts at 23 when it should start at 25 | Fix Table v39
231 | A. Thomson | 11.20.15 | 221 | 24 | T | Y | The sentence starting "The DMS Descriptor…" implies that group address frames are ONLY transmitted as individually addressed frames when DMS requests them. This can't be the case. Group addressed frames always have to be transmitted also for backward compatibility reasons | Change from "The DMS Descriptor List field identifies group addressed frames to the AP which shall be transmitted to the requesting non-AP STA as individually addressed frames" to "The DMS Descriptor List field identifies group addressed frames to the AP that shall be transmitted to the requesting non-AP STA as individually addressed frames in addition to the normal group address frame transmission" | Accepted | [5 empty] | Directed Multicast
232 | A. Thomson | 11.20.15 | 221 | 32 | T | Y | The 1st sentence in the paragraph states the AP shall only respond with request types add and change. It must also respond for delete. | Correct sentence | Declined | [5 empty] | Directed Multicast
233 | A. Thomson | 11.20.15 | 221 | 39 | T | Y | Paragraph starting on L39 makes the statement that group addressed frames will be transmitted as individually address frames but it does not make it clear that this is in addition to the normal transmission of group address frames for backward compatibility | Fix sentence to clearly state that individual address frame transmission is in ADDITION to normal group address frame transmission | Counter | The following sentence clearly states: "The AP shall still transmit the matching frames as group addressed frames (see 9.2.7.1, 9.2.7.2 and 11.20.14.3) if at least one associated STA within the multicast group has not requested DMS for these frames.". So no change is needed. |  |  |  |  | Directed Multicast
234 | A. Thomson | 11.20.15 | 221 | 42 | T | Y | The sentence states the AP shall only transmit group addressed frames if at least one associated STA has not requested DMS. How does the AP know that? There is no way to know that for legacy stations | Remove this sentence and state that group address frames are always transmitted | Declined | The WNM AP shall know whether a STA is a WNM STA or legacy STA. |  |  |  |  | Directed Multicast
235 | A. Thomson | 11.20.15 | 221 | 55 | T | Y | Sentence states an AP shall not respond. This is inconsistent and bad design. An AP shall always respond to the non-AP STA so that the non-AP STA knows the AP processed the request. Receiving an ack from the AP is NOT enough to know that the request was received and processed. | Remove this sentence. | [6 empty] | Directed Multicast
236 | A. Thomson | 11.20.15 | 222 | 7 | T | Y | Sentence states the STA may request DMS for group frames then TFS for converted individual frames. This makes no sense as the frames arrive at the AP as group frames ONLY. TFS would not work at all in this case. | Remove sentence | [6 empty] | Directed Multicast
237 | A. Thomson | 11.20.15 | 222 | 8 | T | Y | Sentence starting "If the AP supports…" makes no sense. Shall process what in DMS first? Vs TFS? | Clarify sentence or remove sentence | [6 empty] | Directed Multicast
238 | A. Thomson | 9.6 | 121 | 12 | T | Y | TGn D7.0 has description of rate selection for data, management and control frames. The language in these sections needs to be updated to include language around FMS rate selection added in TGv | Fix all sections on rate selection to include language around FMS rate selection or make clause 11.20.7 consistent with latest TGn | [6 empty] | FMS
239 | A. Thomson | 11.20.9 | 216 | 59 | T | Y | The QoS Traffic capability is not useful for providing appropriate load balancing. Load balancing is based on actual load by the STA rather than the anticipation of the load by STA. Load balancing algorithms must be dynamic rather than based on capability. Therefore this feature will never actually be used by APs to balance networks | Remove QoS Traffic Capability feature from the TGv spec. | [6 empty] | QOS Traffic Capability
240 | A. Thomson | 11.20.10 | 217 | 38 | T | Y | The AC Station Count field provides no value in load balancing. The ability for an AP to sustain a STA for a particular QoS is dynamically changing all of the time. If an AP accepts a STA for QoS, then the STA stops using that QoS the AP may be able to support more STAs of that QoS level even though the AP originally registered the STA using that particular QOS Level. Advertising STA using a particular QoS Level does not provide a suitable way to balance load | Remove the AC Station Count feature from the TGv spec. |  |  | 240 |  |  |  | QOS Traffic Capability
241 | A. Thomson | 7.3.2.80 | 93 | 52 | T | Y | The last paragraph of 11.20.8 says the report is made without radio reception, but none of the 802.11 PHY radios are specified to frequency accuracy of 5 kHz across temperature and voltage. This begs the question of how to standardize the elements of a report that have no externally visible basis. | Define how Interference Bandwidth field is set to a value that is less than 65534 when co-located interference is present. Especially relate it to some particular time that is within the Report Period. Or remove co-located interference reporting. | [6 empty] | Collocated Interference
242 | A. Thomson | 11.20.8 | 215 | 46 | T | Y | The first paragraph of 11.20.8 says the co-located interference report information can be used "such that the effect of the interference is limited," but no other text supports that claim. The co-located interference reporting apparatus lacks justification - a way to avoid two or more periodic interferers (e.g., each 802.11 STA also has WiMAX and BlueTooth) on multiple STAs in one BSS. | Describe how to limit the effects of multiple independent periodic interferers, or remove co-located reporting. | [6 empty] | Collocated Interference
243 | A. Thomson | 11.20.8 | 216 | 52 | T | Y | The co-located interference report element (7.3.2.80) does not have descriptions for sinusoidal interference, only constant frequency and amplitude packet interference. Imagine that the interferer is an AC mains powered flourescent light (like RF Fusion lighting ballast in the 2.4 GHz band) - the report has no guidance for reporting Interference Level, nor how to report a varying center frequency (like an AC motor generates). | Describe how to report co-located interference that is not constant frequency and amplitude, or remove co-located interference reporting. | [6 empty] | Collocated Interference
244 | A. Thomson | 11.20.8 | 216 | 21 | T | Y | The 1st sentence in the paragraph states that a STA may send a response autonomously without getting a request for such information. This is definitely not appropriate or good protocol design. The STA must receive a request BEFORE it ever sends a response otherwise it has no way of knowing the receiving actually wants the information. | Remove this sentence or restate to explicitly state that the STA must receive a request prior to send a collocated response message | [6 empty] | Collocated Interference
245 | A. Thomson | 11.20.8 | 216 | 24 | T | Y | The statement that a STA "shall" send interference response messages at a specific interval or period is not possible to guarantee or even desired. Interference should only ever be reported as an optional information element to assist the AP. This statement mandates a schedule must be maintained by the STA sending the information which potentially overloads the Wifi network in a really bad way. This is potentially a HUGE burden on APs and the wifi bandwidth as a whole. | Change the sentence to state that the STA may send interference data when network load and other conditiions have been met such as access to the medium and the reporting interval is only a guide and not mandated. Or remove the collocated interference reporting feature. | [6 empty] | Collocated Interference
246 | J. Malinen | 8.5.6.1.1 | 118 | 40 | E | Y | Typo in SETKEYS state of Figure 8-40: “SKeyDoneStations” should match with the form used in 802.11-2007 (“GKeyDoneStations”). 802.11w/D6.0 has the same typo, but it was not supposed to change the name of this variable as indicated by the list of changes in the editing instructions. | Replace “SKeyDoneStations” with “GKeyDoneStations”.
247 | J. Malinen | 9.2.3.2 | 119 | 23 | E | Y | Missing a verb | Replace “TIM frame in 11.2.1.13” with “TIM frame is described in 11.2.1.13”.
248 | J. Malinen | 11.2.1.13 | 194 | 34 | T | Y | “When the TIM Broadcast Request frame is not properly formatted, the AP shall not respond. The AP may include a currently active TIM Broadcast schedule in this case.” looks odd. Where exactly would the active schedule be included if the AP shall not respond? | Remove “The AP may include a currently active TIM Broadcast schedule in this case.” | [6 empty] | TIM Broadcast
249 | J. Malinen | 11.20.2.2 | 203 | 28 | E | Y | Extra comma | Replace “the reporting non-AP, STA” with “the reporting non-AP STA”.
250 | J. Malinen | 11.20.2.4 | 204 | 23 | E | Y | QBSS acronym is not used in the base standard (it was renamed to QoS BSS). | Replace “QBSS” with “QoS BSS” throughout the 802.11v draft.
251 | J. Malinen | 11.20.3.1 | 206 | 17 | T | Y | Reference to Table v15 in this context does not look correct. Was this supposed to refer to Table v12 with defines Diagnostic Information Subelement ID values? If yes, that table does not include “Reason Code” subelement. It has “Status Code” subelement, though. Was this the one that was going to be used here? Or should “Reason Code” subelement be added into table v12? In addition, it is unclear what the “Result Code” here is referring to and where the specific values (like 2 = Cancelled) are defined for Diagnostic Request. Is this supposed to share the “Event Report Status” value from Table v5? If yes, the names here should be changed to match the ones used for Event Report. | Fix the Table reference (likely replace “Table v15” with “Table v12”) and either replace “Reason Code” with “Status Code” throughout this paragraph or add “Reason Code” to Table v12. Furthermore, clarify where the Result Code values are defined. | [6 empty] | Diagnostics
252 | J. Malinen | 11.20.3.5 | 207 | 61 | T | Y | The procedure described for IEEE 802.1X authentication diagnostic does not seem to leave any time for actually completing the 802.1X/EAPOL authentication. Shouldn't this happen between the MLME-(RE)ASSOCIATE.request and MLME-DEAUTHENTICATE.request? | Insert new sentence between (re)association and deauthentication: “If (re)association succeeds, the STA shall try to complete IEEE 802.1X authentication using parameters specified in the Diagnostic Request element.” | [6 empty] | Diagnostics
253 | J. Malinen | 11.20.3.5 | 207 | 50 | T | Y | IEEE 802.1X Authentication Diagnostic request contains Profile ID subelement and separate EAP Method and Credential Type subelements, but there does not seem to be description on how these are to be used to determine what kind of configuration should be used in 802.1X authentication diagnostic. I would assume that configuration profile would normally include things like which EAP type is used and which credentials are used. Are the EAP Method and Credential Type subelements supposed to override profile configuration? If yes, how would the STA know which identity/password/psk/certificate to use? If not, why are they included in the first place? | Clarify how 802.1X parameters are to be used. Remove EAP Method and Credential Type subelements if they are not actually needed here at all. | [6 empty] | Diagnostics
254 | J. Malinen | 7.4.7.10 | 95 | 42 | T | Y | Location Track Notification frame is defined as a Public Action frame and as such, it cannot be protected with management frame protection and anyone can send arbitrary Location Track Notification frames. Consequently, the location determined from these frames cannot be trusted to be correct. Is this acceptable for most use cases for location tracking? | Add an informative note stating that use of location track notification is not protected and the location determined from them may not be valid. | [6 empty] | Location
255 | H. Ptasinski | 7.3.2.46 | 41 | 2 | T | Y | The variables BSSID_REF and REF_BSSID appear to be different names for the same thing. | Pick one and use it consistently. |  |  | 255 |  |  |  | Virtual AP
256 | H. Ptasinski | 11.10.8.5 | 197 | 62 | T | Y | STA Statistics Report should be sent at Best Effort or Background priority to avoid impacting Voice and Video traffic. | Provide a mechanism to send these reports at a lower priority, and require those reports to be sent at lower priority. Either a mechanism for QoS Management frames, such as 08-1354-00, or for sending the reports as low-priority data frames would suffice. |  |  | 135 |  |  |  | General
257 | H. Ptasinski | 11.20.3 | 205 | 7 | T | Y | Diagnostic Request and Report should be sent at Best Effort or Background priority to avoid impacting Voice and Video traffic. | Provide a mechanism to send these reports at a lower priority, and require those reports to be sent at lower priority. Either a mechanism for QoS Management frames, such as 08-1354-00, or for sending the reports as low-priority data frames would suffice. |  |  | 135 |  |  |  | General
258 | H. Ptasinski | 7.3.2.71 | 81 | 23 | T | Y | It's unclear if there are any higher-layer protocols that can take advantage of the FMS Delivery Interval without creating problematic timing interactions between the higher-layer applications' timeout/retry mechanisms and the significant additional latency created by a value of Delivery Interval > 1. | Provide examples of existing higher-layer applications that can actually operate with an FMS Delivery Interval > 1, or delete the feature. | [6 empty] | FMS
259 | M. Bavafa | 11.20.10 | 217 | 38 | T | Y | There seems to be a few features (such as AC station count) without clear visibility on their cost/benefit analysis. | Provide brief explanation of benefits these features add to the spec. |  |  | 240 |  |  |  | QOS Traffic Capability
260 | M. Bavafa | 7.3.2.46 | 41 | 2 | T | Y | What is the difference between BSSID_REF and REF_BSSID? | Clarify |  |  | 255 |  |  |  | Virtual AP
261 | E. Qi | 11.20.12 | 219 | 37 | E | N | BSS Max Idle Period Management is described in clause 11, but it isn't mentioned in clause 5 and overview.. | Add a paragraph to describe BSS Max Idle Period Management in Clause Overview and Clause 5.
262 | G. Bumiller | General |  |  | T | Y | The management requests, reports, and measurements that .11k adds have an impact on the operation of services, and on the STAs that will be required to process them on a priority basis. IEEE 802.11 has and is operating without them. The priority of these added items should be defined. A "best effort" for those that have demonstrated value could be a starting point. Others could be defined as having "background" priority. | Use a "best effort" priority for the items that help the STA provide better services. For those specific items that some consider "essential", support for that requirement should be made and the reasons provided on a case by case basis. Other items should be assigned a "background" prioity. |  |  | 135 |  |  |  | General
263 | G. Bumiller | 11.20.2 | 201 | 42 | T | Y | Event Request and Report frames should be transmitted as best effort or background, and not classified as AC_V0 for transmission. | Provide a mechanism to priotitize these frames or explicitly call out a priority for them. |  |  | 135 |  |  |  | General
264 | G. Bumiller | 11.20.3 | 205 | 8 | T | Y | Diagnostic Request and Report frames should be transmitted as best effort or background. | Provide a mechanism to priotitize these frames or explicitly call out a priority for them. |  |  | 135 |  |  |  | General
265 | G. Bumiller | 7, 9, 11 |  |  | T | Y | Add a new frame type, Prioritized Action Frame, to allow action frames to be prioritized. | Accept changes recommended in 11-08-1354-00-000v |  |  | 135 |  |  |  | General
266 | R. Purnadi | 11.20.11.1 | 218 | 35 | T |  | The way the TFS works when a non-AP STA is in Power Save mode is not clear. Should the AP sends TFS Notify through its beacon to assure that the non-AP STA is awake and to make it ready to receive the buffered frame (that satisfy at least one of the filter) or the AP just put the non-AP STA in TIM if the non-AP STA has a buffered frame (that satisfy at least one of the filter)? | Add more detailed procedures | Declined | If a non-AP STA is in PS mode, the non-AP STA will perform normal PS mode procedure. The AP just set the AID bit of the STA in TIM if the non-AP STA has a buffered frame that matches at least one of the filters. Since TFS doesn't modify the PS procedure, it is not necessary to rephrase it. |  |  |  |  | TFS
267 | R. Purnadi | 7.3.2.31 | 35 | 29 | E |  | Four(?) classifier types. Should it be 'Five' | Modify as necessary
268 | J. Lauer | 7.3.2 | 15 | 47 | T | Y | In Table 7-26, the length of the FMS descriptor is 2 to 257 octets. However, the minimum length as described in Clause 7.3.2.70 is 3 octets. | Change the length in the table to "3 to 257". | [6 empty] | FMS
269 | J. Lauer | 7.3.2 | 16 | 11 | T | Y | In Table 7-26, the length of the Colocated Interference Report IE is 21 octets. However, the length as described in Clause 7.3.2.80 is 23 octets. | Change the length in the table to 23 octets. | [6 empty] | Collocated Interference
270 | J. Lauer | 7.3.2.80 | 91 | 61 | T | Y | The text on this line says the value of the Length field for this IE is set to 19. However, the rest of the clause and Figure v72 indicate that there are 21 octets following the Length field. | Change the length field value to 21. | [6 empty] | Collocated Interference
271 | J. Lauer | 7.3.2 | 16 | 14 | T | Y | Given the description of the Channel Usage IE in 7.3.2.81, how can the IE have a length equal to an even number? | Change the length in the table to 3 to 257. | Accepted | [5 empty] | Channel Usage
272 | J. Lauer | 7.3.2.82 | 94 | 21 | T | Y | What is "n" in Figure v75? | Remove the references to "n" in the figure and set the number of octets in the UTC TSF Offset Accuracy field to 1. | [6 empty] | Event
273 | J. Lauer | Annex U | 330 | 8 | T | Y | How is this test useful if there are no restrictions on the time to do the 500 trials? | Consider adding a time constraint. | [6 empty] | Timing Measurement
274 | J. Lauer | Annex U | 330 | 11 | T | Y | How are the TIME_OF_DEPARTURE_STDDEVs estimated for use in this function and why would they vary over the 500n trials? What is the usefulness of the accuracy measurement if we allow the STD_DEVs to vary? | Replace the accuracy test with a simpler metric. | [6 empty] | Timing Measurement
275 | M. Gast | 5.2.11.9 | 8 | 61 | T | N | "E-911" is an Americanism. | Remove "E-911," as it is redundant with the use of "emergency services" later in the sentence. | [6 empty] | Location
276 | M. Gast | 7.3.2.62.3 | 47 | 36 | E | N | Make the IANA EAP type registry into a reference and remove the URL from the text of the document. | Strike the last clause ("…as defined at http://www.iana.org/assignments/eap-numbers") and make the IANA document a normative reference.
277 | M. Gast | 7.3.2.63.1 | 52 | 27 | T | Y | Do the codes in Table v7 for "Received too many broadcast disassociations" and "Received too many broadcast deauthentications" apply even when 802.11w management frame protection is enabled? I would assume no, since receiving (unprotected) disconnection messages should not cause a transition. | Change code descriptions to "Received too many valid broadcast disassociations" and "Received too many broadcast valid deauthentications" if the purpose is to describe leaving a network due to excessive disconnection. If, however, the report is based on the desire to avoid networks where unprotected disconnection messages may be processed by other clients, change the code descriptions to "Received too many unprotected broadcast disassociations" and "Received too many unprotected broadcast deauthentications" | [6 empty] | Event
278 | M. Gast | 7.3.2.63.3 | 53 | 33 | E | N | Make the IANA EAP type registry into a reference and remove the URL from the text of the document. | Strike the clause with the URL ("…as defined at http://www.iana.org/assignments/eap-numbers") and make the IANA document a normative reference.
279 | M. Gast | 7.3.2.63.5 | 54 | 64 | E | N | "RFC 3164-2001" is not the usual style for referring to an RFC. Each RFC is issued only once, so no year number is needed. | Replace "RFC 3164-2001" with "RFC 3164"
280 | M. Gast | 7.3.2.64.5 | 61 | 61 | T | Y | The Wi-Fi Alliance category list is not a stable list of device types, and includes market-based information ("enterprise" versus "home") that is not relevant to a technical standard. The use of the Device Code is not described anywhere within the document. | Remove the Device Code from diagnostic information. | [6 empty] | Diagnostics
281 | J. Dorsey | 7.3.2.63.5 | 54 | 47 | T | Y | It is not necessary to support syslog at the MAC layer. Even if problems are encountered when configuring higher layers of the protocol stack (e.g., IP address distribution) a system can still interact with a management console without this layer-2 hack. For instance, the system can self-assign a link-local network address and use IP-based service discovery protocols to route syslog information to the right place. | Remove the subclause. | [6 empty] | Event
282 | J. Dorsey | 7.3.2.63.5 | 54 | 65 | T | Y | Messages that are meant to be displayed by a user interface should not be encoded using ASCII. | Use Unicode instead, which enables better localization. | [6 empty] | Event
283 | A. Raissinia | 7.3.2.22.1 | 31 | 28-19 | T | N | The statement "The report may be generated unsolicited by a non-AP STA or in response to a request for performance measurement of a multicast stream." is normative and belongs to subclause 11. | Please move it to sub clause 11. | [6 empty] | Multicast Diagnostics
284 | A. Raissinia | 7.4.11.23 | 114 | 2-16 | E | N | Move table 44 under section 7.4.11.23 | Improves spec quality.
285 | A. Raissinia | 9.2.7.2 | 119 | 27-29 | T | N | Should the phrase "Upon expiry, the AP shall schedule for transmission any frames present for group addressed streams assigned to that interval" also state that the FMS counter is reloaded with the delivery interval (old or new based on new requests). Otherwise AP would be free to choose any other delivery interval? | Although it might be implicit but be specific as to the AP's behavior on the FMS counter after delivery of FMS streams. | [6 empty] | FMS
286 | A. Raissinia | 9.2.7.2 | 120 | 41-43 | T | Y | The phrase "When an AP receives an FMS request from a non-AP STA that no longer requests a specific FMS subelement the AP shall send an FMS response frame with the Status field value set to 0 (i.e., accept) in the FMS Status subelement." does not explicitly state if there is any time limit to which AP needs to send FMS response to transition STA out of this state? | Please be specific as to when AP needs to send FMS response frame with status field set to 0. Is it by the next beacon or DTIM? | [6 empty] | FMS
287 | A. Raissinia | 10.4.3.2 | 187 | 18 | E | N | Typo on "aTxOffsetrToStartofPreamble" | Change it to "aTxOffsetToStartofPreamble"
288 | A. Raissinia | 11.1.2.3 | 189 | 25 | E | N | The phrase "non-transmitted beacon" is not defined. | Please define "non-transmitted beacon" in section 3.
289 | A. Raissinia | 11.1.2.3 | 189 | 25-26 | T | Y | The phrase "a non-AP STA must support frame filtering for up to 2 BSSIDs, one for the BSSID of the transmitted beacon and one for the BSSID of the non-transmitted beacon." does not describe the behavior of non-AP STA with regard to these two BSSIDs in terms of processing/filtering operation. | Explicitly describe the non-AP STA behavior for the two BSSID processing/filtering operation. | [6 empty] | Virtual AP
290 | A. Raissinia | 11.1.2.3 | 190 | 9-11 | E | N | The phrase "If Multiple BSSIDs are supported, Beacon frames shall be transmitted using any basic rate valid for all of the BSSs supported. If no such rate exists, then Beacon frames shall be transmitted using any mandatory PHY rate for any PHY type that all BSSs have in common." belongs in the section 9.6 which defines transmission rate decision. | Please move this text under subclause 9.6 or thereof.
291 | A. Raissinia | 11.2.1.5 | 192 | 33-37 | T | Y | The phrase "If any of the associated STAs are using FMS then the EOSP subfield of the QoS Control field of each group addressed frame shall be set to 0 if there are buffered group addressed MSDUs belonging to the group address of that particular frame, and set to 1 otherwise." implies that there is no need to set the "More Data bit" according to state of AP's buffering for a given group address. Or, should both bits bet set? Why does AP need to do both when original "More Data bit" does suffice? | Please clarify and if need be remove the quoted text. | [6 empty] | FMS
292 | A. Raissinia | 11.2.1.13 | 195 | 24 | T | Y | The sentence "The AP shall accept a TIM Broadcast Interval of 1." is isolated and it implies that it is mandatory to support TIM broadcast whereas the feature is actually optional based on PICS. | Either delete this phrase or add conditional requirements such as when "dot11MgmtOptionTIMBroadcastImplemented set to true". | [6 empty] | TIM Broadcast
293 | A. Raissinia | 11.2.2.2 | 196 | 21-23 | T | N | The phrase states "When a traffic filter for group addressed frames is enabled at the AP, the STA shall request a notification frame be sent when requesting the establishment of the traffic filter." Is it required for non-AP to request for notification frame? It seems like it should be left for non-STA to decide if it is important to receive the notification frame as loss of BC/MC might be acceptable scenario for itself? | Please clarify. | Counter | Change "When a traffic filter for group addressed frames is enabled at the AP, the STA shall request a notification frame be sent when requesting the establishment of the traffic filter." to "When a traffic filter for group addressed frames is enabled at the AP, the STA may request a notification frame be sent when requesting the establishment of the traffic filter." |  |  |  |  | Sleep Mode
294 | A. Raissinia | 11.2.2.3 | 196 | 59 | T | N | Shouldn't the MPDUs be MSDUs? | Please correct it. | Counter | It is MPDU. The MAC transmit MPDU, not MSDUs. No Change needed. |  |  |  |  | Sleep Mode
295 | A. Raissinia | 11.10.16 | 201 | 8 | E | N | Should "MPDUs" be MMPDUs? | Please correct it.
296 | A. Raissinia | 11.20.2.1 | 202 | 23-25 | T | Y | The Phrase "The Event Report frame shall only be sent with an individually addressed destination address. If a non-AP STA receives an Event Request frame with a multicast destination address, it shall discard the frame." is inconsistent with the statement "An AP may send a Multicast diagnostic request consisting of one or more Multicast Diagnostic Request fields in a Radio Measurement Request frame to a non-AP STA that has indicated support of the multicast diagnostic capability or to a multicast group address if all associated non-AP STAs support the multicast diagnostic capability." in section 11.10.16, page 200 lines 26-29. | Please clarify the behavior. | [6 empty] | Event
297 | A. Raissinia | 11.20.4.1 | 208 | 21 | T | N | The phrase "The minimum Normal and In-Motion Report Interval is 500ms." limits the value of this parameter. Alternate approach is to make it a MIB parameter with a default value of 500ms. | Please consider making it a MIB parameter. | [6 empty] | Location
298 | A. Raissinia | 11.20.8 | 216 | 15-18 | T | Y | This paragraph states "A STA accepting a request for automatic collocated interference reporting shall send a Collocated Interference Response frame to the requesting STA if it knows that a collocated radio or another collocated interferer is causing performance degradation to its 802.11 receiver." This behavior is hard to test as interference detection is not part of the standard in order to be used as a metric to pin-point degradation of receiver processing. | Please remove this mandatory behavior or change it to "may". | [6 empty] | Collocated Interference
299 | A. Raissinia | 11.20.8 | 216 | 39-46 | T | Y | The paragraph between line 39-46 of this page implies that STA is capable of distinguishing between difference interference types. This is not a required feature for STA and as such the use of interference index should be a recommendation as oppose to mandatory. | Please change "shall" to "may" as far as non-AP STA behavior for the use of interference index field. | [6 empty] | Collocated Interference
300 | A. Raissinia | 11.20.11.1 | 218 | 7 | T | N | The phrase states "Implementation of the TFS capability is optional for a WNM STA." Isn't this feature a requirement for AP when supporting WNM-Sleep? If so, please indicate the exceptional behavior. | Please clarify. See text "An AP shall perform the TFS AP operation, as specified in 11.20.11 for non-AP STAs for which it has received TFS Request elements." on page 196 line 60-61. | Counter | Add the phrase at the end of of the first sentence: "If a WNM STA implements WNM-Sleep, the WNM STA shall implement TSF." |  |  |  |  | TFS
301 | A. Raissinia | 11.20.15 | 221 | 40-44 | T | Y | The phrase states "If the requested DMS is accepted by the AP, the AP shall send subsequent group addressed MSDUs that match the frame classifier specified in the DMS Descriptors as an individually addressed frame to the requesting STA in an A-MSDU frame format (see 7.4a and 9.2c)." implies that A-MSDU aggregation provides the capability to translate group address to single address and back in order to restore the frame sent to the layer above MAC. | Please clarify steps taken to map group address to single address mapping (and back) with the use of DA/SA and RA/TA. BTW, the A-MSDU frame format is in 7.2.2.2. If that needed add a text to have non-AP STA to restore the original group address frame before sending it to layer above MAC assuming that non-STA is aware of A-MSDU for this transmission carrying a group address frame in single address frame. | [6 empty] | Directed Multicast
302 | V. Erceg | 7.2.3.1 | 11 | 53 | T | Y | Is is necessary to have UTC TSF Offset as a part of the beacon? | Please place this information into other location if it is not necessary to be in beacon. | [6 empty] | Event
303 | V. Erceg | 7.3.2.40 | 40 | 34 | T | Y | It is not clear how antenna IDs are assigned to multiple antennas. In some beamforming techniques there are no particular directions or peak gains. How is antenna ID assigned in this case? | Please clarify. |  |  | 303 |  |  |  | Location
304 | V. Erceg | 12.3.5.5.1 | 223 | 24 | E | N | ".. and to indicate parameters of the start. Maybe it is better to say: ".. and to indicate parameters related to the start of the transmission." | As in comment.
305 | V. Erceg | 12.3.5.5.2 | 223 | 37 | E | N | ".. both PLCP and PHY management parameters" Maybe it is better to say instead of "management" "operational" or remove "management". | As in comment.
306 | V. Erceg | 12.3.5.5.3 | 223 | 46 | E | N | "..when all the following conditions are met:" Maybe it is better to say: " once all the following ..". | As in comment.
307 | V. Erceg | 12.3.5.5.4 | 223 | 62 | E | N | "..in a transmitted frames.." Improper use of article. | As in comment.
308 | V. Erceg | 14.3.3.2.1 | 225 | 28 | T | Y | Is "aRxMediumToAntennaConnectorDelay" necessary to be specified? This seems to be delay through antenna. I can not envision this delay to be larger than fraction of a ns. Therefore, it may be regarded as negligible. | Remove this parameter from calculations or prove that it can be a large number of ns. Another possibility is to include this delay in the aRxAntennaConnectorToFirstIndicationDelay parameter. | [6 empty] | Timing Measurement
309 | V. Erceg | 14.3.3.2.1 | 225 | 27 | T | Y | Remove line " Complete receiving PCLP (wrong spelling by the way) header and verify the validity of the PLCP header". Is is assumed the PLCP header is received properly in the paragraph above. | As in comment. | [6 empty] | Timing Measurement
310 | V. Erceg | 15.2.7 | 227 | 57 | T | Y | Is "aRxMediumToAntennaConnectorDelay" necessary to be specified? This seems to be delay through antenna. I can not envision this delay to be larger than fraction of a ns. Therefore, it may be regarded as negligible. | Remove this parameter from calculations or prove that it can be a large number of ns. Another possibility is to include this delay in the aRxAntennaConnectorToFirstIndicationDelay parameter. | [6 empty] | Timing Measurement
311 | V. Erceg | 15.2.7 | 227 | 56 | T | Y | Remove line " Complete receiving PCLP (wrong spelling by the way) header and verify the validity of the PLCP header". Is is assumed the PLCP header is received properly in the paragraph above. | As in comment. | [6 empty] | Timing Measurement
312 | V. Erceg | 17.2.4 | 230 | 3-13 | E | N | It is enough to say: "1 to 216-1. The estimated standard deviation of time of departure error". The rest is repeated in 7.2.4.2. | As in comment.
313 | V. Erceg | 17.3.9.8 | 231 | 14-17 | T | Y | Replace sentence "TRAINING_FIELD is the Long symbols windowed by the windowing described in 17.3.2.4 with.." with the following sentence: "TRAINING_FIELD is the Long symbols windowed by the windowing described in 17.3.2.4. Windowing parameters may be as follows: T…" The implementer may use other methods to achieve the same goal. For example frequency domain filtering. Therefore, the transition shape and duration of the transition should be informative parameters. | As in comment. | [6 empty] | Timing Measurement
314 | V. Erceg | 17.3.12 | 233 | 56 | T | Y | Remove line " Complete receiving PCLP (wrong spelling by the way) header and verify the validity of the PLCP header". Is is assumed the PLCP header is received properly in the paragraph above. | As in comment. | [6 empty] | Timing Measurement
315 | V. Erceg | 17.3.12 | 233 | 57 | T | Y | Is "aRxMediumToAntennaConnectorDelay" necessary to be specified? This seems to be delay through antenna. I can not envision this delay to be larger than fraction of a ns. Therefore, it may be regarded as negligible. | Remove this parameter from calculations or prove that it can be a large number of ns. Another possibility is to include this delay in the aRxAntennaConnectorToFirstIndicationDelay parameter. | [6 empty] | Timing Measurement
316 | V. Erceg | 18.2.6 | 236 | 56 | T | Y | Is "aRxMediumToAntennaConnectorDelay" necessary to be specified? This seems to be delay through antenna. I can not envision this delay to be larger than fraction of a ns. Therefore, it may be regarded as negligible. | Remove this parameter from calculations or prove that it can be a large number of ns. Another possibility is to include this delay in the aRxAntennaConnectorToFirstIndicationDelay parameter. | [6 empty] | Timing Measurement
317 | V. Erceg | 18.3.7.9 | 237 | 62 | T | Y | Modify sentence "..pulse a rectangular pulse of duration 1/ 11 MHz convolved with a brick-wall low pass filter of bandwidth 11 MHz." as follows: "..pulse a rectangular pulse of duration 1/ 11 MHz that may be convolved with a brick-wall low pass filter of bandwidth 11 MHz." The implementer may use other methods to achieve the same goal. For example frequency domain filtering. Therefore, the transition shape and duration of the transition should be informative parameters. | As in comment. | [6 empty] | Timing Measurement
318 | V. Erceg | 18.3.7.8 | 237 | 28-31 | T | Y | Why is TIME_OF_DEPARTURE_STDDEV defined here differently than in tables 15-4 and 17-2a? | Please make it same as in tables 15-4 and 17-2a. | [6 empty] | Timing Measurement
319 | V. Erceg | 20.3.21.8 | 242 | 60 | T | Y | Modify sentence: "..windowing described in 17.3.2.4 with TTR = 100 ns." as follows: "..windowing described in 17.3.2.4 and TTR may be 100 ns." The implementer may use other methods to achieve the same goal. For example frequency domain filtering. Therefore, the transition shape and duration of the transition should be informative parameters. | As in comment. | [6 empty] | Timing Measurement
320 | V. Erceg | 20.3.24 | 246 | 3 | T | Y | Is "aRxMediumToAntennaConnectorDelay" necessary to be specified? This seems to be delay through antenna. I can not envision this delay to be larger than fraction of a ns. Therefore, it may be regarded as negligible. | Remove this parameter from calculations or prove that it can be a large number of ns. Another possibility is to include this delay in the aRxAntennaConnectorToFirstIndicationDelay parameter. | [6 empty] | Timing Measurement
321 | V. Erceg | A.4.21 | 247 | 58 | T | Y | Make all Wireless Network Management extensions "Optional" | As in comment. |  |  | 101 |  |  |  | General
322 | V. Erceg | Annex U | 329 | 62 | T | Y | Is standard deviation here calculated using possibly only 4 samples and then 500 of these standard deviations are determined. If yes, how statistically meaningful this is? Also definitions are not clear. Define T. Make j,1 as proper subscripct in y = [yj,1,..,yj,n]T and other definitions. This is also confusing: Xj = [1nx1 ¦ xj]. What is 1nx1 ? In the sentence " and 95% of the reported time of departure standard deviations are less than the TIME_OF_DEPARTURE_ACCURACY_TEST_THRESH ns." is the number of standard deviations under observation 500 (if yes, then this is not clear from the subscripts in the definition equations)? | Please modify and/or clarify. | [6 empty] | Timing Measurement
323 | V. Erceg | Annex U | 329 | 62 | T | Y | Regarding steps a)-k). Why can standard deviation vary over time? I think that simpler approach would be to calculate a single standard deviation using 1000 samples over 5 minute time interval. | As in comment. | [6 empty] | Timing Measurement
324 | V. Erceg | Annex U | 329 | 62 | T | Y | Is TIME_OF_DEPARTURE_STDDEV that is reported determined using only few samples (varies in time) or it is a fixed predetermined (precalculated) value using many sample points? | Make it clear throughout the text that the TIME_OF_DEPARTURE_STDDEV (reported) is predetermined value using many sample points. This value should not change in time. Receiver in operation does not have capability to track (calculate) varying standard deviation in time. | [6 empty] | Timing Measurement
325 | V. Erceg | 7.3.2.66.2 | 72 | 35 | T | Y | Vehicle going 200 km/h translates to 55 m/s movement. In 1 ms 0.05m (5 cm) passes. This is too small of value for any practical purposes but dramatically can increase network overhead for no gain. Millisecond is too small of a reporting interval. Anyhow, later in the spec minimum value is specified as 500ns. | Please make minimum reporting interval 100s (hundreds) of milliseconds to be consistent with the minimum value of 500ns. | [6 empty] | Location
326 | V. Erceg | 7.3.2.66.6 | 76 | 9 | T | Y | When does Motion Indicator turn from "1" to "2"? After ms of motion after being stationary, a second or more? Same for "3". | Please clarify. | [6 empty] | Location
327 | V. Erceg | 7.3.2.66.7 | 77 | 10 | T | Y | What does "configured STA" exactly mean? | Please be more precise. | [6 empty] | Location
328 | V. Erceg | 7.3.2.80 | 91 | 52 | T | Y | Is "collocated interference" clarified anywhere? Is this potential interference (actually transmit power level) to other devices from the devices that are co-located with WLAN devices? | Please clarify. | [6 empty] | Collocated Interference
329 | V. Erceg | 10.3.51 | 144 | 25 | T | Y | What is exact meaning of "air interface"? | Please delete "air interface" from NOTEs 2-5. | [6 empty] | Timing Measurement
330 | V. Erceg | 10.3.51 | 144 | 25 | T | Y | Is "aRxMediumToAntennaConnectorDelay" necessary to be specified? This seems to be delay through antenna. I can not envision this delay to be larger than fraction of a ns. Therefore, it may be regarded as negligible. | Remove this parameter from calculations or prove that it can be a large number of ns. Another possibility is to include this delay in the aRxAntennaConnectorToFirstIndicationDelay parameter. | [6 empty] | Timing Measurement
331 | D. Engwer | 7.3.2.74 | 85 | 50 | T | Y | States that a STA is considered inactive if the AP has not received a frame "of a frame exchange sequence initiated by the STA" for the indicated time period. That implies that if the AP sent a downlink data frame to the STA and the STA acked it the STA could still be considered inactive. Similarly if the AP sent a mgmt frame and the STA acked it, and sent a response mgmt frame to the AP the STA could still be considered inactive. Was this the intent? If not, then the qualification that the frame exchange sequence must be initiated by the STA should be removed. | change "of a frame exchange sequence initiated by the STA" to "from the STA". | Declined | Since ACK can not be protected, ACK cannot be used when Protected Keep Required. Therefore, to be consistent, ACK frame is not used as an indication of keepalive. |  |  |  |  | Sleep Mode
332 | D. Engwer | 5.2.11.1 | 7 | 18 | E | Y | The sentence cites the exchange of operational data to enable awareness of network conditions but then concedes only knowledge of the topology of the network. Isn't awareness of the state of the network also conveyed? | change "topology" to "topology and state"
333 | D. Engwer | 5.2.11.1 | 7 | 25 | E | Y | grammar | change "supports more" to "support"
334 | D. Engwer | 5.2.11.6 | 8 | 28 | E | Y | grammar | change "transmitting" to "to transmit"
335 | D. Engwer | 2 | 3 | 24 | T | Y | 802.11v adds references to "UTC". Since UTC corresponds to a specific term with specific meaning that is defined by another SDO, then 802.11v should include a normative reference to tie the use of "UTC" by 802.11v to that specific definition. There are two aspects to potentially consider: UTC value and format of the UTC value in 802.11 frames. The later is adequately defined in clause 7.3.2.82 and that is OK since that format specification is within the scope of 802.11v. However, the UTC value itself must be tied to something specific, i.e. a specific time value. I examined a few possibilities and I think that the appropriate reference is "ITU-R Recommendation TF.460-6 (2002), Standard-frequency and time-signal emissions". However, citing that reference requires further specification of the UTC value as either UT0, UT1 or UT2. I think UT0 is sufficient, but I'm not sure what degree of accuracy 802.11v requires between the UTC value used by 802.11v and the actual, globalwide precise UT0 time value. That said, maybe all 802.11v needs is a value that is "close to the same" for all nearby devices, in which case almost any common time value would do. Alternatively, maybe 802.11v doesn't care about time accuracy that accounts for wobbles in the Earth's rotation or seasonal fluctuations in the rate of rotation of the Earth, in which case it might be enough to use "GMT" instead. | Add a normative reference to "ITU-R Recommendation TF.460-6 (2002), Standard-frequency and time-signal emissions", or change all UTC references in the draft to GMT (and add a normative reference corresponding to GMT). Also add a clear specification as to how accurate the UTC time value must be to the global clock, if at all, by citing UT0, UT1, UT2, or, if GMT is used, some allowed error wrt GMT. | [6 empty] | Event
336 | D. Engwer | 11.20.15 | 221 | 26 | E | Y | grammar | change "DMS group frames" to "DMS group addessed frames specification"
337 | D. Engwer | 11.20.15 | 221 | 49 | E | Y | grammar | change "from this list" to "in this list"
338 | D. Engwer | 11.20.15 | 221 | 65 | E | Y | grammar | change "etc…." to "and so on."
339 | D. Engwer | 11.20.15 | 222 | 2 | E | Y | grammar | change "the different service (DMS vs. FBMS) for the different" to "a different service (DMS vs. FBMS) for different"
340 | D. Engwer | 10.3.61.4.1 | 186 | 7 | T | Y | Per X.210, a .response primitive can only be invoked in response to delivery of a .indication primitive to the local entity (the SME in this case). A .response primitive cannot be invoked "autonomously". Instead there needs to be a separate set of primitives for the AP to use to "Terminate" a DSMID (per cl. 11.20.15). The new primitives would only need to include a .request and .indication pair. Corresponding changes will also be required in cl. 11.20.15. [Alternatively the existing .request/.indication primitives in cl. 10.3.61.1 MLME-DMS.request and cl. 10.3.61.3 MLME-DMS.indication could be modified to allow for the autonomous termination of a DMSID by the AP. In that case those clauses would need to be so modified, along with cl. 11.20.15.] | Add a set of .request and .indication primitives for us by the AP in terminating a DMSID with a particular STA. | [6 empty] | Directed Multicast
341 | D. Engwer | 10.3.61 | 183 | 1 | E | Y | The MSC in Figure v122 cites "STA A" and "STA B", but the type of STA B is known - it must be an AP. | Change "STA A" to "STA". Change "STA B" to "AP STA".
342 | D. Engwer | 10.3.61 | 182 | 49 | E | Y | incorrect figure reference | change "v-x101" to "v122"
343 | D. Engwer | General | 1 | 1 | T | Y | The draft fails to regulate all technical aspects required by an effective network-initiated BSS transition process. Adding a streamlined network-initiated BSS transition process when the current AP cannot accept more resource requests, while neighboring APs have abundant unsed radio resource would address this limitation. The resulting network-initiated load shifting process is more effective and robust than a STA-initiated BSS transition process. At a minimum clauses 7.3.1.9, 7.4.2.2, 7.4.11.9, 10.3.24.2.2, 10.3.24.4.2 and 11.4.4 would be affected. | see the material in 11-08-1295-01 (and subsequent revisions thereof) | [6 empty] | General
344 | D. Engwer | 11.20.16 | 222 | 20 | T | Y | 802.11v adds references to "UTC". Since UTC corresponds to a specific term with specific meaning that is defined by another SDO, then 802.11v should include a normative reference (in clause 2) to tie the use of "UTC" by 802.11v to that specific definition. There are two aspects to potentially consider: UTC value and format of the UTC value in 802.11 frames. The later is adequately defined in clause 7.3.2.82 and that is OK since that format specification is within the scope of 802.11v. However, the UTC value itself must be tied to something specific, i.e. a specific time value. I examined a few possibilities and I think that the appropriate reference is "ITU-R Recommendation TF.460-6 (2002), Standard-frequency and time-signal emissions". However, citing that reference requires further specification of the UTC value as either UT0, UT1 or UT2. I think UT0 is sufficient, but I'm not sure what degree of accuracy 802.11v requires between the UTC value used by 802.11v and the actual, globalwide precise UT0 time value. That said, maybe all 802.11v needs is a value that is "close to the same" for all nearby devices, in which case almost any common time value would do. Alternatively, maybe 802.11v doesn't care about time accuracy that accounts for wobbles in the Earth's rotation or seasonal fluctuations in the rate of rotation of the Earth, in which case it might be enough to use "GMT" instead. (see corresponding comment filed on clause 2) | In clause 2 add a normative reference to "ITU-R Recommendation TF.460-6 (2002), Standard-frequency and time-signal emissions", or change all UTC references in the draft to GMT (and add a normative reference corresponding to GMT). In clause 11.20.16 (or clause 7?) add a clear specification as to how accurate the UTC time value must be to the global clock, if at all, by citing UT0, UT1, UT2, or, if GMT is used, some allowed error wrt GMT. | [6 empty] | Event
345 | D. Engwer | 7.3.2.6 | 16 | 61 | T | Y | Why have two methods, A and B, and risk potential misinterpretation of the TIM by legacy implementations? If all information can be conveyed using Method A, then why is method B ever needed? | Remove all text related to method B. Also remove the corresponding material from Annex L. | [6 empty] | Virtual AP
346 | D. Engwer | 7.3.2.6 | 16 | 53 | T | Y | "Each bit starting from bit … corresponds": Is the correspondence based on the STA's AID? If so, state that. | add the sentence "The correspondence is based on the STA's AID." | [6 empty] | Virtual AP
347 | D. Engwer | 7.3.2.6 | 16 | 56 | T | Y | If traffic indication bit corresponence is based on the STA's AID, are AIDs uniquely assigned across the entire multiple BSSID set rather than per BSSID? If so, adding a note to this effect would dramatically clarify the meaning of the new material added in this clause. | Add a note indicating that the multiple APs that are sharing the common MAC for access to the wireless medium assign AIDs that are unique across the entire BSSID set which the MAC supports rather than individually within each BSS. | [6 empty] | Virtual AP
348 | D. Engwer | 7.3.2.6 | 16 | 41 | T | Y | This paragraph cites two equations: (a) k=(2^n-1), and (b) maximum number of BSSIDs supported=2^n. Since 'n' is an input to both of these equations, what is the value of 'n'? Where does it originate? Where is it specified in the draft? | Add a specification, or source, for the variable 'n' in the cited equations. | [6 empty] | Virtual AP
349 | D. Engwer | 7.3.2.6 | 16 | 51 | T | Y | Incorrect use of terms "bit" and "AID". | Change "The AIDs from 1 to k are not allocated to a STA. The rest of the bitmap is shared by the BSSs corresponding to the transmitted BSSID and all non-transmitted BSSIDs." to "The bits from 1 to k are not allocated to a STA. The rest of the bitmap is shared by the BSSs corresponding to the transmitted BSSID and all non-transmitted BSSIDs for traffic indications corresponding to individual AIDs." | [6 empty] | Virtual AP
350 | J. Trachewsky | 7.3.2.6 | 17 | 10 | T | Y | Redundant text | Change "integer number" to "integer" |  |  | 350 |  |  |  | Virtual AP
351 | J. Trachewsky | 7.3.2.6 | 16 | 60 | T | Y | How does a receiving STA know which method has been used: "Specifically, an AP uses Method B whenever it does not incur the misinterpretation of the received Partial Virtual Bitmap by non-AP STAs. Otherwise, an AP uses Method A." The quoted language has a couple of problems - 1) it is informal in its determination of when either method is used, so it is impossible to determine which method is used and when, and it is non-normative. Additionally, with the current wording, the recipient can only use a crystal ball to determine the encoding method. | There is no normative language anywhere indicating when an AP shall use method A vs B. You need to add such language, and within that language it needs to be clear to a receiving STA which method has been used - this information somehow needs to be communicated to the receiving STAs. I suspcect that the intent of the language was to be something of the order of - if the AP has at least one STA associated for which an AID has been assigned that is multi-bss enabled, and at least one associated that is not multi-bss enabled, then method A shall be used - if at least one associated STA is multi-bss enabled, and there are zero associated non-multi-bss enabled STAs associated and assigned an AID, then method B may be used, all of this, of course, assuming that the AP is multi-bss enabled - and this language would include normative verbs making its placement appropriate for clause 11, not 7. However, even when this language is added, the associated STAs have no clue regarding the multi-bss enablement of the other associated STAs, so they are still in the dark as to whether the tim uses A or B, unless, of course, there is some relationship among the bitmap offset subfield and the length field that allows one to divine the answer with some simple math, but if that is the case, one should simply add that fact as a note in the text.... |  |  | 351 |  |  |  | Virtual AP
352 | J. Trachewsky | Annex L | 272 | 12 | T | Y | There are a few problems in this subclause. 1) there are several grammatical errors 2) the examples shown are incorrect - for example, it is suggested that figure L.4 is correct for both method A and method B, but I doubt it, since I have a feeling that method A is supposed to let legacy devices interpret the bitmap with the old rules, in which case, the third row should begin with AID 16, but this is not the case shown - a similar argument holds for figure L.5 - figure L.7 is the only one that shows a correct example of method A. | Fix the grammar in the subclause - specifically, there is an instance of "there is no group addressed" and in another spot there is an extra period, and frame should be plural, etc. Fix the examples to correctly show when method A and method B are equivalent. |  |  | 352 |  |  |  | Virtual AP
353 | J. Trachewsky | 7.3.2.63.2 | 51 | 1 | T | Y | The table v6 label is Timestamp field, but the reference in the draft is to the Event UTC TSF Offset Value - I think that the table caption is incorrect. | Fix something. |  |  | 353 |  |  |  | Event
354 | J. Trachewsky | 7.4.11.24 | 115 | 5 | T | Y | There is a field in the Timing Measurement frame format that is called "Timestamp" - it is not clear at all whether this field is the same field as another called "timestamp" as referenced in its other uses in other frames by 7.3.1.10. If this is the timestamp field of 7.3.1.10, then why is it shorter? If it is a different timestamp field, then there needs to be a much more complete description of just exactly what this field contains, along with a unique name - even if it is the same field, it should have a different name, because it is only half of the original field. Note that earlier in the subclause, there is mention of a timestamp counter, which in itself is an unidentifiable entity. Maybe TSF is meant. | Resolve the ambiguities described, including renaming the field. Also look for "timestamp counter" throughout the document and replace it with something else, because there is no definition of a timestamp counter anywhere in the baseline or in your draft. Note also that in your draft, timestamp counter is used alone and also with the adjective TOD preceding it - yet more confusion that needs to be resolved. This entire Timing Measurement frame is potentially confusing everything with the introduction of many new fields all of which include the word "timestamp" with no clear reference. Fix things here and everywhere, also including references of timestamp and timestamp counter in places like 10.3.51, 11.20, 14.2.3.3, 14.3.3.2.1, 15.2.7, 17, 18, 19, 20, and maybe more |  |  | 354 |  |  |  | Timing Measurement
355 | J. Trachewsky | 11.2.1.13 | 194 | 32 | T | Y | You've mixed both the present and the future tense here - the future tense is the correct one. | Fix the grammar as suggested. |  |  | 355 |  |  |  | TIM Broadcast
356 | J. Trachewsky | 11.20.2.4 | 204 | 26 | T | Y | You have required a STA to "detect" - this is an impossible requirement. You have also required the STA to "timestamp" which is an undefined action. | Remove the requirement to "detect" and define in more precise language, the requirement to "timestamp" something. |  |  | 356 |  |  |  | Event
357 | J. Trachewsky | 11.20.2.4 | 204 | 27 | T | Y | "the last 5 events" is quite vague | Add an adjective to the sentence to describe which particular type of event must be logged, or provide a list, or provide a reference to the list of events as described elsewhere in the document - also - use of words for numbers below 100 is standard editorial practice - i.e. change "5" to "five" - also see 11.20.2.2 and a few other places. |  |  | 357 |  |  |  | Event
358 | J. Trachewsky | 11.2.1.13 | 194 | 33 | T | Y | Statements contradict: "the AP shall not respond. The AP may include a currently active TIM Broadcast schedule in this case" | How can the AP include something if it shall not respond? Fix this. |  |  | 358 |  |  |  | TIM Broadcast
359 | J. Trachewsky | 11.2.1.13 | 194 | 36 | T | Y | What does it mean to be "too long" and what does it meant to be "overriden?" Define more accurately when the AP decides that the request is too long, and describe the behavior associated with the AP following the transmission of status "overridden". There appears to be a mix of including TIMs and not, even though the AP has said "overridden" | As in the comment. |  |  | 359 |  |  |  | TIM Broadcast
360 | J. Trachewsky | 11.2.1.13 | 194 | 37 | T | Y | Be more specific. | In the phrase "The AP may include a…" mention that it is including this information in a TIM Broadcast Response frame. This phrasing occurs multiple times - fix each one. |  |  | 360 |  |  |  | TIM Broadcast
361 | J. Trachewsky | 9.2.7.2 | 119 | 44 | T | Y | Which STAs need to support FMS? Both the AP and the non-AP STA, or just the AP? It is not clear. Subsequent paragraphs do not clear up the question. | Clarify whether a non-AP STA that does FMS is required to have true for the MIB And set the bit in the ex cap element. Possibly change references in the subclauses to be specific about having the capability when discussing FMS behavior. |  |  | 361 |  |  |  | FMS
362 | J. Trachewsky | 9.2.7.2 | 119 | 51 | T | Y | "This is a declaration" - poor reference - what is "this"? | Clarify. |  |  | 362 |  |  |  | FMS
363 | J. Trachewsky | 9.2.7.2 | 119 | 59 | T | Y | The language used here regarding the AP accepting or denying a request for FMS says that if one or more are denied, then the status in the response is deny - but the sub-elements seem to support the acceptance or denial of each individual subelement request, so that there are actual multiple acceptance or denials within a single response frame - the language here seems to suggest that there is one status for the response - this needs to be fixed. | Rewrite so that the AP FMS response is said to contain a set of individual accept or deny responses to each of the requested streams. |  |  | 363 |  |  |  | FMS
364 | J. Trachewsky | 9.2.7.2 | 119 | 62 | T | Y | What does the override status mean? Is the STA accepting the traffic or not? Is the AP sending the traffic according to that schedule or not? Does the STA get a chance to refuse the override? | Clarify. |  |  | 364 |  |  |  | FMS
365 | J. Trachewsky | 9.2.7.2 | 120 | 20 | T | Y | The adjective is plural but the noun is singular. | Fix the grammar. |  |  | 365 |  |  |  | FMS
366 | J. Trachewsky | 9.2.7.2 | 120 | 29 | T | Y | Aren't there some restrictions here? The sentence is too broad: "Upon request from the STA, an AP shall assign group addressed streams to a particular ID (the FMSID), shall negotiate the Delivery Interval and shall assign a counter (the FMS Counter ID) using the FMS Subelement." -- first - there is no allowance in this sentence for the AP to deny or override, and second, the AP mentioned is not qualified with any capability - you need a term, like FSM-AP to use here. | I suspect that this entire subclause should really be rewritten, because it does not flow from beginning to end - various behavior seems to be mentioned more than once, and exists in a random order. It's confusing and redundant and often too broadly worded as in this example. The entire subclause shall be rewritten. |  |  | 366 |  |  |  | FMS
367 | J. Trachewsky | 9.2.7.2 | 120 | 50 | T | Y | Back at line 24, it was noted that the counter decrements at DTIMs - here it says, decremented in every Beacon in which it is included - I suspect that the element is only supposed to appear in DTIMs, so these might be equivalent, but one should check, and even then, be consistent in the description - does it really specifically say that the element shall only be included in beacons that are DTIM? In 11.2.1.4a, it looks like it says that the counters are included in every Beacon. | Provide more accurate details in the description as suggested - resolve any inconsistencies. |  |  | 367 |  |  |  | FMS
368 | J. Trachewsky | 11.2.2.3 | 196 | 60 | T | Y | It mentions "other reasons" - but never gives the "original" reasons. | Change the language or provide some reasons for which it may NOT dissociate the STA. | Counter | The original intent of "Other reasons" is to indicate that non-AP STA doesn't send a Keepalive message. Change "The AP may disassociate or deauthenticate the STA at any time for other reasons while the non-AP STA is in the WNM-Sleep mode." to "The AP may disassociate or deauthenticate the STA at any time for other reasons (e.g. see 11.20.12) while the non-AP STA is in the WNM-Sleep mode. | 368 |  |  |  | Sleep Mode
369 | J. Trachewsky | 11.2.2.2 | 196 | 22 | T | Y | "the STA shall request a notification frame be sent" - you need to describe how the STA makes this request. | Provide the necessary detail regarding fields in frames that accomplish the required action. | Counter | How to request a TFS Notify frame shall be decribed in TFS clause. P218, L52, Insert " If the non-AP STA requests TFS Notify frames being sent by the AP, the non-AP STA shall set the Notify bit field of the TFS Action code field to 1 in the TFS Request element." P196,L22, change "When a traffic filter for group addressed frames is enabled at the AP, the STA shall request a notification frame be sent when requesting the establishment of the traffic filter." to " When a traffic filter for group addressed frames is enabled at the AP, the STA shall request a notification frame (see 11.20.11.2) be sent when requesting the establishment of the traffic filter." | 369 |  |  |  | Sleep Mode
370 | J. Trachewsky | 11.2.2.2 | 196 | 35 | T | Y | The restriction on sleep interval value should be moved to the first paragraph of the subclause. | The restriction on sleep interval value should be moved to the first paragraph of the subclause. | Counter | Move the indicated sentence to its own paragraph, immediately following its current paragraph. | 370 |  |  |  | Sleep Mode
371 | J. Trachewsky | 11.2.2.3 | 196 | 51 | T | Y | Unclear language: "it shall make the selection on the Sleep Interval for the requesting STAThe restriction on sleep interval value should be moved to the first paragraph of the subclause." | Clarify by rewriting the sentence - I cannot tell what action is required on the part of the AP. | Counter | change "it shall make the selection on the Sleep Interval for the requesting STA and issue a MLME-SLEEPMODE.response primitive with a SleepMode parameter indicating the status of the request." to "it shall issue a MLME-SLEEPMODE.response primitive with a SleepMode parameters indicating the status of the request." | 371 |  |  |  | Sleep Mode
372 | J. Trachewsky | 11.2.2.3 | 196 | 63 | T | Y | Extraneous text. | Get rid of "In addition," and capitalize as appropriate. | Accepted | change "In addition, an" to "An". | 372 |  |  |  | Sleep Mode
373 | J. Trachewsky | 11.20.1 | 201 | 37 | T | Y | The draft says: "A STA receiving a request for a Wireless Network Management feature from another STA shall reject the request if the receiving STA has not advertised support for the corresponding Wireless Network Management feature." - how can this happen, if the receiving STA does not know what frame it is receiving. You need to qualify that the receiving STA is a WNM STA. | Apply appropriate qualifiers to the STAs involved in the transaction. |  |  | 373 |  |  |  | General
374 | J. Trachewsky | 11.20.2.1 | 202 | 14 | T | Y | The term "event transaction" is found here and in a few other places, but it is never clearly defined. In this instance, it is used in a normative sentence that cannot be properly interpreted until the term is well-defined. | Provide a clear definition for "event transaction" |  |  | 374 |  |  |  | Event
375 | J. Trachewsky | 11.20.2.1 | 202 | 15 | T | Y | "a value of successful shall be returned" - when? And in what context? Provide information about exactly what is being discussed here - is this in a frame that is transmitted? If so, which frame, and at what time is the frame to be transmtited? | Provide the requested details of the behavior. Basically, this would mean saying something like: "In the event report frame sent in response to the event request frame…" If the wording is decent enough in the required response language, then the subsequent paragraphs really only need to include mention of the fact that the items being mentioned need to be included in the event response FRAME - the important thing here is to mention THE FRAME, so that there is a definitive reference to the previously mentioned event response frame. The paragraph beginning at line 23 provides a good example of how the other paragraphs should appear. Also look at 11.20.3.1, which is worded much more cleanly. |  |  | 375 |  |  |  | Event
376 | J. Trachewsky | 11.20.2.1 | 202 | 36 | T | Y | Missing a definitive article that provides the correct reference. | Add "the" in front of "event response frame" |  |  | 376 |  |  |  | Event
377 | J. Trachewsky | 11.20.2.2 | 203 | 28 | T | Y | "event request field" - does not say which frame - it is implied, but would be better if stated which frame explicitly - same for the "Event report elements" - should state explicitly which frame. | Add explicit mention of the frames in each direction - "shall include an element" sounds incomplete without saying "in the event response frame" |  |  | 377 |  |  |  | Event
378 | J. Trachewsky | 11.20.2.2 | 203 | 38 | T | Y | Should mention where the threshold comes from | As suggested. |  |  | 378 |  |  |  | Event
379 | J. Trachewsky | 11.20.2.2 | 203 | 49 | T | Y | "source BSS" is not a defined term | Create a definition for "source BSS" |  |  | 379 |  |  |  | Event
380 | J. Trachewsky | 11.20.2.2 | 203 | 10 | T | Y | Why are there restrictions against a non-AP STA sending a request to an AP? Is this because Aps are all rock-solid and they will never fail, and so never need to be diagnosed? | Clarify why the non-AP STA to AP request path is forbidden. |  |  | 380 |  |  |  | Event
381 | J. Trachewsky | 11.20.4.1 | 208 | 11 | T | Y | Lines 11, 23, 28 are a combination of redundant and contradictory | Remove redundant normative text and eliminate statements that are too broad - i.e. the statements that say shall respond vs shall respond only if the frame disagrees with the parameters contradict. |  |  | 381 |  |  |  | Location
382 | J. Trachewsky | 11.20 | 201 | 20 | T | Y | Throughout this section and all of its subclauses, there is a problem in that very often, the subclause mentions behavior associated with a STA without providing qualification that the STA has to be one that is capable of the WNM function described. As it is most of these subclauses have what appear to be very broad, inclusive normative statements about STA behavior. E.g. p 205 line 36 | Always qualify the first mention of the STA with the capability requirement, then provide either repetition of those qualifications, or always use the definitive article ("the") to provide definitive reference, or include in each subclause the statement that all normative behavior in the subclause is described for STAs that meet that initial capability qualification. |  |  | 382 |  |  |  | General
383 | J. Trachewsky | 7.4.11.6 | 100 | 60 | T | Y | Is this field really an element? It does not appear to be one. | Rename the location parameters element field to something that does not have element in the name. |  |  | 383 |  |  |  | Location
384 | J. Trachewsky | 7.4.11.6 | 101 | 26 | T | Y | The notes in the notes column do not seem to match the fields. | Fix the inconsistency. |  |  | 384 |  |  |  | Location
385 | J. Trachewsky | 7.4.11.7 | 102 | 20 | T | Y | The notes in the notes column do not seem to match the fields. | Fix the inconsistency. |  |  | 385 |  |  |  | Location
386 | J. Trachewsky | 11.20.4.1 | 208 | 18 | T | Y | I cannot find any reference to the Location Indication Interval. | Fix the reference. |  |  | 386 |  |  |  | Location
387 | J. Trachewsky | 11.20.4.1 | 209 | 20 | T | Y | I cannot find any reference to Location Indication Multicast Address field. | Fix the reference. |  |  | 387 |  |  |  | Location
388 | J. Trachewsky | 11.20.4.2 | 210 | 29 | T | Y | I cannot find a definition for either "normal interval" or "motion interval" - also there is no explicit description of what sort of arrangement the frames in a "normal burst" must have - i.e. can the frames be spread evenly over the entire interval, or can they be all at the beginning of the interval? | Define the undefined terms and explicitly state that there are no normative requirements as to exactly when during the interval, the frames must appear. |  |  | 388 |  |  |  | Location
389 | J. Trachewsky | 11.20.6.2 | 213 | 36 | T | Y | Again, there are redundant normative statements. See the very next sentence that is the first of the next subclause. | Eliminate redundant normative statements - it is ok to mention behavior in a non-normative (declarative) manner, especially if a reference to the normative description of the behavior is provided. For example, change this sentence from "Upon receipt of a BSS Transition Management Query frame from a non-AP STA, the AP shall respond with a BSS Transition Management Request frame" to "Upon receipt of a BSS Transition Management Query frame from a non-AP STA, a Transition Management Query capable AP responds with a BSS Transition Management Request frame, see 11.20.6.3." |  |  | 389 |  |  |  | Roaming Management
390 | J. Trachewsky | 11.20 | 201 | 20 | T | Y | Throughout this section and all of its subclauses, there is a problem in that very often, a specific behavior is described normatively and then identical or similar normative behavior is described later - such redundant normative statements are dangerous as they may drift apart through the draft revision process. | Review the entire 11.20 to find the redundant normative behavioral descriptions and remove/convert (to a declarative statement) or otherwise neuter all but one of the statements. |  |  | 390 |  |  |  | General
391 | J. Trachewsky | 11.20.7 | 215 | 21 | T | Y | It is not clear when an AP can stop obeying an FMS schedule. There needs to be some normative text here, related to explicit FMS "end" requests, or whatever they are called, and dissociation events, either excplit, or where the AP times out an association without ever successfully sending a dissociation message, for example. | Provide a more clear description of some of the missing details of this feature. |  |  | 391 |  |  |  | FMS
392 | J. Trachewsky | 11.20.9 | 217 | 27 | T | Y | "a QoS AP shall determine the station count for each of the three user priorities, UP 4-6, based on the number of associated STAs that indicate the QoS Traffic capability of the UP. The use of the station counts is implementation specific" -- while I understand that the use of the information is implementation specific, and so, the normative statement probably does not matter, it still annoys me | Allow the AP to include estimates of per-UP traffic for STAs that do NOT provide a report at all, either because they refused, or because they do not support WNM at all. |  |  | 392 |  |  |  | QOS Traffic Capability
393 | M. Fischer | 7.3.2.6 | 17 | 10 | T | Y | Redundant text | Change "integer number" to "integer" |  |  | 350 |  |  |  | Virtual AP
394 | M. Fischer | 7.3.2.6 | 16 | 60 | T | Y | How does a receiving STA know which method has been used: "Specifically, an AP uses Method B whenever it does not incur the misinterpretation of the received Partial Virtual Bitmap by non-AP STAs. Otherwise, an AP uses Method A." The quoted language has a couple of problems - 1) it is informal in its determination of when either method is used, so it is impossible to determine which method is used and when, and it is non-normative. Additionally, with the current wording, the recipient can only use a crystal ball to determine the encoding method. | There is no normative language anywhere indicating when an AP shall use method A vs B. You need to add such language, and within that language it needs to be clear to a receiving STA which method has been used - this information somehow needs to be communicated to the receiving STAs. I suspcect that the intent of the language was to be something of the order of - if the AP has at least one STA associated for which an AID has been assigned that is multi-bss enabled, and at least one associated that is not multi-bss enabled, then method A shall be used - if at least one associated STA is multi-bss enabled, and there are zero associated non-multi-bss enabled STAs associated and assigned an AID, then method B may be used, all of this, of course, assuming that the AP is multi-bss enabled - and this language would include normative verbs making its placement appropriate for clause 11, not 7. However, even when this language is added, the associated STAs have no clue regarding the multi-bss enablement of the other associated STAs, so they are still in the dark as to whether the tim uses A or B, unless, of course, there is some relationship among the bitmap offset subfield and the length field that allows one to divine the answer with some simple math, but if that is the case, one should simply add that fact as a note in the text.... |  |  | 351 |  |  |  | Virtual AP
395 | M. Fischer | Annex L | 272 | 12 | T | Y | There are a few problems in this subclause. 1) there are several grammatical errors 2) the examples shown are incorrect - for example, it is suggested that figure L.4 is correct for both method A and method B, but I doubt it, since I have a feeling that method A is supposed to let legacy devices interpret the bitmap with the old rules, in which case, the third row should begin with AID 16, but this is not the case shown - a similar argument holds for figure L.5 - figure L.7 is the only one that shows a correct example of method A. | Fix the grammar in the subclause - specifically, there is an instance of "there is no group addressed" and in another spot there is an extra period, and frame should be plural, etc. Fix the examples to correctly show when method A and method B are equivalent. |  |  | 352 |  |  |  | Virtual AP
396 | M. Fischer | 7.3.2.63.2 | 51 | 1 | T | Y | The table v6 label is Timestamp field, but the reference in the draft is to the Event UTC TSF Offset Value - I think that the table caption is incorrect. | Fix something. |  |  | 353 |  |  |  | Event
397 | M. Fischer | 7.4.11.24 | 115 | 5 | T | Y | There is a field in the Timing Measurement frame format that is called "Timestamp" - it is not clear at all whether this field is the same field as another called "timestamp" as referenced in its other uses in other frames by 7.3.1.10. If this is the timestamp field of 7.3.1.10, then why is it shorter? If it is a different timestamp field, then there needs to be a much more complete description of just exactly what this field contains, along with a unique name - even if it is the same field, it should have a different name, because it is only half of the original field. Note that earlier in the subclause, there is mention of a timestamp counter, which in itself is an unidentifiable entity. Maybe TSF is meant. | Resolve the ambiguities described, including renaming the field. Also look for "timestamp counter" throughout the document and replace it with something else, because there is no definition of a timestamp counter anywhere in the baseline or in your draft. Note also that in your draft, timestamp counter is used alone and also with the adjective TOD preceding it - yet more confusion that needs to be resolved. This entire Timing Measurement frame is potentially confusing everything with the introduction of many new fields all of which include the word "timestamp" with no clear reference. Fix things here and everywhere, also including references of timestamp and timestamp counter in places like 10.3.51, 11.20, 14.2.3.3, 14.3.3.2.1, 15.2.7, 17, 18, 19, 20, and maybe more |  |  | 354 |  |  |  | Timing Measurement
398 | M. Fischer | 11.2.1.13 | 194 | 32 | T | Y | You've mixed both the present and the future tense here - the future tense is the correct one. | Fix the grammar as suggested. |  |  | 355 |  |  |  | TIM Broadcast
399 | M. Fischer | 11.20.2.4 | 204 | 26 | T | Y | You have required a STA to "detect" - this is an impossible requirement. You have also required the STA to "timestamp" which is an undefined action. | Remove the requirement to "detect" and define in more precise language, the requirement to "timestamp" something. |  |  | 356 |  |  |  | Event
400 | M. Fischer | 11.20.2.4 | 204 | 27 | T | Y | "the last 5 events" is quite vague | Add an adjective to the sentence to describe which particular type of event must be logged, or provide a list, or provide a reference to the list of events as described elsewhere in the document - also - use of words for numbers below 100 is standard editorial practice - i.e. change "5" to "five" - also see 11.20.2.2 and a few other places. |  |  | 357 |  |  |  | Event
401 | M. Fischer | 11.2.1.13 | 194 | 33 | T | Y | Statements contradict: "the AP shall not respond. The AP may include a currently active TIM Broadcast schedule in this case" | How can the AP include something if it shall not respond? Fix this. |  |  | 358 |  |  |  | TIM Broadcast
402 | M. Fischer | 11.2.1.13 | 194 | 36 | T | Y | What does it mean to be "too long" and what does it meant to be "overriden?" Define more accurately when the AP decides that the request is too long, and describe the behavior associated with the AP following the transmission of status "overridden". There appears to be a mix of including TIMs and not, even though the AP has said "overridden" | As in the comment. |  |  | 359 |  |  |  | TIM Broadcast
403 | M. Fischer | 11.2.1.13 | 194 | 37 | T | Y | Be more specific. | In the phrase "The AP may include a…" mention that it is including this information in a TIM Broadcast Response frame. This phrasing occurs multiple times - fix each one. |  |  | 360 |  |  |  | TIM Broadcast
404 | M. Fischer | 9.2.7.2 | 119 | 44 | T | Y | Which STAs need to support FMS? Both the AP and the non-AP STA, or just the AP? It is not clear. Subsequent paragraphs do not clear up the question. | Clarify whether a non-AP STA that does FMS is required to have true for the MIB And set the bit in the ex cap element. Possibly change references in the subclauses to be specific about having the capability when discussing FMS behavior. |  |  | 361 |  |  |  | FMS
405 | M. Fischer | 9.2.7.2 | 119 | 51 | T | Y | "This is a declaration" - poor reference - what is "this"? | Clarify. |  |  | 362 |  |  |  | FMS
406 | M. Fischer | 9.2.7.2 | 119 | 59 | T | Y | The language used here regarding the AP accepting or denying a request for FMS says that if one or more are denied, then the status in the response is deny - but the sub-elements seem to support the acceptance or denial of each individual subelement request, so that there are actual multiple acceptance or denials within a single response frame - the language here seems to suggest that there is one status for the response - this needs to be fixed. | Rewrite so that the AP FMS response is said to contain a set of individual accept or deny responses to each of the requested streams. |  |  | 363 |  |  |  | FMS
407 | M. Fischer | 9.2.7.2 | 119 | 62 | T | Y | What does the override status mean? Is the STA accepting the traffic or not? Is the AP sending the traffic according to that schedule or not? Does the STA get a chance to refuse the override? | Clarify. |  |  | 364 |  |  |  | FMS
408 | M. Fischer | 9.2.7.2 | 120 | 20 | T | Y | The adjective is plural but the noun is singular. | Fix the grammar. |  |  | 365 |  |  |  | FMS
409 | M. Fischer | 9.2.7.2 | 120 | 29 | T | Y | Aren't there some restrictions here? The sentence is too broad: "Upon request from the STA, an AP shall assign group addressed streams to a particular ID (the FMSID), shall negotiate the Delivery Interval and shall assign a counter (the FMS Counter ID) using the FMS Subelement." -- first - there is no allowance in this sentence for the AP to deny or override, and second, the AP mentioned is not qualified with any capability - you need a term, like FSM-AP to use here. | I suspect that this entire subclause should really be rewritten, because it does not flow from beginning to end - various behavior seems to be mentioned more than once, and exists in a random order. It's confusing and redundant and often too broadly worded as in this example. The entire subclause shall be rewritten. |  |  | 366 |  |  |  | FMS
410 | M. Fischer | 9.2.7.2 | 120 | 50 | T | Y | Back at line 24, it was noted that the counter decrements at DTIMs - here it says, decremented in every Beacon in which it is included - I suspect that the element is only supposed to appear in DTIMs, so these might be equivalent, but one should check, and even then, be consistent in the description - does it really specifically say that the element shall only be included in beacons that are DTIM? In 11.2.1.4a, it looks like it says that the counters are included in every Beacon. | Provide more accurate details in the description as suggested - resolve any inconsistencies. |  |  | 367 |  |  |  | FMS
411 | M. Fischer | 11.2.2.3 | 196 | 60 | T | Y | It mentions "other reasons" - but never gives the "original" reasons. | Change the language or provide some reasons for which it may NOT dissociate the STA. | Counter | same as CID #368. | 368 |  |  |  | Sleep Mode
412 | M. Fischer | 11.2.2.2 | 196 | 22 | T | Y | "the STA shall request a notification frame be sent" - you need to describe how the STA makes this request. | Provide the necessary detail regarding fields in frames that accomplish the required action. | Counter | same as CID #369. | 369 |  |  |  | Sleep Mode
413 | M. Fischer | 11.2.2.2 | 196 | 35 | T | Y | The restriction on sleep interval value should be moved to the first paragraph of the subclause. | The restriction on sleep interval value should be moved to the first paragraph of the subclause. | Declined | Same as CID #370 | 370 |  |  |  | Sleep Mode
414 | M. Fischer | 11.2.2.3 | 196 | 51 | T | Y | Unclear language: "it shall make the selection on the Sleep Interval for the requesting STAThe restriction on sleep interval value should be moved to the first paragraph of the subclause." | Clarify by rewriting the sentence - I cannot tell what action is required on the part of the AP. | Counter | same as CID #371. | 371 |  |  |  | Sleep Mode
415 | M. Fischer | 11.2.2.3 | 196 | 63 | T | Y | Extraneous text. | Get rid of "In addition," and capitalize as appropriate. | Accepted | same as CID#372. | 372 |  |  |  | Sleep Mode
416 | M. Fischer | 11.20.1 | 201 | 37 | T | Y | The draft says: "A STA receiving a request for a Wireless Network Management feature from another STA shall reject the request if the receiving STA has not advertised support for the corresponding Wireless Network Management feature." - how can this happen, if the receiving STA does not know what frame it is receiving. You need to qualify that the receiving STA is a WNM STA. | Apply appropriate qualifiers to the STAs involved in the transaction. |  |  | 373 |  |  |  | General
417 | M. Fischer | 11.20.2.1 | 202 | 14 | T | Y | The term "event transaction" is found here and in a few other places, but it is never clearly defined. In this instance, it is used in a normative sentence that cannot be properly interpreted until the term is well-defined. | Provide a clear definition for "event transaction" |  |  | 374 |  |  |  | Event
418 | M. Fischer | 11.20.2.1 | 202 | 15 | T | Y | "a value of successful shall be returned" - when? And in what context? Provide information about exactly what is being discussed here - is this in a frame that is transmitted? If so, which frame, and at what time is the frame to be transmtited? | Provide the requested details of the behavior. Basically, this would mean saying something like: "In the event report frame sent in response to the event request frame…" If the wording is decent enough in the required response language, then the subsequent paragraphs really only need to include mention of the fact that the items being mentioned need to be included in the event response FRAME - the important thing here is to mention THE FRAME, so that there is a definitive reference to the previously mentioned event response frame. The paragraph beginning at line 23 provides a good example of how the other paragraphs should appear. Also look at 11.20.3.1, which is worded much more cleanly. |  |  | 375 |  |  |  | Event
419 | M. Fischer | 11.20.2.1 | 202 | 36 | T | Y | Missing a definitive article that provides the correct reference. | Add "the" in front of "event response frame" |  |  | 376 |  |  |  | Event
420 | M. Fischer | 11.20.2.2 | 203 | 28 | T | Y | "event request field" - does not say which frame - it is implied, but would be better if stated which frame explicitly - same for the "Event report elements" - should state explicitly which frame. | Add explicit mention of the frames in each direction - "shall include an element" sounds incomplete without saying "in the event response frame" |  |  | 377 |  |  |  | Event
421 | M. Fischer | 11.20.2.2 | 203 | 38 | T | Y | Should mention where the threshold comes from | As suggested. |  |  | 378 |  |  |  | Event
422 | M. Fischer | 11.20.2.2 | 203 | 49 | T | Y | "source BSS" is not a defined term | Create a definition for "source BSS" |  |  | 379 |  |  |  | Event
423 | M. Fischer | 11.20.2.2 | 203 | 10 | T | Y | Why are there restrictions against a non-AP STA sending a request to an AP? Is this because Aps are all rock-solid and they will never fail, and so never need to be diagnosed? | Clarify why the non-AP STA to AP request path is forbidden. |  |  | 380 |  |  |  | Event
424 | M. Fischer | 11.20.4.1 | 208 | 11 | T | Y | Lines 11, 23, 28 are a combination of redundant and contradictory | Remove redundant normative text and eliminate statements that are too broad - i.e. the statements that say shall respond vs shall respond only if the frame disagrees with the parameters contradict. |  |  | 381 |  |  |  | Location
425 | M. Fischer | 11.20 | 201 | 20 | T | Y | Throughout this section and all of its subclauses, there is a problem in that very often, the subclause mentions behavior associated with a STA without providing qualification that the STA has to be one that is capable of the WNM function described. As it is most of these subclauses have what appear to be very broad, inclusive normative statements about STA behavior. E.g. p 205 line 36 | Always qualify the first mention of the STA with the capability requirement, then provide either repetition of those qualifications, or always use the definitive article ("the") to provide definitive reference, or include in each subclause the statement that all normative behavior in the subclause is described for STAs that meet that initial capability qualification. |  |  | 382 |  |  |  | General
426 | M. Fischer | 7.4.11.6 | 100 | 60 | T | Y | Is this field really an element? It does not appear to be one. | Rename the location parameters element field to something that does not have element in the name. |  |  | 383 |  |  |  | Location
427 | M. Fischer | 7.4.11.6 | 101 | 26 | T | Y | The notes in the notes column do not seem to match the fields. | Fix the inconsistency. |  |  | 384 |  |  |  | Location
428 | M. Fischer | 7.4.11.7 | 102 | 20 | T | Y | The notes in the notes column do not seem to match the fields. | Fix the inconsistency. |  |  | 385 |  |  |  | Location
429 | M. Fischer | 11.20.4.1 | 208 | 18 | T | Y | I cannot find any reference to the Location Indication Interval. | Fix the reference. |  |  | 386 |  |  |  | Location
430 | M. Fischer | 11.20.4.1 | 209 | 20 | T | Y | I cannot find any reference to Location Indication Multicast Address field. | Fix the reference. |  |  | 387 |  |  |  | Location
431 | M. Fischer | 11.20.4.2 | 210 | 29 | T | Y | I cannot find a definition for either "normal interval" or "motion interval" - also there is no explicit description of what sort of arrangement the frames in a "normal burst" must have - i.e. can the frames be spread evenly over the entire interval, or can they be all at the beginning of the interval? | Define the undefined terms and explicitly state that there are no normative requirements as to exactly when during the interval, the frames must appear. |  |  | 388 |  |  |  | Location
432 | M. Fischer | 11.20.6.2 | 213 | 36 | T | Y | Again, there are redundant normative statements. See the very next sentence that is the first of the next subclause. | Eliminate redundant normative statements - it is ok to mention behavior in a non-normative (declarative) manner, especially if a reference to the normative description of the behavior is provided. For example, change this sentence from "Upon receipt of a BSS Transition Management Query frame from a non-AP STA, the AP shall respond with a BSS Transition Management Request frame" to "Upon receipt of a BSS Transition Management Query frame from a non-AP STA, a Transition Management Query capable AP responds with a BSS Transition Management Request frame, see 11.20.6.3." |  |  | 389 |  |  |  | Roaming Management
433 | M. Fischer | 11.20 | 201 | 20 | T | Y | Throughout this section and all of its subclauses, there is a problem in that very often, a specific behavior is described normatively and then identical or similar normative behavior is described later - such redundant normative statements are dangerous as they may drift apart through the draft revision process. | Review the entire 11.20 to find the redundant normative behavioral descriptions and remove/convert (to a declarative statement) or otherwise neuter all but one of the statements. |  |  | 390 |  |  |  | General
434 | M. Fischer | 11.20.7 | 215 | 21 | T | Y | It is not clear when an AP can stop obeying an FMS schedule. There needs to be some normative text here, related to explicit FMS "end" requests, or whatever they are called, and dissociation events, either excplit, or where the AP times out an association without ever successfully sending a dissociation message, for example. | Provide a more clear description of some of the missing details of this feature. |  |  | 391 |  |  |  | FMS
435 | M. Fischer | 11.20.9 | 217 | 27 | T | Y | "a QoS AP shall determine the station count for each of the three user priorities, UP 4-6, based on the number of associated STAs that indicate the QoS Traffic capability of the UP. The use of the station counts is implementation specific" -- while I understand that the use of the information is implementation specific, and so, the normative statement probably does not matter, it still annoys me | Allow the AP to include estimates of per-UP traffic for STAs that do NOT provide a report at all, either because they refused, or because they do not support WNM at all. |  |  | 392 |  |  |  | QOS Traffic Capability
436 | R. Roy | 7.3.2.66.8 | 77 | 39 | T | Y | Text reads: "The TOD StdDev field specifies estimated standard deviation of the TOD Timestamp field value." The std dev of the timestamp field value is of little value in any statistical analysis since it is the square-rot of the second central moment of a counter which can take on arbitrary values from 0 to 2^32-1. Furthermore, the 2 bytes allocated for this value would be insufficient most of the time. What was probably intended was for the standard deviation to be the square-root of the estimate error variance, where the estimate error is the difference between the "true" timestamp value and the "estimated" one where the estimated timestamp value is the value actually put in the TOD Timestamp field by the STA. | The sentence should be expanded into a paragraph as described. The same fix should be made in subclause 15.2.6 lines 60-62. Note that clause 17.2.4 has for the most part the appropriate text. | [6 empty] | Timing Measurement
437 | R. Roy | 11.20.4.2 | 209 | 62 | E | N | "dot11MgmtOptionMotionDectectionImplemented" should read | "dot11MgmtOptionMotionDetectionImplemented"
438 | R. Roy | 17.2.4.2 | 230 | 43 | T | Y | Text reads: "TIME_OF_DEPARTURE_STDDEV may be included in transmitted frames in order for recipients on multiple channels to determine the time differences of air propagation times between transmitter and recipients and hence to compute the location of the transmitter, wherein the computation can assign higher weight to time of departure values with lower standard deviation." The std dev is not used to determine time differences. The TOD timestamp value itself is used for that purpose. The standard deviation allows the consumer of the TOD timestamp value to estimate the uncertainty in the TOD timestamp value and make statistical inferences based thereon. | Change the paragraph to properly reflect the usage of the estimated TOD and its estimate error std dev as described. | [6 empty] | Timing Measurement
439 | R. Roy | 17.2.4.3 | 230 | 52 | T | Y | This subclause simply gives the possible TOD timestamp value units with no explanation of why these various values are useful. Furthermore, there are four possible units ranging from 0.4nsec to 1nsec. They are all within a factor of 2.5 of each otherand it is difficult to understand why these are useful. Presumably they are all related to an underlying clock (oscillator) frequency. Since the TOD timestamp is reported back to the SME before it is then possibly transmitted in a subsequent frame, there appears to be little use for so many units that are so similar. Why not simply convert everything to the most useful unit, e.g. 0.1nsec (100 psec), and report those values? If multiple units are to be specified, it would seem logical they should cover a much larger range than a factor of 2.5, e.g., factors of 10 or perhaps 1000. For example, units could be 0.1nsec, 1nsec, 10 nsec) depending on the acuracy of a particular STAs oscillator. | Either provide a rational explanation for the strange units of time, or implement the suggested change. | [6 empty] | Timing Measurement
440 | R. Roy | 20.3.21.8 | 242 | 47 | T | Y | In this clause and all others, MULTICHANNEL_BANDWIDTH is defined (and is to be used) as a sampling rate. Bandwidths however, are not sample rates though they are often related thereto through the Nyquist Sampling Theorem. If this parameter is to be a samnpling rate, it should be labelled as such so as not to confuse the reader. Secondly, the calculation of this parameter uses two values termed highest frequency and lowest frequency whcih are not defined in the amendment. To what do they refer? Are they the highest/lowest frequency in the regulatory class, the set of frequencies a particular STA can transmit on, the highest and lowest set of frequencies that a STA is currently transmitting on (which only makes sense in the context of being able to switch frequencies or tx on a wideband channel containing multiple in this case 20MHz channels)????? Also, the calculation for the sample rate has the frequency difference in Hz being divided by presumably the nominal channel bandwidth (in this case 20MHz) which is confusing. It should probably state frequency difference in MHz so the units cancel and the intent is more clear. That having been said, the calculation on line 50 for 40MHz channels has 20MHz in the denominator, and that's probably an error, since that will result in a sample rate requirement substantially larger than necessary. It should probably read 40MHz instead of 20MHz. | Make suggested fixes in this and all other PHY subclauses whre the same issues come up. | [6 empty] | Timing Measurement
441 | R. Roy | Annex U | 329 | 52 | T | Y | Text reads: "The TRAINING_FIELD of the derotated signal is up-sampled to meet the TIME_OF_DEPARTURE_ACCURACY_TEST_THRESH requirement. For example, a TIME_OF_DEPARTURE_ACCURACY_TEST_THRESH of 1ns requires up-sampling at least 1 GHz." By the fundamental data processing inequality, upsampling of a signal can not add information, at best it can do no damage. Furthermore, the uncertainty principle basically sets a lower bound on the accuracy with which "time of arrival" can be measured (and it is iversely proportional to the bandwidth of the waveform). Thus, for example, to state the TOA of a 20MHz waveform (e.g., I&Q sampled at 20Msps) is to be measured to 1nsec accuracy is a stretch. While the upsampling and cross-correlation operations may yield results with a numerical precision of 1nsec, that does not mean the estimated TOAs are that accurate. | This discussion should be modified to correctly reflect underlying theoretical principles of data processing in the time and frequency (i.e., conjugate) domains. Also, the reference to subclause 11.20.6 on line 15 should probably read 11.20.5. | [6 empty] | Timing Measurement
442 | R. Roy | 10.3.51 | 144 | 61 | T | Y | The timestamp values referenced throughout this subclause are clearly intended to be Time of Departure (or TOD) timestamp values and Time of Arrival (or TOA) timestamp values. They should be called out as such to more clearly reflect the other discussions involving TOD timestamps throughout the document. | Make the suggested changes to the subclause. | [6 empty] | Timing Measurement
443 | R. Roy | 11.20.5 | 211 | 59 | T | Y | Text reads: "Offset = [(exact value of t2 – exact value of t1) – (exact value of t4 – exact value of t3)]/2" but nowhere is "exact value of ti" defined. More importantly, the values available are those that were "measured" by each STA, both the TOD of its transmission, and the TOAs of its arrivals. | Change the equation and supporting text to correctly reflect what values are being used to perform the calculations. An equation for the associated estimate error uncertainty (std deviation) would also be useful I suspect. | [6 empty] | Timing Measurement
444 | R. Roy | 10.3.51 | 144 | 61 | T | Y | The subclause describes how timing measurements are made for the purposes of synchronization of clocks within different STAs. However, such clocks drift and have frequency offsets that may be important (cf., oscillator frequency accruacy of 20ppm). Without a mechanism for estiamting freqeuncy differences as well, this method of synchronization seems to have limited use as the clocks will soon drift out of sync. | Suggest modifying the procedures, action frames, and information elements to include higher order terms in the polynomial expansion of the clock difference function between two STAs (i.e., include frequency offsets and frequency drifts perhaps). | [6 empty] | Timing Measurement
445 | R. Roy | 7.3.2.66.2 | 72 | 56 | T | Y | Text reads: "Motion is the act or process of moving, or a particular action or movement. Motion may be detected using one of the following criteria:" This begs the question: Motion with respect to what? Object afixed to the earth are moving at something shy of 1000 MPH with respect to a non-rotating coordinate system, and much larger velocities with respect to an inertial frame at the center of the Milky way galaxy. Just consider a WLAN implementation aboard an airplane (they are coming soon to a plane near you) ... I suggest that for most of the trip the STA will be moving at about 550MPH or thereabouts. So will the AP of course (unless its ejected), an the relative velocities between the STA and the AP are likely to be very small in that instance. | The meaning of motion needs to be thought trough more carefully and explained in detail so the meaning of the associated messages is clear and unambiguous. | [6 empty] | Location
446 | R. Roy | 7.3.2.66 | 70 | 53 | E | N | The subclause is entitled "Location Parameters element" but does not contain any "location parameters" such as position in some coordinate system. Rather it contains things like indication of motion (which relates to a constantly changing position in fact) and measurements of externals such as TOA and TOD. Using "Location parameters" as the name for this element is misleading. | Suggest changing the name to something more indicative of what the element actually contains.
447 | R. Roy | 7.3.2.40 | 40 | 16 | T | N | This clause states that for example "If during frame reception, different antennas are used to receive the preamble and body, the antenna ID identifies the antenna that receives the frame body." and allocates a byte for describing all possible antenna configurations. What happens when smart antenna signal processing is used to receive the frame (e.g., with multi-dimensional (i.e., multi-antenna) decision directed feedback)? This section needs work. | This may be a TGmb problem however. If so, send it on. |  |  | 303 |  |  |  | Location
448 | P. Ecclesine | Annex D | 324 | 11 | T |  | The last paragraph of 11.20.8 says entries in the ColocInterfReport table are made without radio reception, but many of the WNMColocInterfReport MIB elements are read-only. How do they get set if there is no measurement? | Define how an individual Report Entry is created. Or remove co-located interference reporting. | [6 empty] | Collocated Interference
449 | P. Ecclesine | 11.20.8 | 215 | 46 | T |  | The first paragraph of 11.20.8 says the co-located interference report information can be used "such that the effect of the interference is limited," but if each 802.11 STA has unsynchronized co-located radios, like 2.1 GHz 3G cellular and 2.4 GHz 802.11, where there is no periodic interference, it does not appear that Co-located Interference Report provides enough information to support the claim. | Describe how to limit the effects of multiple independent non-periodic interferers, or remove co-located reporting. | [6 empty] | Collocated Interference
450 | P. Ecclesine | 11.20.8 | 216 | 52 | T |  | The co-located interference report element (7.3.2.80) is claimed to convey "the characteristics of the interference", however it does not relate to the Clear Channel Assessment at the receiver, so no Signal to Noise Ratio can be inferred. | Describe how to report co-located interference when the clear channel is not constant amplitude, or remove co-located interference reporting. | [6 empty] | Collocated Interference
451 | P. Ecclesine | 11.20.8 | 215 | 46 | T |  | The 7.3.2.80 co-located interference report provides four magic numbers about periodic interfering radios which is also available from their management interface, the next burst start time which could be learned by upper layers, and an index to indicate there is more than one radio present. 802.11v D4.0 provides a Diagnostic Information query for the type of interfering radios, enabling a management entity to query the device housing the 802.11 radio and learn significant details about those co-located radios, using their management interfaces. This information includes co-located cellular and GPS radios, which 11.20.8 does not address at all. | Remove co-located interference reporting. | [6 empty] | Collocated Interference
452 | P. Ecclesine | 11.20.8 | 215 | 46 | T |  | http://www.ieee802.org/802_tutorials/nov07/IEEE-multi-radio-coex-tutorial.ppt claims none of the 802.x coexistence measures are good enough, (including 802.16h with scheduled frequency sharing among TDD systems). I claim the authors did not look at co-located non-802 radio systems enough, and that 11.20.8 is not good enough for non-802 radios. I claim periodic interferers are a minor problem compared with cellular radios and wireless broadband, and turning 802.11 into a periodic emitter (slide 21) is not going to happen. | Remove co-located interference reporting. | [6 empty] | Collocated Interference
453 | G. Venkatesan | 1.2 | 2 | 9-14 | T | N | Timing Measurement is missing in the list of features supported by Wireless Network Management. | Add Timing Measurement as one of the WNM feature. | [6 empty] | Timing Measurement
454 | G. Venkatesan | 3.18a | 4 | 6-7 | T | N | "BSS max idle period: The time period in which an AP does not disassociate a STA due to non-receipt of frames from the STA." This is not an accurate definition of BSS max idle period. | Redefine as follows: "The time period for which an AP allows an associated STA to remain associated without receiving any frames from the STA." | Declined | The current definition is accurate. |  |  |  |  | Sleep Mode
455 | G. Venkatesan | 3.22a | 4 | 10-13 | T | N | Are STA and 802.11 STA different entities? | Clarify. Recommend using the term STA everywhere. STA in the 802.11 specification implicitly mean 802.11 STA. labelling a STA in the 802.11 specification a "802.11 STA" is redundant. | [6 empty] | Collocated Interference
456 | G. Venkatesan | 3.35a | 4 | 23-24 | T | N | Directed Multicase Service delivers group addressed frames as individually addressed frames to the set of requesting STAs. Not just to a requesting STA. Also, isn't unicast frame well-known? Shouldn't "unicast" be used instead of "individually addressed"? | Recommend one of the following definitions: A service where the AP transmits group addressed frames as unicast frames to the set of requesting STAs. A service where the AP transmits groups addressed frames as unicast frames to the set of STAs that requested the service. | [6 empty] | Directed Multicast
457 | G. Venkatesan | 3.95a | 4 | 45-47 | T | N | Are forward references allowed in the definitions? If so, one could avoid restating what it means to be a co-located radio both in the definition of co-located radio and in co-located interference. Why do we refer to the transmitted BSSID in this definition. The condition that a beacon can only contain a 'transmitted BSSID' is irrelevant in the definition here. All we need to say is that a non-transmitted BSSID is one for which the corresponding Beacon frame elements are encoded and carried in a Beacon whose transmitter address is not the same as the non-transmitted BSSID. | Redefine as follows: "A BSSID for which the corresponding Beacon frame elements are encoded in a [single?] Beacon frame with a different transmitter address in the MAC Header. | [6 empty] | Virtual AP
458 | G. Venkatesan | 3.148a | 4 | 52-57 | T | N | "… relative to the power consumed if periodically receiving a beacon frame." Implies that the same beacon frame is periodically received. Does not identify who receives the beacon frame. | Reword as follows: " relative to the power consumed if the STA were to wake up to receive every beacon frame." | [6 empty] | TIM Broadcast
459 | G. Venkatesan | 5.2.11.6 | 8 | 25-29 | T | N | Misleading description of Directed Multicast Service. The intent of the Directed Multicast Service request is to request the AP to transmit groupcast frames destined to the requesting STA as unicast frames. Also why used group addressed and individually addressed when "groupcast" and "unicast" are commonly used and well-understood. | Reword as follows: "… enables a non-AP STA to request the AP to transmit group addressed traffic destined to the requesting STA as individually addressed traffic." | [6 empty] | Directed Multicast
460 | G. Venkatesan | 5.2.11.7 | 8 | 28 | E | N | "an RSNA"? | Replace with 'a RSNA'
461 | G. Venkatesan | 5.2.11.8 | 8 | 54 | E | N | "the minimum data rates available"? | Replace with "the minimum set of data rates available" or "the minimum data rate available"
462 | G. Venkatesan | 5.2.11.13 | 9 | 25-27 | T | N | What is the meaning of "traffic measurement of UP"? Traffic measurement for an UP? Measurements related to traffic at an UP? | Clarify. | [6 empty] | QOS Traffic Capability
463 | G. Venkatesan | 5.2.11.15 | 9 | 38-42 | E | N | Triggered STA statistics is an extension to the STA Statistics feature in 802.11k. The description provided here should be added to Cl. 5.2.7.8. | Remove Cl. 5.2.11.15 and insert the corresponding text to Cl. 5.2.7.8.
464 | G. Venkatesan | 5.2.11.18 | 9 | 50-54 | T | N | "The Time Measurement Request and Report frames"? There are no Time Measurement Request and Report frames defined in the amendment. There are only Timing Measurement action frames. | Replace with: "The Timing Measurement action frames provide timestamp information associated with when a frame was transmitted by a STA and when the corresponding frame was received at a peer STA. A System Management Entity can use these timestamps to compute the relative offset of the local clocks in the peer STAs." | [6 empty] | Timing Measurement
465 | G. Venkatesan | 5.2.11.19 | 10 | 1-7 | E | N | Malformed sentence: "WNM-Sleep Mode is an extended power save mode for non-AP STAs in which a non-AP STA need not listen for every DTIM Beacon frame, and does not perform GTK/IGTK updates." | Replace with ""…non-AP STA need not listen to every DTIM Beacon frame and need not perform GTK/IGTK updates"
466 | G. Venkatesan | 7.3.2.21.12 | 25 | 41-33 | T | N | The description for Optional Sub-elements is not complete. The description should include what Optional Sub-elements are valid for this measurement request/report element. Vendor Specific is one sub-element that belongs in the optional sub-element list. See 802.11k-2008 for examples of how to describe Optional sub-elements for Request/Report elements. | Render Optional Sub-element description to be consistent with that used in 802.11k-2008. | [6 empty] | Multicast Diagnostics
467 | G. Venkatesan | 7.3.2.22.11 | 30-31 |  | T | N | If the Multicast Diagnostics Request has an Optional Sub-element field (with a Vendor Specific element in it), the corresponding Multicast Diagnostics Report should have an Optional Sub-element in it. | Either add Optional sub-element to the Multicast Diagnostics Report element or remove the Optional sub-element from the Mulitcast Diagnostics Request element. | [6 empty] | Multicast Diagnostics
468 | G. Venkatesan | 7.3.2.22.11 | 30 | 61-65 | T | N | The Multicast Reporting Reason field as described in Figure 7-68q2 has no 'Performance Measurement' field. Describe what is meant by performance measurement, where in the Multicast Reporting Reason field is the Performance Measurement [sub]field, … | It appears that the notion of 'performance measurement' is a vestige from a previous rendering of this feature. If so, remove it. If not, add additional description to make the specification complete. | [6 empty] | Multicast Diagnostics
469 | G. Venkatesan | 7.3.2.62.2 | 43 | 34-37 | E | N | "The Transition Event Request subelements are defined to have a common format consisting of a 1 octet Subelement ID field, a 1 octet length field, and a variable length subelement specific information field." What is the value of this statement? All elements and sub-elements by definition have a 1 octet [sub-]element id, a 1 octet length field and a variable length information field. This is already described in Cl. 7.3.3 (802.11k-2008) | Delete this statement. It provides no additional information.
470 | G. Venkatesan | 7.3.2.62.3 | 44 | 33-35 | T | N | "The RSNA Target BSSID subelement is used to request that an RSNA Event Report includes the RSNA event entry when the target BSSID is equal to the specific BSSID in the Source BSSID field." Not sure what this means. Should it be "the specified target BSSID matches the BSSID in the Source BSSID field"? | Clarify and reword as needed. | [6 empty] | Event
471 | G. Venkatesan | 7.3.2.62.4 | 48 | 19-21 | E | N | "Peer-to-Peer link is defined here to be either the Direct Link within a QBSS or the STA to STA communication in an IBSS." "here" in the definition is redundant. Also, there is no definition for QBSS. It should be QoS BSS. Also, this definition is repeated in Cl. 11.20.2.4 (P204L21-24). | Replace with " Peer-to-Peer link is defined to be either a Direct Link within a QoS BSS or the STA to STA communication in an IBSS".
472 | G. Venkatesan | 7.3.2.62.4 | 49 | 2-4 | T | N | "If the indicated address matches the Address 1 field of the Address field contents (see Table 7-7), then the address is a peer STA address. If the indicated address matches the Address 3 field of the Address field contents, then the address is a BSSID address for the Direct Link or the IBSS." Not sure what this means. There are Address fields in the MAC Header. One of the Address field is the Address-1 field. There is no Address-1 field in an Address field. | Replace with: "If the indicated address matches the Address 1 field of the MAC Header (see Table 7-7), then the address is a peer STA address. If the indicated address matches the Address 3 field of the MAC Header, then the address is the BSSID for the Direct Link of the IBSS." | [6 empty] | Event
473 | G. Venkatesan | 7.3.2.62.4 | 48-49 |  | E | N | The description of Peer-to-Peer Link Event request is convoluted and does not directly convey what its purpose is. It takes a lot of effort to understand that the Peer-to-Peer Link Event request is used to request event logs to be generated when peer-to-peer links are established. The description is not clear what happens if (a) both the Peer Address and Channel Number sub-elements are not specified (b) the Peer Address is not specified but the Channel Number is specified (c) the Peer Address is specified but the Channel Number is not specified (d) both the Peer Address and the Channel Number sub-elements are specified | The description should be direct and to the point. If the description of what happens when none, some or all the possible information is provided in the request element belongs in Cl. 11.20.2.4, it should be described there.
474 | G. Venkatesan | 11.20.2.1 | 202 | 14-22 | T | N | What does 'unacceptable' mean in "if the request is unacceptable to the STA"? Is the parameter set specified in the request incorrect/invalid? If this is the case, it would help to identify in the report which of the specified parameters are erroroneous/invalid. | Clarify. Expand the contents of the report to include some indication what parameters are in error when the statsus code report is 'Refused'. | [6 empty] | Event
475 | G. Venkatesan | 7.3.2.63.3 | 53 | 42-48 | T | N | Where is the definition of RSN Element? It is not in the base standard, in 11r or in 11w. | Add a reference to where RSN element is defined. | [6 empty] | Event
476 | G. Venkatesan | 7.3.2.63.4 | 54 | 18-23 | T | N | What is the difference between (a) Duration of the Direct Link and (b) Time difference between when the Direct Link was established and the current time? The duration of the Direct Link is the time that has elapsed between when the Direct Link was established and the current time. Also, 'current time' is an incorrect term to use. The notion of current time at the generator of the report is when the corresponding field in the Peer-to-Peer report was timestamped which is different from the 'current time' at the recipient of the report. | Clarify the difference between what it means for the Peer Status to be 0 or 1 as far as the Connection Time goes. Clarify the same for Peer Status of 2 or 3. Also, qualify the 'current time' with the reference (time at the report generator versus the report recipient) Recommend rewording as follows: "The value in the Connection Time field is in seconds. When the Peer Status is 0 or 2, it indicates that the Peer-to-Peer link has been terminated and the value in the Connection TIme field indicates the duration of the Peer-to-Peer link. When the Peer Status is 1 or 3, it indicates that the Peer-to-Peer link is active and the value in the Connection TIme field indicates elapsed time since the Peer-to-Peer link was established." | [6 empty] | Event
477 | G. Venkatesan | 7.3.2.70 | 79 | 52-53 | E | N | "When one or more FMS streams are configured at the AP, then at least one FMS counter is present in the FMS Descriptor element. Two to a maximum of eight counters are permitted." Malformed sentence sequence. | Recommend rewording as follows: "When one or more FMS streams are configured at the AP, at least one FMS counter is present in the FMS Descriptor element. A maximum of eight FMS counters are permitted."
478 | G. Venkatesan | 7.3.2.73 | 84 | 4-65 | E | N | The term capability has been used in 802.11 to identify what the STA can do not to characterize the traffic load. In the context of Cl. 7.3.2.73, it appears that what is described is the characteristics of the QoS traffic -- a better terminology would be "capacity" or "characteristic" | Describe this feature to reflect what it really means. Capability is a misleading term to use here.
479 | G. Venkatesan | 7.3.2.73 | 85 | 11-16 | T | N | The STA Count Field should be optional for non-AP QoS STAs. Non-AP QoS STAs can only set one or more of bits 4-6 in the QoS Traffic Capability Flags. By setting these, the STAs have already inidicated the type of QoS traffic they expect to generate. | Inidicate that AC STA Count List field is optional in Figure v62. In the description state that the AC STA Count List field is present only when the QoS AP generates the QoS Traffic Capability element. | [6 empty] | QOS Traffic Capability
480 | G. Venkatesan | 7.3.2.74 | 85 | 49-52 | T | N | "A non-AP STA is considered inactive if the AP has not received a frame of a frame exchange sequence initiated by the STA for a time period equal to or greater than the time specified by the Max Idle Period field value." This description is confusing. | Reword as follows: A non-AP STA is considered inactive if the AP does not receive a frame corresponding to a frame exchange sequence initiated by the STA within the time specified by the Max Idle Period field value. | Declined | The current definition is accurate. The proposed rewording changes the intent to prohibit the "greater than" case. |  |  |  |  | Sleep Mode
481 | G. Venkatesan | 7.3.2.74 | 85 | 26-29 | T | N | "The BSS Max Idle Period element contains the time period a non-AP STA can refrain from transmitting frames to the AP before the AP disassociates the STA." This does not convey the intent of this feature/element. | Reword as "The BSS Max Idle Period element is used by an AP to advertise the maximum time period between frame exchanges from a non-AP STA associated with the AP and the AP. The AP may disassociate an associated non-AP STA if the non-AP STA did not transmit a frame to the AP within the duration specified in the Max Idle Period. " and remove the description of 'inactive' from the paragraph in P85L49-62. | Declined | The current definition is accurate. The proposed reqording does not account for the case when the AP disassociates the STA for other reasons. |  |  |  |  | Sleep Mode
482 | G. Venkatesan | 7.3.2.77 | 89 | 32-33 | T | N | "This field is valid only if the WNM-Sleep Mode element is present in the WNM-Sleep Mode Response frame." Is this field reserved and ignored in other cases? | Reword as follows: "This field is valid only in the WNM Sleep Mode element in a WNM-Sleep Mode Response frame and is reserved otherwise." | Accepted | [5 empty] | Sleep Mode
483 | G. Venkatesan | 7.4.11.2 | 99 | 17 | T | N | Why is there a need to specify a limit for the Event Request frame? Event Response can potentially contain a lot of information depending on how often even occur and the length of the period over which the events are logged. I see a need to explicitly limit/specify the size of Event Response but I do not see a need for the same in the Event Request case. | Clarify. Recommend deleting this sentence. | [6 empty] | Event
484 | G. Venkatesan | 7.4.11.15 | 108 | 1-10 | T | N | Vendor Specific Elements in TFS Request frame. Vendor specific elements are encapsulated in Optional Subelements. This allows for easy extensions to existing action frames. | Encapsulate Vendor Specific element in Optional Subelements where appropriate. | Counter | The Subelement is usually included in the element. Vendor Specific Elements here are included in the frame. It is inappropriate to include optional subelements in the frame. On the other hand, I suggest removing it. In 7.2.3.12 (802.11-2007), it states: "One or more vendor-specific information elements may appear in the action frame". It is default that one or more Vendor Specific Element can be included in TFS. Apply this change to WNM-Sleep Mode Request/Response frame. Make these changes in clause 7 and 10. |  |  |  |  | TFS
485 | G. Venkatesan | 7.4.11.23 | 113 | 23 | E | N | QoS Traffic Capability -- this feature is mis-labelled. A QoS STA is capable of generating traffic in UP4-6. What this frame provides is an update to the AP on the non-AP STA's traffic load or traffic characteristic. | Change name to QoS Traffic Load Update or Qos Traffic Characteristic Update.
486 | G. Venkatesan | 7.4.11.24 | 114 | 51-52 | E | N | "The Timestamp Difference, Timestamp, Timestamp Difference Accuracy, and Timestamp Accuracy fields are expressed in units of 10 nanoseconds." | 10 nanoseconds instead of 10 nanosecond.
487 | G. Venkatesan | 7.4.11.24 | 115 | 17 | E | N | The field is labelled "Optional Subelements" in Figure v104, is incorrectly labelled "Optional Subelement" in the description. | Replace "Optional Subelement" with "Optional Subelements"
488 | G. Venkatesan | 10.3.51 | 134 | 23-38 | T | N | Multiple constants that characterize the time taken by a bit in a frame to traverse the various components is not needed. While it is true that there are distinct characteristics that define what happens prior to a frame being transmitted (at the Tx Antenna) or after a frame is received (at the Rx Antenna), it is unnecessary to define individual constants to identify then separately. | Lump all delays/offsets between the actual point of interest and the point at which timestamping happens and define two constants -- one for the transmit side and one for the receive side. | [6 empty] | Timing Measurement
489 | G. Venkatesan | 10.3.51.3.2 | 148 | 44-47 | T | N | Ack Tx Timstamp -- this should correspond to the raw ToD timestamp information corresponding to the Time of Departure fot the Acknowledgement, that is readily available at the MLME. The adjustments required to render this accurate to when the Acknowledgement arrived at the medium adjacent to the Tx Antenna happens at the SME. Hence this value cannot be the same as 'the exact value of t3'. | Correct as needed to reflect the actual timestamp values passed in the Indication.g | [6 empty] | Timing Measurement
490 | G. Venkatesan | 10.3.51.3.2 | 148 | 49-54 | T | N | "Ack Tx Timestamp Accuracy" is a local parameter and is already known to the SME that cares about it. It need not be propagated in every indication. | Remove this parameter from the list. | [6 empty] | Timing Measurement
491 | G. Venkatesan | 10.3.51.2.2 | 147 | 23-25 | T | N | "Timestamp Accuracy" is a local parameter that is known to the SME. It need not be propagated in every confirm. | Remove this parameter from the list. | [6 empty] | Timing Measurement
492 | G. Venkatesan | 10.3.51.2.2 | 147 | 31-33 | T | N | "Timestamp Difference Accuracy" is computed from ToD Accuracy and ToA Accuracy values that are known to the SME. The Timestamp Difference Accuracy is not known to the MLME (or to the PLCP) layer. | Remove Timestamp Difference Accuracy from the list of parameters. | [6 empty] | Timing Measurement
493 | G. Venkatesan | 10.4.3.2 | 187, 186 | 16-65, 1-8 | T | N | Review the new constants defined for appropriateness of the constant's name and the possibility of reusing constants that are already defined. | [7 empty] | Timing Measurement
494 | G. Venkatesan | 11.2.1.4a | 191 | 47-52 | T | N | "Implementation of FMS is optional for a WNM STA. A STA that implements FMS has the MIB attribute dot11MgmtOptionFMSImplemented set to true. When dot11MgmtOptionFMSImplemented is true, dot11WirelessManagementImplemented shall be true. When dot11MgmtOptionFMSEnabled is set to true, the STA supports FMS and it is possible to use different delivery intervals for different group addressed streams." What is the definition of a WNM STA? Does a WNM STA require dot11WirelessManagementImplemented to be true? In the context of the description in 11.20.1, the statement "When dot11MgmtOptionFMSImplemented is true, dot11WirelessManagementImplemented shall be true." is redundant. | Add a statement in 11.20.1 that all sub clauses require dot11WirelessManagementImplemented to be true. With that, this requirement need not be repeated in all the 11.20.x clauses. | [6 empty] | FMS
495 | G. Venkatesan | Annex-V? |  |  | T | N | An informative annex describing (a) how the timing measurement feature works, (b) how the timing measurement feature works with 802l.1AS and (c ) what are the real requirements for tolerances on timestamps, so that the timing measurement feature can work as expected is needed. | Add an annex to the specification with appropriate description. | [6 empty] | Timing Measurement
496 | G. Venkatesan | 14 | 224 |  | T | N | The Frequency Hop PHY does not have any Time of Departure specification. However, it does have Time of Arrival specification. In order for the Frequency Hop PHY to be usable for Time Synchronization, the corresponding ToD specification needs to be added. | Either remove the ToA specification from Clause 14 or add the corresponding ToD specifications to make it complete. | [6 empty] | Timing Measurement
497 | J. Epstein | 7.3.2.73 | 84 | 4 | T | Y | It is difficult to see how a general-purpose client (unlike an application specific device) can not be forced to set every bit to 1 in the mask, indicating that potentially every form of traffic is capable. There are at least four reasonable states for every class: not capable, capable but no known intent, capable and a known intent but not at the moment, and actively transmitting. It seems that there ought to be a better way to communicate this state. | Remove the feature. Admission control requests can be used to comminicate the intent to transmit, so ensure that there is language allowing such to happen even if there is no expectation of a resource grant. In the alternative, remove the term "capability" and replace with "expectation", adding an additional Action frame with this IE to communicate if and when the client learns that it may be wanting to transmit these classes/UPs. | [6 empty] | QOS Traffic Capability
498 | J. Epstein | 11.20.15 | 221 | 7 | T | Y | Transmitting multicast frames as unicast frames discards potentially useful or necessary information contained in the destination group address. For IP, this is not the case, but the standard is more generic than IP. | Introduce a new data frame format that contains the original group address in addition to the contained content, and enforce that non-IP traffic that matches DMS must use this frame formant to encode the transmitted data. In the alternative, introduce text stating that the non-AP STA shall not request DMS except for IP traffic types. | [6 empty] | Directed Multicast
499 | J. Epstein | 11.20.15 | 221 | 44 | T | Y | It is impossible for the AP to know which STAs are in the multicast group, as multicast group membership is not required to be signalled in 802. | There are not a lot of options: either all group memberships must be mandatory to express, or DMS will break backwards compatability. Explicitly state that DMS cannot be used in a BSS unless every associated STA supports DMS, that all DMS-capable STAs that join a DMS-capabpe AP must express their group memberships to receive any frames in that group, rename DMS to "Multicast Group Services", and add a new action frame that requests and deletes directed delivery after a "MGS" group has been established and that uses the group ID from that. This will also require renaming "Enabled" to "Mandatory" for the AP. | [6 empty] | Directed Multicast
500 | J. Epstein | 7.3.2.46 | 41 | 5 | T | Y | Even though 11k already defines this element, the requirement that BSSIDs be derived based on adjacency according to powers of two is arbitrary and potentially wasteful of Ethernet addresses. | Add an optional six-byte field to the end of the IE in figure v55 (Multiple BSSID Index) that contains the explicit BSSID to use. Write text stating that, if the Multiple BSSID Index field contains such a BSSID, then that BSSID, and not the result of the BSSID(i) formula, will be used as the BSSID in question for the Multiple BSSID features; otherwise, the behavior remains identical. | [6 empty] | Virtual AP
501 | J. Kwak | General |  |  | T | Y | Access point collaboration was identified early as an objective of TGv, but still does not appear in the draft. Submissions have been made from numerous companies in support of this objective. | As a minimal solution satisfying that objective, incorporate the MIB-based mechanism in 11-08-0419-03-000v-access-point-collaboration.doc that provides "hooks" to allow a higher-level network manager to perform time-based allocation in addition to frequency-based allocation. |  |  | 9 |  |  |  | General
502 | J. Kwak | General |  |  | T | Y | DMS Sevice provides no benefits in this standard for numerous reasons. 1. DMS service does not improve mulitcast and only degrades the efficiency of multicast data distribution. Granted, existing multicast service is not as reliable as unicast. However, multicast, as currently defined, saves radio resources by using a single transmission addressed to many recipients. As currently specified, multicast is not a reliable delivery service. Nonetheless, multicast is currently useful and efficient at distributing data needed by multiple STAs. DMS reduces the usefulness and efficiency of the existing multicast service by retransmitting multicast data as unicast data. 2. DMS is out of scope for TGv. TGaa is tasked with improving mulitcast service, primarily for streaming data which requires QOS. TGv PAR does not include such delivery service improvements. 3. DMS is a knee-jerk reaction to the misuse of multicast for services requiring QOS and reliable delivery. Because DMS is not a solution, it will need to be removed from the standard when TGaa provides an improved multicast service. 4. Implementing DMS only hides the larger network problem of misapplication and misuse of network resources. Currently multicast is not reliable and should not be used for services requiring QOS. When netowrk applications make the wrong service choice, the error should be noted and corrected. DMS will act to hide these network application errors so that the misapplication of network resources will continue. 5. DMS functions may be provided NOW by vendors in a vendor specific fashion. There is no good reason to modify the standard to replicate multicast streams into multiple unicast streams in any BSS. In certain limited applications, an AP vendor or network operator may choose to allocate unused bandwidth to retransmission of multicast data. Nothing in the current standard prohibits such practice. 6. DMS is not scalable and will not work in large networks with many multicast subscribers. This is due to the DMS inefficiency of retransmitting multicast data in unicast form for each multicast subscriber. 7. DMS has very limited support. The motion to include DMS in the TGv draft had only 6 supporters when voted by the TG. Since DMS degrades the quality of the standard for the reasons cited, DMS may not be supported by 75% of the Working Group membersip. ---For these reasons DMS should be removed from the TGV draft. | Delete all DMS content from the TGv draft. If the TG cannot do this, the WG should be asked to consider, debate and vote on this issue. | [6 empty] | Directed Multicast
503 | J. Kwak | 7.3.2.21 | 18 | 12 | T | Y | Measurement Use column for Location Civic and Location Identifier should be changed to Wireless Network Management, since these were not defined in 11k for RRM. | Change as noted. | [6 empty] | Location
504 | J. Kwak | 7.3.2.21.12 | 24 | 37 | T | Y | Multicast Triggered Reporting is shown as optional and so should be in the optional subelements field. In Fig 7-62r1 delete Multicast Trigerred Reporting and add it to new Optioonal Subelements Table inserted at P25L47. New Table should also list Vendor Specific subelement. | Change as noted. | [6 empty] | Multicast Diagnostics
505 | J. Kwak | 7.3.2.22 | 27 | 42 | T | Y | Measurement Use column for Location Civic and Location Identifier should be changed to Wireless Network Management, since these were not defined in 11k for RRM. | Change as noted. | [6 empty] | Location
506 | J. Kwak | 7.3.2.22.8 | 28 | 23 | T | Y | Group length does not agree with figure. Figure shows lenght should be 32 not 28. dot11RSNAStatsBIPReplays is in figure but not in column 3. Can't find any MIB definition for this variable in baseline or TGw draft. Not sure which way to correct this, but there is an error here. | Check it and fix it. Also, editor should verify that other MIB variables listed here are actually defined somewhere. | [6 empty] | STA Statistics
507 | J. Kwak | 7.3.2.22.8 | 29 | 30 | T | Y | Clarify how one subelement ID can be used for 3 distinct Reporting Reasons. | Replace "for STA counters" with "for Group Identities 0 or 1 (STA Counters)". | [6 empty] | STA Statistics
508 | J. Kwak | 7.3.2.22.8 | 29 | 49 | T | Y | Clarify how one subelement ID can be used for 3 distinct Reporting Reasons. | Replace "for QOS STA counters" with "for Group Identities 2 through 9 (QOS STA Counters)". | [6 empty] | STA Statistics
509 | J. Kwak | 7.3.2.22.8 | 30 | 1 | T | Y | Clarify how one subelement ID can be used for 3 distinct Reporting Reasons. | Replace "for RSNA counters" with "for Group Identity 16 (STA Counters)". | [6 empty] | STA Statistics
510 | J. Kwak | 7.3.2.22.8 | 30 | 15 | T | Y | Add BIPReplays as B7?? | Check it and fix, as needed. | [6 empty] | STA Statistics
511 | J. Kwak | 7.3.2.27 | 33 |  | T | Y | ANA numbers are limited resources. No need to overload them for capabilities signalling. Anyway, the capability is less useful than signalling that a capability is enabled. Use a single capability bit to signal that STA is WNM capable. Then provide new IE to signal the capabilities enabled state of all the WNM optional features. Features to be signalled include all features optional in PICS and any other mandatory features which may be disabled by configuration, regulation, or network policy. | Fix it as outlined. See 11k as reference. | [6 empty] | General
512 | J. Kwak | 7.3.2.37 | 39 | 60 | T | Y | BSS Termination Duration is incomplete for Neighbor report. This subelement can only identify that a neighbor will shut down if the neighbor TSF time is known. If the Neigbor is shut down and cannot be observed, there is no way of knowing how long it will be until the BSS resumes operation. A better way to convey an operational schedule is needed. | Now that we have UTC in beacon, I suggest using UTC time as the reference for a repeating operational schedule. The new "BSS Operation Schedule" IE would contain a UTC reference time, followed by n duplets, the first octet of each dulplet would be minutes BSS active followed by an octed for BSS minutes inactive. A repeating weekly operation schedule could thus be signalled by a single UTC time and 14 octets for 7 day on/off durations. The IE is flexible in that it may indicate a repeating schedule, whether hourly, daily, weekly, or monthly, depending on the number of duplets included. If this is not clear enough, Kwak can provide normative text. | [6 empty] | Roaming Management
513 | J. Kwak | 7.3.2.37 | 39 | 50 | T | Y | Clarify Preference field value and logically align preference values with use of 0 for excluded AP. | Replace "with 1 as the highest order of preference" with "with 255 indicating the most preferred candidate and 1 indicating the least preferred candidate". That way 0 (not allowed as candidate) is less than the least preferred candidate and wording is clarified.. | [6 empty] | Roaming Management
514 | J. Kwak | 7.3.2.62.2 | 43 | 37 | T | Y | The content and ordering of subelements is not clear. In general, random ordering is not helpful for parsing. Other structuress like beacon specify optional elements in a certain order. Same should be done here. NOTE that this is general comment and also applies to all event request and reprot tables and perhaps to other tables where ordering is not specified. | Specify strict ordering of subelements in this table. | [6 empty] | Event
515 | J. Kwak | 7.3.2.62.2 | 44 | 26 | T | Y | The default value if excluded is not called out here as it is for target BSSID. | Add sentence like that at P44L2 "Excluding this subelement…" to Source BSSID. | [6 empty] | Event
516 | J. Kwak | 7.3.2.63.1 | 49 | 59 | T | Y | Length of UTC TSF Offset field is wrong. | Change "0 or 9" to "0 or 10". | [6 empty] | Event
517 | J. Kwak | 7.3.2.63.1 | 50 | 44 | T | Y | Description of UTC TSF Offset is incorrect. | Change "TSF value logged for the event" to " UTC time when TSF timer is equal to 0". | [6 empty] | Event
518 | J. Kwak | 7.3.2.63.1 | 50 | 44 | T | Y | Clarify wording | Change "of the event report" to "of a single event report". | [6 empty] | Event
519 | J. Kwak | 7.3.2.64.5 | 63 | 34 | T | Y | The cited URL reference does not describe an EAP method, but instead describes EAP numbers with multiple fields. Modify figure and text to correctly reflect reference. | Split EAP Method field into 3 fields: EAP Type, EAP Vendor ID(optional), and EAP Vendor Type(optional). The length of these are 1,3 and 4, respectively. Add new paragraphs to describe these as described in the reference. | [6 empty] | Diagnostics
520 | J. Kwak | 7.3.2.66.6 | 76 | 44 | T | Y | Vertical speed is incompletely specified. Need +/- or need to add vertical bearing up or down. | Suggest modifying vertical speed description to be 2's complement signed integer to cover up and down motion. | [6 empty] | Location
521 | J. Kwak | 7.3.2.55.8 | 77 | 39 | T | Y | STD deviation is a statistic describing the variance of a sample set. It does not describe anything when refering to a single timestamp number. Wording needs improvement to provide better means t to express error bounds or accuracy. | This needs more work. Consider using +/- n time units to define 95% confidence bound….or some other preferable means | [6 empty] | Timing Measurement
522 | J. Kwak | 7.3.2.82 | 94 | 22 | T | Y | Errors in figure. Correct it. | Delete "(2*n+1)". Change "nx2" to "1". | [6 empty] | Event
523 | J. Kwak | 7.3.2.82 | 94 | 48 | T | Y | Procedure section indicate that UTC Offset is set to all 0s when UTC is unknown. But that is inconsistent with element description. | Modify Table v38 so 0 == UTC unknown, 1 == 1 second, 2 == 100 milliseconds, etc. | [6 empty] | Event
524 | J. Kwak | 7.4.11 | 97 |  | E | N | Baseline spec and most amendments use standard terms Request/Report when describing protocol exchanges like those used in WNM. WNM draft uses mix of Request/Report and Request/Response. | Use standard Request/Report terminology throughout this document. This is a general editing comment. And not limited to this clause.
525 | J. Kwak | 7.4.11.9 | 103 | 29 | T | Y | Figure v85 has unneeded BSS Termination Duration field listed. This field is already included in the Neighbor report elements which are listed in the following candidate list entry field. | Delete BSS Termination Duration field from figure and text. | [6 empty] | Roaming Management
526 | Q. Wang | General | General |  | T | Y | 11v spec contains many orthogonal features that are intended for very different applications and use cases. Each feature shall be specified as an option for implementation to give implementers flexibility to choose appropriate feature for a specific use case. | Modify the relevant text and the PICS table accordingly. |  |  | 101 |  |  |  | General
527 | Q. Wang | 3.22c | 4 | 20 | T | Y | Definition 3.22c "Configuration profile". This definition is too general. Add more specifics such as the content and/or the collection protocol (e.g. diagnostics). | As in comment. | [6 empty] | Diagnostics
528 | Q. Wang | 3.95a | 4 | 45 | T | Y | Definition 3.95a "non-transmitted BSSID". This definition is awkward. Reword the definition. | As in comment. | [6 empty] | Virtual AP
529 | Q. Wang | 5.2.11.17 | 9 | 53 | T | Y | The description of the timing measurement does not carry the essential objective of the feature which is to synchronize the local clock of two communicating STAs. | Improve the text. | [6 empty] | Timing Measurement
530 | Q. Wang | 7.2.3.8 | 13 | 21 | T | Y | "The SSID List element is optionally present if dot11ManagementOptionSSIDListEnabled is set to true." Remove "optionally" since the optional nature of the feature is already reflected by the corresponding MIB variable. Also, replace "dot11ManagementOptionSSIDListEnabled" with the correct MIB variable name "dot11MgmtOptionSSIDListEnabled". | As in comment. | [6 empty] | General
531 | Q. Wang | 7.2.3.9 | 13 | 43 | T | Y | "The QoS Traffic Capability element is optionally present if dot11MgmtOptionACStationCountEnabled is set to true." Remove "optionally" since the optional nature of the feature is already reflected by the corresponding MIB variable. | As in comment. | [6 empty] | General
532 | Q. Wang | 7.3.2.21.12 | 24 | 59 | T | Y | "A Group MAC Address field with the LSB of the first octet set to zero indicates that all group addressed frames, apart from the broadcast MAC address, are requested." The meaning of the field when the LSB of the first octet set to one needs to be explained. | Add text to specify the meaning of the field when the LSB of the first octet set to one. | [6 empty] | Multicast Diagnostics
533 | Q. Wang | 7.3.2.21.12 | 25 | 42 | T | Y | "… as shown in Figure 7-95p." Figure 7-95p only illustrates the format of subelements. The contents of these subelements are not defined. | Add specification for the contents of the subelements of the multicast diagnostic request field. | [6 empty] | Multicast Diagnostics
534 | Q. Wang | 7.3.2.22.11 | 30 | 32 | T | Y | For multicast diagnostic report, is that true that a triggered report can be sent due to either report time out or performance measurement, and a non-triggered report can only be sent due to the performance measurement? The last paragraph of page 24 seems to suggest a triggered multicast diagnostic report can only be sent due to time out, but this seems to be in conflict with the text in Line 35-38 on page 31. | Clarify behavior and add the text accordingly. | [6 empty] | Multicast Diagnostics
535 | Q. Wang | 7.3.2.22.11 | 30 | 52 | T | Y | "The Measurement Time field is set to the value of the STA TSF timer at the time the measurement started." This is only for non-triggered measurement. So, add "For non-triggered measurements" in front of the sentence. | As in comment. | [6 empty] | Multicast Diagnostics
536 | Q. Wang | 7.3.2.22.11 | 30 | 61 | T | Y | "When the Performance Measurement field in the Multicast Reporting Reason field is set to one,…" The Multicast Reporting Reason field is illustrated in Figure 7-68q2, and there is no Performance Measurement field in it. It seems that "Performance Measurement" should be changed to "Measurement result". | Clarify and modify the text accordingly. | [6 empty] | Multicast Diagnostics
537 | Q. Wang | 7.3.2.22.11 | 31 | 35 | T | Y | "For a triggered multicast diagnostics measurement this is the total number of frames received with the indicated Multicast MAC address." Isn't the trigger for a performance measurement equal to a specific number of frames with the indicated multicast MAC address? If so, this number is known to the requester and why does it need to be included in a report? If not, clarify the behavior and modify the text accordingly. | As in comment. | [6 empty] | Multicast Diagnostics
538 | Q. Wang | 7.3.2.31 | 34 | 63 | T | Y | "The TCLAS element is also used when the traffic is not connected to a TS, …" Replace the word "connected" with "related" to be more suitable for the context. | As in comment. | [6 empty] | TCLAS
539 | Q. Wang | 7.3.2.37 | 39 | 65 | T | Y | "Prior to termination of the BSS, all associated STAs are disassociated by the AP." "Prior to" covers a long period of time which does not describe the intended behavior here correctly. Replace "Prior to" with "Upon". | As in comment. | [6 empty] | Roaming Management
540 | Q. Wang | 7.4.11.24 | 114 | 61 | T | Y | "The Timestamp Difference field contains the difference between the Tx time of the Initial Timing Measurement frame and the Rx time of the ACK frame corresponding to the Initial Timing Measurement frame." Since both the Tx time of the Initial Timing Measurement frame and the Rx time of the ACK frame need to be communicated to the other STA, and the former is captured in the Timestamp field, only the Rx time of the ACK frame needs to be sent. Sending the "Time Difference" is unnecessary. Simplify the feature by replacing the transmission of the "Time Difference" with the transmission of the "Rx time of the ACK frame corresponding to the Initial Timing Measurement frame. Consequently, the corresponding accuracy could be specified based on that of the tx and rx paths, respectively. Modify the relevant text throughout the spec. | As in comment. | [6 empty] | Timing Measurement
541 | Q. Wang | 7.4.11.24 | 115 | 8 | T | Y | "The timestamp Difference Accuracy field contains an estimate of the accuracy of the value in the Timestamp Difference field." Add "in units of 10 nanoseconds" after the sentence. | As in comment. | [6 empty] | Timing Measurement
542 | Q. Wang | 7.4.11.24 | 115 | 13 | T | Y | "The Timestamp Accuracy field contains an estimate of the accuracy of the value in the Timestamp field." Add "in units of 10 nanoseconds" after the sentence. | As in comment. | [6 empty] | Timing Measurement
543 | Q. Wang | 9.2.3.2 | 119 | 23 | E | N | "The use of PIFS by STAs transmitting a TIM frame in 11.2.1.13". Add "is described" before "11.2.1.13".
544 | Q. Wang | 10.3.51 | 145 | 25 | T | Y | "NOTE 2 -- the exact value of t1 and t3 correspond to the value of the timestamp counter when the start of preamble for the outgoing frame is detected at the transmitter air interface. The value is determined as shown below…". How t1 and t3 are determined is internal matter. As long as the meaning of t1 and t3 is clear (as defined in NOTE 2), there is no need to specify how a STA derive such values (as specified in NOTE 3). Remove "The value is determined as shown below." from NOTE2, and remove "NOTE 3". Or, if NOTE 3 is really desired, at least synchronize these terms with the terms already defined in the base spec without introducing duplicate terms. The various terms introduced in NOTE 3 are not defined. | As in comment. | [6 empty] | Timing Measurement
545 | Q. Wang | 10.3.51 | 145 | 32 | T | Y | "NOTE 4 -- The exact value of t2 and t4 correspond to the value of the timestamp counter when the start of preamble for the incoming frame is detected at the receiver air interface. It is determined as shown below….". How t2 and t4 are determined is internal matter. As long as the meaning of t2 and t4 is clear (as defined in NOTE 4), there is no need to specify how a STA derive such values (as specified in NOTE 5). Remove "It is determined as shown below." from NOTE4, and remove "NOTE 5". Or, if NOTE 5 is really desired, at least synchronize these terms with the terms already defined in the base spec without introducing duplicate terms. The various terms introduced in NOTE 5 are not defined. | As in comment. | [6 empty] | Timing Measurement
546 | Q. Wang | 11.1.2.3 | 189 | 16 | T | Y | "STAs in an infrastructure network that support Multiple BSSIDs shall only use other information in received Beacon frames, if the BSSID field is equal to the MAC address currently in use by the STA contained in the AP of the BSS corresponding to the transmitted or non-transmitted BSSID." The sentence is confusing in terms which BSSID is meant for which STA. | Modify the sentence to "Non-AP STAs in an infrastructure network that support Multiple BSSIDs shall only use other information in received Beacon frames, if the BSSID field of a non-AP STA is equal to the MAC address currently in use by the STA contained in the AP of the BSS corresponding to the transmitted or non-transmitted BSSID." | [6 empty] | Virtual AP
547 | Q. Wang | 11.2.1.13 | 194 | 41 | T | Y | "… and shall include the smallest TIM Broadcast Interval which is currently active." Why must the smallest TIM Broadcast Interval be chosen? Can any of the existing intervals be used instead? | Modify the sentence to "… and shall include one of the TIM Broadcast Interval which is currently active." | [6 empty] | TIM Broadcast
548 | Q. Wang | 11.2.1.13 | 194 | 43 | T | Y | "An AP sending a TIM frame with a valid TSF timestamp …. (LED) emission surface.]" There is no need to have a new definition for the TSF timestamp included in the TIM frames. The two should be kept the same, and the definition of the TSF timestamp included in the beacons in the base spec should be referred to. | Modify the text so that the definition of the TSF timestamp in the TIM frames are the same as that of the TSF timestamp in the Beacon frames. | [6 empty] | TIM Broadcast
549 | Q. Wang | 11.2.2.2 | 196 | 18 | T | Y | "The MLME-SLEEPMODE.request primitive shall also include a valid TFSRequest parameter with all TFS information element that the AP shall use as triggers to set the STA's TIM bit." There is no "TFS information element" defined. The sentence is confusing. | Modify the sentence to "The MLME-SLEEPMODE.request primitive shall also include a valid TFSRequest parameter as defined in the TFS Request information element that the AP shall use as triggers to set the STA's TIM bit." | Accepted | [5 empty] | Sleep Mode
550 | Q. Wang | 11.10.16 | 201 | 9 | T | Y | "When a timeout of the multicast diagnostic request timer is detected, the STA shall send a multicast diagnostic report with the Report Timeout Trigger in the Multicast Reporting Reason field set to one." Shall the triggered multicast diagnostic request timer be reset upon sending a triggered report due to timeout? | Clarify the behavior and specify that the triggered multicast diagnostic request timer be reset upon sending a triggered report due to timeout. | [6 empty] | Multicast Diagnostics
551 | Q. Wang | 11.20.4.2 | 210 | 27 | T | Y | At the end of c (i), add the statement that "The minimum Normal Report Interval is 500ms." This is an agreement achieved in TGv to prevent excessive amount of Location Tracking frames to be generated in the network. | As in comment. | [6 empty] | Location
552 | Q. Wang | 11.20.5 | 211 | 30 | T | Y | Since both the Tx time of the Initial Timing Measurement frame and the Rx time of the ACK frame need to be communicated to the other STA, and the former is captured in the Timestamp field, only the Rx time of the ACK frame needs to be sent. Sending the "Time Difference" is unnecessary. Simplify the feature by replacing the transmission of the "Time Difference" with the transmission of the "Rx time of the ACK frame corresponding to the Initial Timing Measurement frame. Consequently, the corresponding accuracy could be specified based on that of the tx and rx paths, respectively. Modify the relevant text throughout the spec. | As in comment. | [6 empty] | Timing Measurement
553 | Q. Wang | 11.20.9 | 216 | 59 | T | Y | "QoS Traffic capability procedure". It is not clear how this feature can be beneficial to the WLAN performance. Remove the feature from the spec. | As in comment. | [6 empty] | QOS Traffic Capability
554 | Q. Wang | 11.20.10 | 217 | 38 | T | Y | "AC Station Count". It is not clear how this feature can be beneficial to the WLAN performance. Remove the feature from the spec. | As in comment. |  |  | 240 |  |  |  | QOS Traffic Capability
555 | Q. Wang | 11.20.11.2 | 218 | 48 | T | Y | "The MLME.request primitive shall include a valid TSFRequest parameter with all TFS information elements that the AP uses as triggers for the non-AP STA." What is "MLME.request primitive"? "TFS information elements" are not defined. | Modify the sentence to "The MLME-TFS.request primitive shall include a valid TSFRequest parameter as defined in the TFS Request information elements that the AP uses as triggers for the non-AP STA." | Accepted | [5 empty] | TFS
556 | Q. Wang | 11.20.11.2 | 218 | 60 | T | Y | "The AP shall send a TFS Response frame with the Response element Status field value set to Accept, upon receipt of the TFS Request." Add "frame" to the end of the sentence. | As in comment. | Accepted | [5 empty] | TFS
557 | Q. Wang | 11.20.15 | 221 | 42 | T | Y | "… in an A-MSDU frame format (see 7.4a and 9.2c)." The clause 7.4a and 9.2c cannot be found. | Use the correct references. | Accepted | see CID #158 |  | Done | D4.01 |  | Directed Multicast
558 | Q. Wang | 11.20.15 | 222 | 1 | E | N | "… and FBMS, …", replace "FBMS" with "FMS". | As in comment.
559 | Q. Wang | 11.20.15 | 222 | 3 | E | N | "… FBMS) for the…", replace "FBMS" with "FMS". | As in comment.
560 | Q. Wang | 12.3.5.5.2 | 223 | 37 | E | N | "… related to the transmission an MPDU." Add "of" between "transmission" and "an MPDU". | As in comment.
561 | Q. Wang | 12.3.5.5.4 | 223 | 64 | T | Y | "… to determine the time differences of air propagation times between transmitter and recipients and hence to compute the location of the transmitter." What does "the time differences of air propagation times" mean? | Clarify and modify the text accordingly. | [6 empty] | Timing Measurement
562 | Q. Wang | 14.3.3.2.1 | 225 | 22 | T | Y | "If the MIB variable dot11MgmtOptionTimingMsmtEnabled exists and is set to true, …., within RXVECTOR." As long as the meaning of t4 is specified, there is no need for specification on how a STA generates (and compensates) this value since it's an internal matter of the STA. If the specification is desired, at least reuse the existing terms defined in the base spec without introducing duplicated one. Additionally, terms like "aRxMediumToAntennaConnectorDelay", "aRxAntennaConnectorToFirstIndicationDelay" are not defined in 11v. | As in comment. | [6 empty] | Timing Measurement
563 | Q. Wang | 15.2.6 | 226 | 60 | T | Y | "… forwarding the TIME_OF_DEPARTURE corresponding to the time when PMD_TXSTART.request is issued, its estimated standard deviation TIME_OF_DEPARTURE_STDDEV and the TIME_OF_DEPARTURE_UNITS parameters within the TXSTATUS vector." The "estimated standard deviation TIME_OF_DEPARTURE_STDDEV" is not defined for the timing measurement, so it cannot be reported. Also, the units used by timing measurement is a fixed value of 10 nanoseconds instead of one of several possibilities (as in Location TODD measurement). | Modify the text so the specification is consistent. More generally, since both TOA and TOD are used by the timing measurement and only TOD is used by the location, and there are different requirements for the TOD used by the timing measurement and the location, respectively. 11v spec should clearly indicate the commonalities and differences, which is not achieved by 11v_D4.0. Therefore improvements should be made. | [6 empty] | Timing Measurement
564 | Q. Wang | 15.2.7 | 227 | 51 | T | Y | "If the MIB variable dot11MgmtOptionTimingMsmtEnabled exists and is set to true, …., within RXVECTOR." As long as the meaning of t4 is specified, there is no need for specification on how a STA generates (and compensates) this value since it's an internal matter of the STA. If the specification is desired, at least reuse the existing terms defined in the base spec without introducing duplicated one. Additionally, terms like "aRxMediumToAntennaConnectorDelay", "aRxAntennaConnectorToFirstIndicationDelay" are not defined in 11v. | As in comment. | [6 empty] | Timing Measurement
565 | Q. Wang | 17.3.11 | 231 | 42 | T | Y | "… forwarding the TIME_OF_DEPARTURE corresponding to the time when PMD_TXSTART.request is issued, its estimated standard deviation TIME_OF_DEPARTURE_STDDEV and the TIME_OF_DEPARTURE_UNITS parameters within the TXSTATUS vector." The "estimated standard deviation TIME_OF_DEPARTURE_STDDEV" is not defined for the timing measurement, so it cannot be reported. Also, the units used by timing measurement is a fixed value of 10 nanoseconds instead of one of several possibilities (as in Location TOD measurement). | Modify the text so the specification is consistent. More generally, since both TOA and TOD are used by the timing measurement and only TOD is used by the location, and there are different requirements for the TOD used by the timing measurement and the location, respectively. 11v spec should clearly indicate the commonalities and differences, which is not achieved by 11v_D4.0. Therefore improvements should be made. | [6 empty] | Timing Measurement
566 | Q. Wang | 17.3.12 | 233 | 50 | T | Y | "If the MIB variable dot11MgmtOptionTimingMsmtEnabled exists and is set to true, …., within RXVECTOR." As long as the meaning of t4 is specified, there is no need for specification on how a STA generates (and compensates) this value since it's an internal matter of the STA. If the specification is desired, at least reuse the existing terms defined in the base spec without introducing duplicated one. Additionally, terms like "aRxMediumToAntennaConnectorDelay", "aRxAntennaConnectorToFirstIndicationDelay" are not defined in 11v. | As in comment. | [6 empty] | Timing Measurement
567 | Q. Wang | 18.2.5 | 234 | 22 | T | Y | "… forwarding the TIME_OF_DEPARTURE corresponding to the time when PMD_TXSTART.request is issued, its estimated standard deviation TIME_OF_DEPARTURE_STDDEV and the TIME_OF_DEPARTURE_UNITS parameters within the TXSTATUS vector." The "estimated standard deviation TIME_OF_DEPARTURE_STDDEV" is not defined for the timing measurement, so it cannot be reported. Also, the units used by timing measurement is a fixed value of 10 nanoseconds instead of one of several possibilities (as in Location TOD measurement). | Modify the text so the specification is consistent. More generally, since both TOA and TOD are used by the timing measurement and only TOD is used by the location, and there are different requirements for the TOD used by the timing measurement and the location, respectively. 11v spec should clearly indicate the commonalities and differences, which is not achieved by 11v_D4.0. Therefore improvements should be made. | [6 empty] | Timing Measurement
568 | Q. Wang | 18.2.6 | 236 | 48 | T | Y | "If the MIB variable dot11MgmtOptionTimingMsmtEnabled exists and is set to true, …., within RXVECTOR." As long as the meaning of t4 is specified, there is no need for specification on how a STA generates (and compensates) this value since it's an internal matter of the STA. If the specification is desired, at least reuse the existing terms defined in the base spec without introducing duplicated one. Additionally, terms like "aRxMediumToAntennaConnectorDelay", "aRxAntennaConnectorToFirstIndicationDelay" are not defined in 11v. | As in comment. | [6 empty] | Timing Measurement
569 | Q. Wang | 20.3.23 | 243 | 17 | T | Y | "… forwarding the TIME_OF_DEPARTURE corresponding to the time when PMD_TXSTART.request is issued, its estimated standard deviation TIME_OF_DEPARTURE_STDDEV and the TIME_OF_DEPARTURE_UNITS parameters within the TXSTATUS vector." The "estimated standard deviation TIME_OF_DEPARTURE_STDDEV" is not defined for the timing measurement, so it cannot be reported. Also, the units used by timing measurement is a fixed value of 10 nanoseconds instead of one of several possibilities (as in Location TOD measurement). | Modify the text so the specification is consistent. More generally, since both TOA and TOD are used by the timing measurement and only TOD is used by the location, and there are different requirements for the TOD used by the timing measurement and the location, respectively. 11v spec should clearly indicate the commonalities and differences, which is not achieved by 11v_D4.0. Therefore improvements should be made. | [6 empty] | Timing Measurement
570 | Q. Wang | 20.3.24 | 245 | 61 | T | Y | "If the MIB variable dot11MgmtOptionTimingMsmtEnabled exists and is set to true, …., within RXVECTOR." As long as the meaning of t4 is specified, there is no need for specification on how a STA generates (and compensates) this value since it's an internal matter of the STA. If the specification is desired, at least reuse the existing terms defined in the base spec without introducing duplicated one. Additionally, terms like "aRxMediumToAntennaConnectorDelay", "aRxAntennaConnectorToFirstIndicationDelay" are not defined in 11v. | As in comment. | [6 empty] | Timing Measurement
571 | M. Kobayashi | 7.3.2.40 | 40 | 36 | T | Y | In the case of a beamforming system, it is not clear how antenna ID should be assigned. Please clarify. | Clarify how antenna ID should be assigned in the commented case. |  |  | 303 |  |  |  | Location
572 | M. Kobayashi | 11.10.8.5 | 197 | 62 | T | Y | So as not to impact performance of Voice and Video traffic, STA Statistics Report should be sent at a reduced priority (best effort) | Provide a means to send these reports at a lower priority and make these reports be sent at that lower priority |  |  | 135 |  |  |  | General
573 | M. Kobayashi | 11.20.3 | 205 | 7 | T | Y | So as not to impact performance of Voice and Video traffic, Diagnostic Request and Report should be sent at a reduced priority (best effort) | Provide a means to send these reports at a lower priority and make these reports be sent at that lower priority |  |  | 135 |  |  |  | General
574 | D. Stephenson | 11.1.2.3 | 189 | 15-20 | T | Y | The text states "... in use by the STA contained in the AP of the BSS corresponding to the transmitted or non-transmitted BSSID." The text implies there can be only one non-transmitted BSSID. | Change the text to "... in use by the STA contained in the AP of the BSS corresponding to the transmitted BSSID or, if present, one of the non-transmitted BSSIDs." The text implies there can be only one non-transmitted BSSID. | [6 empty] | Virtual AP
575 | D. Stephenson | 11.1.2.3 | 189 | 24-27 | T | Y | The text states "When Multiple BSSIDs are supported and the non-AP STA is associated to the SSID corresponding to the non-transmitted beacon, a non-AP STA must support frame filtering for up to 2 BSSIDs, one for the BSSID of the transmitted beacon and one for the BSSID of the non-transmitted beacon." If this is the case, then the lower MAC may pass bc/mc frames for both BSSIDs up the stack to the higher layers (if no encryption is turned on). Else, it may cause a lot of decrypt errors. | Clarify the text so only beacons, probe responses and TIM broadcast frames are not filtered on the transmitted BSSID (i.e., when STA is associated to SSID corresponding to a non-transmitted BSSID). | [6 empty] | Virtual AP
576 | D. Stephenson | 11.1.2.3 | 189 | 24-27 | T | Y | The text states "When Multiple BSSIDs are supported …". What does it mean "supported". | Change the text to "When dot11MgmtOptionMultiBSSIDImplemented set to true …" | [6 empty] | Virtual AP
577 | D. Stephenson | 11.1.2.3a | 189 | 37-39 | T | Y | The text does not address the case when dot11MgmtOptionMultiBSSIDEnabled does not exist (as in legacy STAs). | Delete the sentence or add text to address the legacy STA case. | [6 empty] | Virtual AP
578 | D. Stephenson | 11.1.2.3a | 189 | 38-40 | T | Y | Delete the last sentence in the paragraph, since the text is already present in 7.3.2.27 | Delete the text. | [6 empty] | Virtual AP
579 | D. Stephenson | 11.2.1.13 | 194 | 37-39 | T | Y | The text does not address the case when dot11MgmtOptionTIMBroadcastEnabled does not exist (as in legacy STAs). | Delete the sentence or add text to address the legacy STA case. | [6 empty] | TIM Broadcast
580 | D. Stephenson | 11.2.1.13 | 194 | 37-39 | T | Y | Delete the last sentence in the paragraph, since the text is already present in 7.3.2.27 | Delete the text. | [6 empty] | TIM Broadcast
581 | C. Chaplin | 7.3.2.21.8 | 20 | 60 | E | Y | "measuring STA This field" | "measuring STA. This field"
582 | C. Chaplin | 7.3.2.27 | 33 | 26 | E | Y | "The STA sets the Location Tracking field to 1 when dot11MgmtOptionLocationEnabled is set to true and supports Location Tracking as described in 11.20.4. Otherwise, the STA sets the Location Tracking field to 0." The format of this particular entry is not similar to other entries. | "The STA sets the Location Tracking field to 1 when dot11MgmtOptionLocationEnabled is set to true and supports Location Tracking. Otherwise, the STA sets the Location Tracking field to 0. See 11.20.4."
583 | C. Chaplin | 7.3.2.62.2 | 45 | 39 | T | Y | "The Frequent Transition subelement is used to request that an alerting Transition Event report be generated when the total transition count during the specified time period is equal to the value given in Frequent Transition Count Threshold field. The format of the Frequent Transition subelement is shown in Figure v7." Only equal to? | "The Frequent Transition subelement is used to request that an alerting Transition Event report be generated when the total transition count during the specified time period is equal to or greater than the value given in Frequent Transition Count Threshold field. The format of the Frequent Transition subelement is shown in Figure v7." | [6 empty] | Event
584 | C. Chaplin | 7.3.2.74 | 85 | 47 | T | Y | "STA refrains from transmitting frames" | "STA can refrain from transmitting frames" | Accepted | As indicated in the comment |  |  |  |  | Sleep Mode
585 | C. Chaplin | 7.3.2.79 | 91 | 37 | T | N | The High Rate TIM Rate field and the Low Rate TIM Rate field are only 8 bits in size; is this sufficient? | [7 empty] | TIM Broadcast
586 | C. Chaplin | 9.2.3.2 | 119 | 23 | T | Y | "The use of PIFS by STAs transmitting a TIM frame in 11.2.1.13." | "The use of PIFS by STAs transmitting a TIM frame is described in 11.2.1.13." | [6 empty] | TIM Broadcast
587 | C. Hansen | General | General |  | T | Y | 11v spec contains many orthogonal features that are intended for very different applications and use cases. Each feature shall be specified as an option for implementation to give implementers flexibility to choose appropriate feature for a specific use case. | Modify the relevant text and the PICS table accordingly. |  |  | 101 |  |  |  | General
588
589
590
591
592
593
594
595
596
597
598
599
600
601
602
603
604
605
606
607
608
609
610
611
612
613
614
615
616
617
618
619
620
621
622
623
624
625
626
627
628
629
630
631
632
633
634
635
636
637
638
639
640
641
642
643
644
645
646
647
648
649
650
651
652
653
654
655
656
657
658
659
660
661
662
663
664
665
666
667
668
669
670
671
672
673
674
675
676
677
678
679
680
681
682
683
684
685
686
687
688
689
690
691
692
693
694
695
696
697
698
699
700
701
702
703
704
705
706
707
708
709
710
711
712
713
714
715
716
717
718
719
720
721
722
723
724
725
726
727
728
729
730
731
732
733
734
735
736
737
738
739
740
741
742
743
744
745
746
747
748
749
750
751
752
753
754
755
756
757
758
759
760
761
762
763
764
765
766
767
768
769
770
771
772
773
774
775
776
777
778
779
780
781
782
783
784
785
786
787
788
789
790
791
792
793
794
795
796
797
798
799
800
801
802
803
804
805
806
807
808
809
810
811
812
813
814
815
816
817
818
819
820
821
822
823
824
825
826
827
828
829
830
831
832
833
834
835
836
837
838
839
840
841
842
843
844
845
846
847
848
849
850
851
852
853
854
855
856
857
858
859
860
861
862
863
864
865
866
867
868
869
870
871
872
873
874
875
876
877
878
879
880
881
882
883
884
885
886
887
888
889
890
891
892
893
894
895
896
897
898
899
900
901
902
903
904
905
906
907
908
909
910
911
912
913
914
915
916
917
918
919
920
921
922
923
924
925
926
927
928
929
930
931
932
933
934
935
936
937
938
939
940
941
942
943
944
945
946
947
948
949
950
951
952
953
954
955
956
957
958
959
960
961
962
963
964
965
966
967
968
969
970
971
972
973
974
975
976
977
978
979
980
981
982
983
984
985
986
987
988
989
990
991
992
993
994
995
996
997
998
999
1000
1001
1002
1003
1004
1005
1006
1007
1008
1009
1010
1011
1012
1013
1014
1015
1016
1017
1018
1019
1020
1021
1022
1023
1024
1025
1026
1027
1028
1029
1030
1031
1032
1033
1034
1035
1036
1037
1038
1039
1040
1041
1042
1043
1044
1045
1046
1047
1048
1049
1050
1051
1052
1053
1054
1055
1056
1057
1058
1059
1060
1061
1062
1063
1064
1065
1066
1067
1068
1069
1070
1071
1072
1073
1074
1075
1076
1077
1078
1079
1080
1081
1082
1083
1084
1085
1086
1087
1088
1089
1090
1091
1092
1093
1094
1095
1096
1097
1098
1099
1100
1101
1102
1103
1104
1105
1106
1107
1108
1109
1110
1111
1112
1113
1114
1115
1116
1117
1118
1119
1120
1121
1122
1123
1124
1125
1126
1127
1128
1129
1130
1131
1132
1133
1134
1135
1136
1137
1138
1139
1140
1141
1142
1143
1144
1145
1146
1147
1148
1149
1150
1151
1152
1153
1154
1155
1156
1157
1158
1159
1160
1161
1162
1163
1164
1165
1166
1167
1168
1169
1170
1171
1172
1173
1174
1175
1176
1177
1178
1179
1180
1181
1182
1183
1184
1185
1186
1187
1188
1189
1190
1191
1192
1193
1194
1195
1196
1197
1198
1199
1200
1201
1202
1203
1204
1205
1206
1207
1208
1209
1210
1211
1212
1213
1214
1215
1216
1217
1218
1219
1220
1221
1222
1223
1224
1225
1226
1227
1228
1229
1230
1231
1232
1233
1234
1235
1236
1237
1238
1239
1240
1241
1242
1243
1244
1245
1246
1247
1248
1249
1250
1251
1252
1253
1254
1255
1256
1257
1258
1259
1260
1261
1262
1263
1264
1265
1266
1267
1268
1269
1270
1271
1272
1273
1274
1275
1276
1277
1278
1279
1280
1281
1282
1283
1284
1285
1286
1287
1288
1289
1290
1291
1292
1293
1294
1295
1296
1297
1298
1299
1300
1301
1302
1303
1304
1305
1306
1307
1308
1309
1310
1311
1312
1313
1314
1315
1316
1317
1318
1319
1320
1321
1322
1323
1324
1325
1326
1327
1328
1329
1330
1331
1332
1333
1334
1335
1336
1337
1338
1339
1340
1341
1342
1343
1344
1345
1346
1347
1348
1349
1350
1351
1352
1353
1354
1355
1356
1357
1358
1359
1360
1361
1362
1363
1364
1365
1366
1367
1368
1369
1370
1371
1372
1373
1374
1375
1376
1377
1378
1379
1380
1381
1382
1383
1384
1385
1386
1387
1388
1389
1390
1391
1392
1393
1394
1395
1396
1397
1398
1399
1400
1401
1402
1403
1404
1405
1406
1407
1408
1409
1410
1411
1412
1413
1414
1415
1416
1417
1418
1419
1420
1421
1422
1423
1424
1425
1426
1427
1428
1429
1430
1431
1432
1433
1434
1435
1436
1437
1438
1439
1440
1441
1442
1443
1444
1445
1446
1447
1448
1449
1450
1451
1452
1453
1454
1455
1456
1457
1458
1459
1460
1461
1462
1463
1464
1465
1466
1467
1468
1469
1470
1471
1472
1473
1474
1475
1476
1477
1478
1479
1480
1481
1482
1483
1484
1485
1486
1487
1488
1489
1490
1491
1492
1493
1494
1495
1496
1497
1498
1499
1500
1501
1502
1503
1504
1505
1506
1507
1508
1509
1510
1511
1512
1513
1514
1515
1516
1517
1518
1519
1520
1521
1522
1523
1524
1525
1526
1527
1528
1529
1530
1531
1532
1533
1534
1535
1536
1537
1538
1539
1540
1541
1542
1543
1544
1545
1546
1547
1548
1549
1550
1551
1552
1553
1554
1555
1556
1557
1558
1559
1560
1561
1562
1563
1564
1565
1566
1567
1568
1569
1570
1571
1572
1573
1574
1575
1576
1577
1578
1579
1580
1581
1582
1583
1584
1585
1586
1587
1588
1589
1590
1591
1592
1593
1594
1595
1596
1597
1598
1599
1600
1601
1602
1603
1604
1605
1606
1607
1608
1609
1610
1611
1612
1613
1614
1615
1616
1617
1618
1619
1620
1621
1622
1623
1624
1625
1626
1627
1628
1629
1630
1631
1632
1633
1634
1635
1636
1637
1638
1639
1640
1641
1642
1643
1644
1645
1646
1647
1648
1649
1650
Note on C1: This column can be modified to strip out conflicting clauses
Note on D1: Do not edit this column. It is copied exactly from the submission worksheet.
Note on E1: Do not edit this column. It is copied exactly from the submission worksheet.
Note on F1: Do not edit this column. It copied exactly from the submission worksheet.
Note on G1: Do not edit this column. It copied exactly from the submission worksheet. Part of No Vote Yes - means it was part of "no" vote No - means it was not part of "no" vote
Note on H1: Do not edit this column. It is copied exactly from the submission worksheet.
Note on I1: Do not edit this column. It is copied exactly from the submission worksheet.
Note on J1: Resolution to Comment Accepted - Tech Comm - means voted on by the group - Ed. Comm - means the comment was approved Declined - Tech Comm - means voted on by the group - Ed. Comm - means the comment was declined by the group Counter - Tech Comm - means voted on by the group - Ed. Comm - means the comment was countered by the group Deferred - deferred needs group approval
Note on K1: Describe how the group or individual came to the resolution status.
Note on L1: This must be a comment number - without text
Note on P1: Should be broken down by clause or clauses
Note on Q1: Enter document # or Will of the Group
Note on R1: Record (xls) when it is the comments were resolved in (xls) w/o (doc)
Note on S1: Pull down to identify at which meeting the comment was addressed
Note on T1: Record LB 78 Comment # if required

## OverView
Category | Total | Accepted | Declined | Counter | Deferred | Blank | Work Remaining | Editor To Do | Editor Done | Category Owner | Notes
General | 41 | 0 | 0 | 0 | 0 | 41 | 41 | 0 | 0
Event | 50 | 0 | 0 | 0 | 0 | 50 | 50 | 0 | 0
Diagnostics | 19 | 0 | 0 | 0 | 0 | 19 | 19 | 0 | 0
Multicast Diagnostics | 14 | 0 | 0 | 0 | 0 | 14 | 14 | 0 | 0
STA Statistics | 7 | 0 | 0 | 0 | 0 | 7 | 7 | 0 | 0
FMS | 26 | 0 | 0 | 0 | 0 | 26 | 26 | 0 | 0
Location | 54 | 0 | 0 | 0 | 0 | 54 | 54 | 0 | 0
Timing Measurement | 72 | 0 | 0 | 0 | 0 | 72 | 72 | 0 | 0
Roaming Management | 13 | 0 | 0 | 0 | 0 | 13 | 13 | 0 | 0
Extended Channel Switch | 0 | 0 | 0 | 0 | 0 | 0 | 0 | 0 | 0
Virtual AP | 24 | 0 | 0 | 0 | 0 | 24 | 24 | 0 | 0
TFS | 6 | 2 | 1 | 3 | 0 | 0 | 0 | 0 | 0
Sleep Mode | 19 | 5 | 5 | 9 | 0 | 0 | 0 | 0 | 0
TIM Broadcast | 17 | 0 | 0 | 0 | 0 | 17 | 17 | 0 | 0
Collocated Interference | 16 | 0 | 0 | 0 | 0 | 16 | 16 | 0 | 0
Annex | 1 | 0 | 0 | 0 | 0 | 1 | 1 | 0 | 0
QOS Traffic Capability | 11 | 0 | 0 | 0 | 0 | 11 | 11 | 0 | 0
Directed Multicast | 20 | 4 | 2 | 1 | 0 | 13 | 13 | 0 | 1
Proxy ARP | 4 | 0 | 0 | 0 | 0 | 4 | 4 | 0 | 0
Channel Usage | 3 | 2 | 1 | 0 | 0 | 0 | 0 | 0 | 0
TCLAS | 1 | 0 | 0 | 0 | 0 | 1 | 1 | 0 | 0
Total | 418 | 13 | 9 | 13 | 0 | 383 | 383 | 0 | 1
Comment Break Down | Count |  |  |  | Assignee | Total | Open |  | Color | Comments Remaining
Total | 586 |  |  |  |  | 0 | 0
Technical | 418 |  |  |  |  | 0 | 0
Editorial | 168 |  |  |  |  | 0 | 0
Accepted | 13 |  |  |  |  | 0 | 0
Counter | 13 |  |  |  |  | 0 | 0
Declined | 9 |  |  |  |  | 0 | 0
Deferred | 0 |  |  |  |  | 0 | 0
Duplicates | 122 |  |  |  |  | 0 | 0
Editor To Do | 0 |  |  |  |  | 0 | 0
Can't do | 0 |  |  |  |  | 0 | 0
Editor Done | 1 |  |  |  |  | 0 | 0
Blank | 6 |  |  |  | Total: | 0 | 0
Precentage
Editor Done
0.1706%
Process to following when merging xxx comments
Copy columns A-G starting at Row number 9 through all populated rows
Do not copy rows, but just cells desired
Paste into master spreadsheet
Place pointer in Column C on the proper row (row 2 for first paste)
Navigate to Edit->Paste Special "text"
This will preserve the formatting, conditional coloring, etc.
Update the "Revisions" worksheet
Record the submitter and total comments
Update the "Author" column
Update the "Date" column
Save file as next revision
Process to follow when updating master spreadsheet
Filter/Sort on "New Column" and change everything to "No"
As modifications are made to each row
Update the "Resolution Document" column if necessary
Update the "New" column
Update the "Addressed At" if the comment was resolved
Update the "Title" worksheet updating the revision number of the document
Update the "Revisions" worksheet
Record the exact meeting
Register each comment addressed
Update the "Author" column
Update the "Date" column
Save file as next revision

## Revisions
Rev Number | Meeting | Comments Addressed and/or Notes | Author | Date | To Do: | Draft Version
0 |  | This is a new & mostly un-edited first version of a compilation of all comments received by the Task Group v Chair during the WG LB133 review period. | Dorothy Stanley | 2008-07-14

## References
References: