## Title
IEEE P802.11 Wireless LANs
Submission
Designator: | doc.: IEEE 802.11-09/0183r0
Venue Date: | Jan 2009
First Author: | Vinko Erceg, Broadcom Corporation
Subject: | TGn SB Comments
Full Date: | 2009-01-22
Author(s): | Name(s) | Vinko Erceg
| Company | Broadcom Corporation
Address
| Phone: | +1 858 521 5885
Fax:
| email: | verceg@broadcom.com
Abstract:
This document contains PHY and Beamforming related comments submitted by voters for TGn Sponsor Ballot.

## Revision History
Revision | Date | Description
0 | 2009-01-22 | Initial Version
1
2
3
4
5
6
7
8
9
10
11
12 |  |  | s
13
14
15
16
17
18
19
20
21
22
23
24
25
26
27
28
29
30

## PHY Motion Set A
CID | Commenter | LB | Draft | Clause Number(C) | Page(C) | Line(C) | Type of Comment | Part of No Vote | Page | Line | Clause | Duplicate of CID | Resn Status | Assignee | Submission | Motion Number | Comment | Proposed Change | Resolution | Owning Ad-hoc | Comment Group | Ad-hoc Status | Ad-hoc Notes | Edit Status | Edit Notes | Edited in Draft | Last Updated | Last Updated By
231 | Kwak, Joseph | 0 | 7 | 20.3.1 | 257 | 22 | T | Yes | 257.22 | 22 | 20.3.1 |  | A | Vinko Erceg |  |  | RCPI is a defined PHY parameter in Clauses 15, 17, 18, and 19. Table 20-3 should be corrected to note this. | P257L22 in Table 20-3: Change all column entries for the RCPI row from " - " to "RCPI". | AGREE (PHY: 2009-01-22 15:12:36Z) - As in Document 11-09-0147r1: Agree. Change "-" to "RCPI" in the table. | PHY | PHY Motion Set A | [5 empty] | 2009-01-22 15:17 | PHY
88 | Freedman, Avraham | 0 | 7 | 20.3.3 | 260 | 27 | E | No | 260.27 | 27 | 20.3.3 |  | P | Vinko Erceg |  |  | It not clear if Fiure 20-2 refers to a singel spatial stream or a space stream. In any case every transmit chanis should have an IDFT element, isn't it? | Draw Fig. 20-2 to show the spatial streams, space time streams nad transmit chains specifically. | AGREE IN PRINCIPLE (PHY: 2009-01-22 15:10:05Z) - As in Document 11-09-0147r1: Agree in Principle. Add "Single Spatial Stream" under the 4 blocks on the left in Fig 20-2. | PHY | PHY Motion Set A |  | EDITOR: 2009-01-14 12:10:27Z I believe that there is no ambiguity as there can only be a single spatial stream or space-time stream in this case. However, I deem this comment to be technical and transfer it to the PHY ad-hoc for resolution. |  |  |  | 2009-01-22 15:17 | PHY
19 | Myles, Andrew | 0 | 7 |  | 264 | 50 | T | Yes | 264.5 | 50 |  |  | P | Vinko Erceg |  |  | 20.3.5: It's mentioned here that the UEQM mode is only to be used in conjunction with STBC and TX Beamforming. However, UEQM can also be employed by itself or with link adaptation. | Correct this part of the text accordingly. | AGREE IN PRINCIPLE (PHY: 2009-01-22 14:59:23Z) - As in Document 11-09-0147r1: Agree in Principle. Change the text as follows: "The remaining tables, Table 20-38 to Table 20-43, show rate-dependent parameters for the MCSs with unequal modulation on the spatial streams for use with the following with NSS > 1 including: " | PHY | PHY Motion Set A | [5 empty] | 2009-01-22 15:17 | PHY
23 | Myles, Andrew | 0 | 7 |  | 271 |  | T | Yes | 271 |  | 20.3.9.3.2 |  | D | Vinko Erceg |  |  | 20.3.9.3.2: It is known that shorter cyclic shifts ("CSD") in the non-HT portion can aid legacy devices when receiving these portions of an 11n transmission. Thusly, we should determine and use shorter values for these CSD's or completely remove this as a normative behavior, or alternatively make the current values the maximum allowed. Note also that the reason for rejection to CID 336, which also addresses this issue, should not be considered sufficient. These non-HT CSD values can be shorter and that with which there's still a low probability of unintentional beamforming. More importantly, what are the supporting results for the claims given in this rejection text? | Determine and use shorter values for these CSD's or completely remove this as a normative behavior, or alternatively make the current values the maximum allowed. | DISAGREE (PHY: 2009-01-22 15:06:10Z) - As in Document 11-09-0147r1: Disagree. Explanation: Much shorter CSDs may create unintentional beamforming effects and packets of some devices may not be received. Therefore, it is important that effective and useful CSD values are specified in the spec. For example, CSD value of 10ns creates a single frequency lobe that spans 100 MHz. This provides a lot of opportunity for unintentional beamforming for 20 and 40 MHz signal bandwidths. | PHY | PHY Motion Set A | [5 empty] | 2009-01-22 15:17 | PHY
22 | Myles, Andrew | 0 | 7 |  | 271 | 57 | T | Yes | 271.57 | 57 | 20.3.9.3.2 |  | D | Vinko Erceg |  |  | 20.3.9.3.2: Since 11n only specifies the implementation details for four spatial streams and that any expansion from that to more than four transmit chains is left for the implementers, it is only reasonable that 11n doesn't provide normative behavior for how such expansion is to be executed. However, the text, "With more than four transmit chains, each cyclic shift on the additional transmit chains shall be between -200 ns and 0 ns inclusive." does precisely said contradiction and as a result has gone out of 11n's scope. Thusly, it is neccessary that we remove said sentence or similar requirements; and alternatively, we can also make such requirements optional or into an informative note. Note that, the resolution of CID 6080 on this issue also fails to explain coherently why this request should be rejected. (It simplies explains that 11n does specify 4 spatial streams and other related facts.) | Remove said sentence ("With more than four transmit chains, each cyclic shift on the additional transmit chains shall be between -200 ns and 0 ns inclusive.") or similar requirements; and alternatively, we can also make such requirements optional or into an informative note. | DISAGREE (PHY: 2009-01-22 15:05:04Z) - As in Document 11-09-0147r1: Disagree. Withdrawn by the commenter in the following email: From: Andrew Myles (amyles) [mailto:amyles@cisco.com] Sent: Tuesday, January 20, 2009 11:06 AM To: Bruce Kraemer; Perahia, Eldad Cc: Douglas Chan (dougchan); Brian Hart (brianh) Subject: FW: 802.11 Sponsor Ballot G'day Bruce & Eldad In the interests of accelerating TGn, I respectfully request that my Sponsor Ballot comment, CID22, with comment text recorded below, be withdrawn. "20.3.9.3.2: Since 11n only specifies the implementation details for four spatial streams and that any expansion from that to more than four transmit chains is left for the implementers, it is only reasonable that 11n doesn't provide normative behavior for how such expansion is to be executed. However, the text, "With more than four transmit chains, each cyclic shift on the additional transmit chains shall be between -200 ns and 0 ns inclusive." does precisely said contradiction and as a result has gone out of 11n's scope. Thusly, it is neccessary that we remove said sentence or similar requirements; and alternatively, we can also make such requirements optional or into an informative note. Note that, the resolution of CID 6080 on this issue also fails to explain coherently why this request should be rejected. (It simplies explains that 11n does specify 4 spatial streams and other related facts.)" Andrew Myles | PHY | PHY Motion Set A |  | Transfer from Coex to PHY |  |  |  | 2009-01-22 15:17 | PHY
20 | Myles, Andrew | 0 | 7 |  | 323 | 30 | T | Yes | 323.3 | 30 | 20.3.22.6 |  | P | Vinko Erceg |  |  | 20.3.22.6: There may be other equivalent ways to compute this RF power for RCPI verifications, thus it is not necessary to mandate one method in the standard. The resolution text that TGn provided (in 07/2825r4) to reject a comment (CID5069) on this issue also does not address the issue correctly. The rejection reason is that this method only applies to "the signal bandwidth over which the power is calculated". But this has has nothing to do with CID 5069, which asks why are we mandating this method. Not only is this mandatory method unjustified, the method being specified also is unclear. In particular, the text "The received RF power shall be measured in a bandwidth equivalent to 1.1 times the channel BW." does not provide definition of "channel BW". Perhaps this method was meant to be vague in the first place. If so, then we should convert this from a mandatory to optional requirement or a recommendation. | Convert the method stated for calculating RCPI from a mandatory to optional requirement; or mention the fact that other equilvalent methods are acceptable too. Also, tighten up the language, in particular, specify what is the "channel BW" referred to there. | AGREE IN PRINCIPLE (PHY: 2009-01-22 15:03:39Z) - As in Document 11-09-0147r1: Agree in Principle. The text and equations were directly taken from TGk. TGk defines RCPI for sections 15, 17, 18, etc. However, text in those Clauses is a bit different so that we propose to make it identical in Clause 20. We also propose to change "channel BW" wording to "channel width" which is clearly defined in the spec as being 20 MHz or 40 MHz. | PHY | PHY Motion Set A | [5 empty] | 2009-01-22 15:17 | PHY
80 | Stephens, Adrian P | 0 | 7 | 20.4.2 | 332 | 28 | T | No | 332.28 | 28 | 20.4.2 |  | P | Vinko Erceg |  |  | How is CurrentRegDomain a static value? It can change - i.e. the MAC can change it. | Change to dynamic or remove it from the MIB and any references to it. | AGREE IN PRINCIPLE (PHY: 2009-01-22 15:07:07Z) - As in Document 11-09-0147r1: Agree in principle. Change "static" to "dynamic". | PHY | PHY Motion Set A | [5 empty] | 2009-01-22 15:17 | PHY
81 | Stephens, Adrian P | 0 | 7 |  | 334 | 26 | T | No | 334.26 | 26 | 20.4.2 |  | P | Vinko Erceg |  |  | Surely ChannelAgility (i.e. frequency hopping in 2.4) is incompatible with use of 20MHz channels, let alone 40 MHz channels. | Require ChannelAgilityPresent and Enabled to be false or remove the variables (I don't know if this is possible). | AGREE IN PRINCIPLE (PHY: 2009-01-22 15:08:21Z) - As in Document 11-09-0147r1: Agree in principle. Change both entries from "Implementation dependent" to "false/boolean" and from "static" to "dynamic". | PHY | PHY Motion Set A | [5 empty] | 2009-01-22 15:17 | PHY

## Beamforming Motion Set A
CID | Commenter | LB | Draft | Clause Number(C) | Page(C) | Line(C) | Type of Comment | Part of No Vote | Page | Line | Clause | Duplicate of CID | Resn Status | Assignee | Submission | Motion Number | Comment | Proposed Change | Resolution | Owning Ad-hoc | Comment Group | Ad-hoc Status | Ad-hoc Notes | Edit Status | Edit Notes | Edited in Draft | Last Updated | Last Updated By
134 | Zhang, Hongyuan | 0 | 7 | 9.19.3 | 177 | 21 | T | Yes | 177.21 | 21 | 9.19.3 |  | A | Hongyuan Zhang |  |  | "A beamformee that sets the Explicit Transmit Beamforming CSI Feedback field of its HT Capabilities element to either 2 or 3 shall transmit an immediate or aggregated feedback as a response to a non-NDP request for feedback in a frame that is appropriate for the current frame exchange sequence as follows:" Are these rules not applicable for compressed and non-compressed feedback? Change text as suggested | A beamformee that sets the Explicit Transmit Beamforming CSI Feedback field or Explicit Non-compressed Beamforming Feedback Capable or Explicit Compressed Beamforming Feedback Capable of its HT Capabilities element to either 2 or 3 shall transmit an immediate or aggregated feedback as a response to a non-NDP request for feedback in a frame that is appropriate for the current frame exchange sequence as follows: | AGREE (PHY: 2009-01-22 16:12:39Z) - As in Document 11-09-0150r2. | PHY | Beamforming Motion Set A | [5 empty] | 2009-01-22 16:24 | PHY
133 | Zhang, Hongyuan | 0 | 7 | 9.19.3 | 177 | 22 | T | Yes | 177.22 | 22 | 9.19.3 |  | P | Hongyuan Zhang |  |  | "shall transmit an immediate or aggregated feedback..."by definition, aggregated feedback is one case of immediate feedback. It is better to differentiate SIFS immediate feedback, and aggregated feedback. Line 46 also has the same issue | Either redefine the categories of the feedback, or replace the text by "shall transmit an immdiate SIFS feedback, or aggregated feedback" | AGREE IN PRINCIPLE (PHY: 2009-01-22 16:11:59Z) - As in Document 11-09-0150r2. | PHY | Beamforming Motion Set A | [5 empty] | 2009-01-22 16:24 | PHY
137 | Zhang, Hongyuan | 0 | 7 | 9.19.3 | 177 | 30 | T | Yes | 177.3 | 30 | 9.19.3 |  | D | Hongyuan Zhang |  |  | "If the transmission of an ACK or BlockAck control response frame is required in response to the non-NDP request for feedback, both the feedback response frame and the control response frame may be aggregated in an A-MPDU." For non-NDP sounding sending a feedback SIFS after a control response is not allowed. This forces the beamformee to transmit the feedback frame as part of an aggregate for immediate feedback. This option is allowed for NDP sounding and there is no reason why it shouldn't be allowed for non-NDP sounding. Change text as suggested | "If the transmission of an ACK or BlockAck control response frame is required in response to the non-NDP request for feedback, both the feedback response frame and the control response frame may be aggregated in an A-MPDU, or the feedback response frame may be transmitted SIFS after transmitting the control response." | DISAGREE (PHY: 2009-01-22 16:17:34Z) - As in Document 11-09-0150r2: Disagree: withdrawn by the commenter per the email from the commenter From: Hongyuan Zhang Sent: Monday, January 19, 2009 2:50 PM To: 'Vinko Erceg'; Bruce Kraemer Cc: Harish Ramamurthy Subject: Withdraw CID 137 Hi Vinko, Bruce, I would like to withdraw comment #137 (for beamforming). Thanks Hongyuan | PHY | Beamforming Motion Set A | [5 empty] | 2009-01-22 16:24 | PHY
135 | Zhang, Hongyuan | 0 | 7 | 9.19.3 | 177 | 43 | T | Yes | 177.43 | 43 | 9.19.3 |  | A | Hongyuan Zhang |  |  | "A beamformee that sets the Explicit Transmit Beamforming CSI Feedback field of its HT Capabilities element to either 2 or 3 shall transmit immediate or aggregated feedback as a response to an NDP request for feedback in a frame that is appropriate for the current frame exchange sequence as follows:" Are these rules not applicable for compressed and non-compressed feedback? Change text as suggested | A beamformee that sets the Explicit Transmit Beamforming CSI Feedback field or Explicit Non-compressed Beamforming Feedback Capable or Explicit Compressed Beamforming Feedback Capable of its HT Capabilities element to either 2 or 3 shall immediate or aggregated feedback as a response to an NDP request for feedback in a frame that is appropriate for the current frame exchange sequence as follows: | AGREE (PHY: 2009-01-22 16:13:07Z) - As in Document 11-09-0150r2. | PHY | Beamforming Motion Set A | [5 empty] | 2009-01-22 16:24 | PHY
136 | Zhang, Hongyuan | 0 | 7 | 9.19.3 | 177 | 58 | T | Yes | 177.58 | 58 | 9.19.3 |  | P | Hongyuan Zhang |  |  | "If the feedback response frame is not transmitted a SIFS after the reception of the NDP, and isnot transmitted as part of an aggregated ACK or BlockAck response in the same TXOP, then the feedback response frame is delayed until the beamformee's next transmission within the TXOP." Take the scenario when beamformer uses NDP. How does the beamformer distinguish whether the beamformee will send feedback response SIFS after receiving NDP or will send it as an aggregated frame in beamformer's TXOP. Say beamformee always uses the latter method, the beamformer would have to wait for PIFS after NDP transmission always? Given that both options need to be supported, some additionally signalling may need to be introduced. Similar complications arise with "Immediate and Delayed" option. | Choice #1-Modify the capability field: Change "Immediate" option to "Immediate and non-aggregated". Change "Immediate and Delayed" option to "Immediate and aggregated".Choice #2-Mandate the Beamformer's behavior on receiving the immediate feedback, e.g. beamformer needs to wait SIFS time after sending an NDP to a beamformee supporting immediate or immediate and delayed feedback | AGREE IN PRINCIPLE (PHY: 2009-01-22 16:17:19Z) - As in Document 11-09-0150r2. | PHY | Beamforming Motion Set A | [5 empty] | 2009-01-22 16:24 | PHY
138 | Zhang, Hongyuan | 0 | 7 | 9.19.3 | 178 | 17 | T | Yes | 178.17 | 17 | 9.19.3 |  | A | Hongyuan Zhang |  |  | "A beamformee transmitting either immediate or aggregated feedback response shall use an Action No Ack +HTC frame (defined in 7.2.3.13)." First, agregated feedback is included in immediate feedback as in current spec. Secondly, it does not make sense that +HTC is mandatory for immediate feedback, but optional for delayed feedback (see the next comment). Better to make them unified. | Replace it with "A beamformee transmitting immediate feedback response shall use an Action No Ack frame, or Action No Ack +HTC frame (defined in 7.2.3.13)" | AGREE (PHY: 2009-01-22 16:14:53Z) - As in Document 11-09-0150r2. | PHY | Beamforming Motion Set A | [5 empty] | 2009-01-22 16:24 | PHY
139 | Zhang, Hongyuan | 0 | 7 | 9.19.3 | 178 | 20 | T | Yes | 178.2 | 20 | 9.19.3 |  | A | Hongyuan Zhang |  |  | "A beamformee transmitting delayed feedback response shall use an Action frame to send this information within a separate TXOP." The beamformee may send unsolicted MCS feedback and hence it may use Action + HTC frame | Replace it with "A beamformee transmitting delayed feedback response shall use an Action frame or Action frame+HTC to send this information within a separate TXOP." | AGREE (PHY: 2009-01-22 16:15:55Z) - As in Document 11-09-0150r2. | PHY | Beamforming Motion Set A | [5 empty] | 2009-01-22 16:24 | PHY

## PHY - Diversity
CID | Commenter | LB | Draft | Clause Number(C) | Page(C) | Line(C) | Type of Comment | Part of No Vote | Page | Line | Clause | Duplicate of CID | Resn Status | Assignee | Submission | Motion Number | Comment | Proposed Change | Resolution | Owning Ad-hoc | Comment Group | Ad-hoc Status | Ad-hoc Notes | Edit Status | Edit Notes | Edited in Draft | Last Updated | Last Updated By
143 | Worstell, Harry | 0 | 7 |  |  |  | T | Yes | [5 empty] | Vinko Erceg |  |  | Include option for protocol-assisted switched diversity to enable single-stream handheld devices (e.g. phones) to use multiple antennas and concatenated spread-coded bursts to achieve reduced packet loss using simple receiver and transmitter archtectures. Handheld devices are more likely to experience fades during packets because of local movement. These devices will also be more challenged on power use and cost, mandating simpler processing architectures. | See November 2007 contribution regarding PASD. Include implementation language and capability bit to allow multiple bursts of same MSDU to be sent, but received using different antennas with intermediate storage of soft symbols between bursts separated by RIFs using the same space-time coding as 2x2 MIMO implementation, but with diversity switch action between 1st and 2nd burst. The bursts received using two switched antennas emulate reception of a single burst with reception at two simultaneous antennas. |  | PHY | PHY - Diversity | [5 empty] | 2009-01-22 14:57 | PHY