## Title
IEEE P802.11 Wireless LANs
Submission
Designator: | doc.: IEEE 802.11-09/0037r0
Venue Date: | March 2009
First Author: | Eldad Perahia, Intel Corporation
Subject: | TGn SB Coex Comments
Full Date: | 2009-03-08
Author(s): | Name(s) | Eldad Perahia
| Company | Intel Corporation
Address
| Phone: | 503-712-8081
Fax:
| email: | eldad.perahia@intel.com
Abstract:
This document contains the consolidation of Coex Ad Hoc comments submitted by voters for initial sponsor ballot.
This information is PROVISIONAL awaiting validation.
Notice: This document has been prepared to assist IEEE 802.11. It is offered as a basis for discussion and is not binding on the contributing individual(s) or organization(s). The material in this document is subject to change in form and content after further study. The contributor(s) reserve(s) the right to add, amend or withdraw material contained herein.
Release: The contributor grants a free, irrevocable license to the IEEE to incorporate material contained in this contribution, and any modifications thereof, in the creation of an IEEE Standards publication; to copyright in the IEEE’s name any IEEE Standards publication even though it may include portions of this contribution; and at the IEEE’s sole discretion to permit others to reproduce in whole or in part the resulting IEEE Standards publication. The contributor also acknowledges and accepts that this contribution may be made public by IEEE 802.11.

## COEX 20-40
CID | Commenter | LB | Draft | Clause Number(C) | Page(C) | Line(C) | Type of Comment | Part of No Vote | Page | Line | Clause | Duplicate of CID | Resn Status | Assignee | Submission | Motion Number | Comment | Proposed Change | Resolution | Owning Ad-hoc | Comment Group | Ad-hoc Status | Ad-hoc Notes | Edit Status | Edit Notes | Edited in Draft | Last Updated | Last Updated By
1070 | Heile, Robert F | 1 | 8 |  |  |  | T | Yes | [5 empty] | Eldad |  |  | I am submitting a new no vote and aggressively supporting a document prepared by John Barr and attached with this comment. This document also contains a letter from Mike Foley of the Bluetooth SIG. I will add to Mike's voice and on behalf of the 300plus member companies of the ZigBee Alliance register its strenuous objections to the continued lack of a meanful mandatory coexistence mechanism. 802.11's position of systematically ignoring other user's concerns and monopolizing the use of the 2.4 GHz ISM band remains unacceptable and a disappointment. (Ed: The content of the document submitted with this comment is identical to document 11-09/0281r0, which was attached to the comment of John Barr.) | Eliminate channel bonding as an option in the 2.4 band or alternatively include a mandatory effective coexistence mechanism that will allow reasonable shared use of the band. |  | COEX | COEX 20-40 | [5 empty] | 2009-03-09 01:28 | COEX
1001 | Noens, Richard | 1 | 8 |  |  |  | T | Yes | [5 empty] | Eldad |  |  | 40 MHz issue remains unaddressed |  |  | COEX | COEX 20-40 | [5 empty] | 2009-03-09 01:28 | COEX
1074 | Epstein, Joseph | 1 | 8 | 11.14 | 222 | 9 | T | Yes | 222 | 9 | 11.14 |  |  | Matt Fischer |  |  | Regarding CID 227: The CRC missed that this comment is different than CID 228, and requires a different response. If an AP has a secondary channel overlapping another's 20MHz channel, then the former AP should either be forced to follow the same rules without regard to band, so long as the same problem can occur, or the rules should be removed. No evidence has been shown that the problem of exact primary/secondary overlap is any different, in RF or MAC effects, in 5GHz than in 2.4GHz. The one and only problem that has been acknowledged to be different is that 2.4GHz has intermediate overlapping channels, but that is not to point here. Please note that this comment addresses AP behavior. | Require 5GHz APs and STAs to follow the same overlapping BSS restrictions as 2.4GHz. In the alternative, remove the overlapping BSS scanning and reaction requirements for 2.4GHz, and allow the settling to be performed outside the scope of the standard. |  | COEX | COEX 20-40 | [5 empty] | 2009-03-09 01:28 | COEX
1004 | Vlantis, George | 1 | 8 | 11.4.3.2 | 222 | 64 | T | Yes | 222 | 64 | 11.4.3.2 |  |  | Matt Fischer |  |  | Elaboration of CID 152 in the original SB was resolved as "Agree in Principal" and there were two actions: CID 159's change (which indeed clarifies the intent) and an informative note was added to 11.14.5 in the resolution of CID 152. However, on the issue of detecting energy from non-802.11 devices while scanning, the motioned resolution reads "Other subclauses of 11.14 describe the events that must be reported when scanning. Nothing normative requires reporting of received power events, but nothing normative would prevent this either. There is some agreement that some additional clarity can be added to the specification." So, (1) I don't find the clarification suggested and (2) The only "other subclause" that I find in 11.14 is the informative Note 2 of 11.14.4.1. This Note (a) specifies no reporting action, but rather recommends that the STA that senses the energy not transmit any 40MHz mask PDUs. (b) The only defined reporting mechanism to the AP that such energy has been discovered would be to set the 40MHz Intolerant Bit in the STA's HT Capabilities IE. Please clarify in the draft whether this is the normative or recommended reporting mechanism. | Address the non-802.11 energy issue. |  | COEX | COEX 20-40 | [5 empty] | 2009-03-09 01:28 | COEX
1076 | Epstein, Joseph | 1 | 8 | 11.14.3.2 | 223 | 6 | T | Yes | 223 | 6 | 11.14.3.2 |  |  | Matt Fischer |  |  | Regarding CID 229: The resolution provided strengthens the argument presented by the commenter in CID 226, although the resolution here is incorrect as a whole. The authors of other drafts, such as TGw, have taken great care to protect the network from a number of signaling-level attacks, which are more severe than jamming or repetitive transmission attacks, because they deny service with far greater efficiency. CTS attacks, for example, require on-line presense of the attacker, as the CTS was designed, from the early days of 802.11, to be self-limiting for this attack by having a relatively small maximum Duration value. | Allow the AP to use selection rules to exclude potential attackers. If no proposal is made as to what the rules may be, then allow the rules to be outside the scope of the standard. |  | COEX | COEX 20-40 | [5 empty] | 2009-03-09 01:28 | COEX
1003 | Vlantis, George | 1 | 8 | 11.14.3.2 | 223 | 13 | T | Yes | 223 | 13 | 11.14.3.2 |  |  | Matt Fischer |  |  | Elaboration of CID 152 in the original SB: Equation 11-3 describes a 50MHz range to be scanned, while the text associated with the equation and the preceding paragraphs describe a 40MHz scan. Please correct or add a clarification. | Clarify Equation 11-3. A range of N-25MHz to N+25MHz is a 50MHz range, not 40MHz. |  | COEX | COEX 20-40 | [5 empty] | 2009-03-09 01:28 | COEX
1077 | Epstein, Joseph | 1 | 8 | 11.14.5 | 223 | 43 | T | Yes | 223 | 43 | 11.14.5 |  |  | Matt Fischer |  |  | Regarding CID 230: If the first statement in the resolution is true, then the resolutions for CIDs 227-230 should be altered to be consistent. | Remove all of the text that requires APs to disable 40MHz operation on the basis of any rule whatsoever, as this is contrary to the existing spirit of 802.11 and adds minimal if not negative value. Retain the requirements that STAs must be able to scan, and the protocol that allows APs to require STAs to scan. Make the decision on whether an AP operates in 40MHz beyond the scope of the standard. |  | COEX | COEX 20-40 | [5 empty] | 2009-03-09 01:28 | COEX
1059 | Meyer, Klaus | 1 | 8 | 11.14.4.1 | 226 | 44 | T | Yes | 226 | 44 | 11.14.4.1 |  |  | Eldad |  |  | cf. Note 2 on page 237: The expression '... it is recommended ...' does nothing to ensure that 802.11n devices with such knowledge will not interfere with non-802.11n devices! In fact, it inadvertently creates a class of 802.11 devices that knowingly interfere with other 802 radio systems @ 2G4. | Pls. change '... then it is recommended that the STA not transmit any 40 MHz mask PPDUs.' to '... then the STA shall not transmit any 40 MHz mask PPDUs.' |  | COEX | COEX 20-40 | [5 empty] | 2009-03-09 01:28 | COEX
1062 | Barr, John | 1 | 8 | 11.14.4.1 | 226 | 44 | T | Yes | 226 | 44 | 11.14.4.1 |  |  | Eldad |  |  | This comment is on the rejection of previous comments based on submission 09/224r2 which contained multiple inaccurate statements and a conclusion to reject based on those inaccurate statements. Submission 09/281r0 provides additional background information that may change the previous conclusion. | Adopt recommended changes proposed by previous negative comments in CIDs 27, 165, 168, 14, 129, 171, 47, 6, 42, 167, 9, 37, 31, 39, 17, 86, 1, 2, 3, 89, 179, 41, 38, 36, 55, 11, 5, 8, 30, 127, 155, 46, 157, 166, 170, 156, 128, 132, 125, 85, 56, 182, 183, 173, 4, 13, 7, 131, 239, 130, 32, 35, 122, 40, 84, 45, 29, 184 |  | COEX | COEX 20-40 | [5 empty] | 2009-03-09 01:28 | COEX
1061 | Poegel, Frank | 1 | 8 | 11.14.4.1 | 226 | 44 | T | Yes | 226 | 44 | 11.14.4.1 |  |  | Eldad |  |  | My comment is still valid because nothing changed in the related chapters of D8.0: The current draft does not ensure coexistence with other IEEE standards using the 2.4 GHz band. The transmission of any 40 MHz mask in the 2.4 GHz band has to be limited to devices with adequate detection mechanisms for non-802.11 devices. A detection threshold of -62 dBm is not appropriate. | Specify adequate detection mechanisms for non-802.11 devices which have to be mandatory for all devices using 40 MHz channels @ 2.4 GHz in order to protect existing 802 radio systems. The specification also needs to cover the definition of appropriate test setups. The detection mechanisms should account for sensitive non-802.11 devices, i.e. the detection thresholds must be appropriate. An alternative would be to allow 40 MHz channels in the 5 GHz band only. |  | COEX | COEX 20-40 | [5 empty] | 2009-03-09 01:28 | COEX
1005 | Vlantis, George | 1 | 8 | 11.14.4.1 | 227 | 44 | T | Yes | 227 | 44 | 11.14.4.1 |  |  | Eldad |  |  | Context is CID 154 in the orignal SB: "While the informative recommendation in Note 2 of 11.14.4.1 is a step in the right direction (i.e. adding text to Clause 11), I believe it is necessary to take the next step and convert the Note to a normative rule in the body of the subclause. My thinking is that if a STA is operating in the 2.4GHz ISM band and has no mechanism to know whether any non-802.11 communication devices are operating in the area, then it shall assert the 40MHz Intolerant bit in its HT Capabilities IE." | First, let me say that the resolution was resolved as "Disagree" and yet the suggestion in the "Comment" field of CID 154 is one of the mechanisms listed in the resolution. While this particular "Disagree" resolution in the original SB to this comment was used to resolve several similar comments, I am encouraged that such a technically strong and well-thought out discussion was created. The resolution cites several 802.11 mechanisms (some mandatory like CCA detection) and some optional and sites 802.15 functional and coexistence mechanisms that would be informative in 802.11. My recommendation is that the "Description of CSMA Coexistence in 2.4 GHz" and "40 MHz Coexistence in 802.11n in 2.4 GHz" sections of the explanation should be included in this subclause with its citations. |  | COEX | COEX 20-40 | [5 empty] | 2009-03-09 01:28 | COEX
1006 | Vlantis, George | 1 | 8 | 11.14.4.1 | 227 | 44 | T | Yes | 227 | 44 | 11.14.4.1 |  |  | Eldad |  |  | Context is CID 155 in the orignal SB: While the informative recommendation in Note 2 of 11.14.4.1 is a step in the right direction (i.e. adding text to Clause 11), I believe it is necessary to take the next step and convert the Note to a normative rule in the body of the subclause. In order to accommodate non-802.11 devices, on approach might be to implement a TDMA-approach, similar to 802.15.2's "Alternating wireless medium access" which specifies in each beacon a period for 20MHz operation. This idea could extended to 40MHz, and still allow non-802.11 devices time to access the media." | The "Disagree" resolution in the original SB to this comment was used to resolve several similar comments, I am encouraged that such a technically strong and well-thought out discussion was created. The resolution cites several 802.11 mechanisms (some mandatory like CCA detection) and some optional and sites 802.15 functional and coexistence mechanisms that would be informative in 802.11. That being said, the resolution to this comment does not address this issue and this particular mechanism of 802.15.2 is not cited in the resolution of the comment. So, I fear this comment wasn't properly addressed. |  | COEX | COEX 20-40 | [5 empty] | 2009-03-09 01:28 | COEX
1007 | Vlantis, George | 1 | 8 | 11.14.4.1 | 227 | 44 | T | Yes | 227 | 44 | 11.14.4.1 |  |  | Eldad |  |  | Context is CID 156 in the orignal SB: "While the informative recommendation in Note 2 of 11.14.4.1 is a step in the right direction (i.e. adding text to Clause 11), I believe it is necessary to take the next step and convert the Note to a normative rule in the body of the subclause. In order to accommodate non-802.11 devices, on approach might be to implement the PCO mechanism could be extended to allow periods when non-802.11 devices can access the medium." | The "Disagree" resolution in the original SB to this comment was used to resolve several similar comments, I am encouraged that such a technically strong and well-thought out discussion was created. The resolution cites several 802.11 mechanisms (some mandatory like CCA detection) and some optional and sites 802.15 functional and coexistence mechanisms that would be informative in 802.11. That being said, this particular comment was not addressed in the original SB. |  | COEX | COEX 20-40 | [5 empty] | 2009-03-09 01:28 | COEX
1008 | Vlantis, George | 1 | 8 | 11.14.4.1 | 227 | 44 | T | Yes | 227 | 44 | 11.14.4.1 |  |  | Eldad |  |  | Context is CID 157 in the orignal SB: "While the informative recommendation in Note 2 of 11.14.4.1 is a step in the right direction (i.e. adding text to Clause 11), I believe it is necessary to take the next step and convert the Note to a normative rule in the body of the subclause, and define a mechanism for detecting non-802.11, but well-defined 802 devices, e.g. 802.15.1" | The "Disagree" resolution in the original SB to this comment was used to resolve several similar comments, I am encouraged that such a technically strong and well-thought out discussion was created. The resolution cites several 802.11 mechanisms (some mandatory like CCA detection) and some optional and sites 802.15 functional and coexistence mechanisms that would be informative in 802.11. If the "Coexistence Measurements and Simulations" and subsequent "Conclusions" section of the resolution are acceptable to the sponsors, then my recommendation is that the "Description of CSMA Coexistence in 2.4 GHz" and "40 MHz Coexistence in 802.11n in 2.4 GHz" sections of the explanation should be included in this subclause with its citations. |  | COEX | COEX 20-40 | [5 empty] | 2009-03-09 01:28 | COEX
1009 | Vlantis, George | 1 | 8 | 11.14.4.1 | 227 | 44 | T | Yes | 227 | 44 | 11.14.4.1 |  |  | Eldad |  |  | Context is CID 158 in the orignal SB: "While the informative recommendation in Note 2 of 11.14.4.1 is a step in the right direction (i.e. adding text to Clause 11), I believe it is necessary to take the next step and convert the Note to a normative rule in the body of the subclause. Failing this, 40MHz operation in the 2.4GHz band should be removed from the draft, because of the known existence of other 802 devices." | The "Disagree" resolution in the original SB to this comment was used to resolve several similar comments, I am encouraged that such a technically strong and well-thought out discussion was created. The resolution cites several 802.11 mechanisms (some mandatory like CCA detection) and some optional and sites 802.15 functional and coexistence mechanisms that would be informative in 802.11. If the "Coexistence Measurements and Simulations" and subsequent "Conclusions" section of the resolution are not acceptable to the sponsors, then my recommendation is that there is no alternative but to delete 40MHz operation in the 2.4GHz band should be removed from the draft. |  | COEX | COEX 20-40 | [5 empty] | 2009-03-09 01:28 | COEX
1044 | Siti, Massimiliano | 1 | 8 | 11.14.4.1 | 227 | 44 | T | Yes | 227 | 44 | 11.14.4.1 |  |  | Eldad |  |  | Comment on CID 154 in the orignal SB: if a STA is operating in the 2.4GHz ISM band and has no mechanism to know whether any non-802.11 communication devices are operating in the area, then it shall assert the 40MHz Intolerant bit in its HT Capabilities IE." | The original resolution was resolved as "Disagree" and yet the suggestion in the "Comment" field of CID 154 is one of the mechanisms listed in the resolution. My recommendation is that the "Description of CSMA Coexistence in 2.4 GHz" and "40 MHz Coexistence in 802.11n in 2.4 GHz" sections of the explanation should be included in this subclause with its citations. |  | COEX | COEX 20-40 | [5 empty] | 2009-03-09 01:28 | COEX
1046 | Siti, Massimiliano | 1 | 8 | 11.14.4.1 | 227 | 44 | T | Yes | 227 | 44 | 11.14.4.1 |  |  | Eldad |  |  | Comment on CID 158 in the orignal SB: I believe it is necessary to convert the informative recommendation in Note 2 of 11.14.4.1 to a normative rule in the body of the subclause. Failing this, 40MHz operation in the 2.4GHz band should be removed from the draft, because of the known existence of other 802 devices." | If the "Coexistence Measurements and Simulations" and subsequent "Conclusions" section of the original resolution are not acceptable to the sponsors, then I recommend to remove 40MHz operation in the 2.4GHz band from the draft. |  | COEX | COEX 20-40 | [5 empty] | 2009-03-09 01:28 | COEX
1063 | Walter, Udo | 1 | 8 |  | 227 |  | T | Yes | 227 |  |  |  |  | Eldad |  |  | Interfering with other 802.15-based systems is a huge issue. Already existing and world-wide used systems like Bluetooth, ZigBee, 6LowPAN, Wireless HART, and RF4CE will have problems to be operated in the same frequency band. The interoperabilty requirement for 802-based systems gets violated. | Introduce mechanisms to 11n and make them mandatory identifying other operating 802.15-based systems or do not allow to use the 40 MHz bandwidth in the 2.4 GHz ISM band. |  | COEX | COEX 20-40 | [5 empty] | 2009-03-09 01:28 | COEX
1045 | Siti, Massimiliano | 1 | 8 | 11.14.4.1 | 227 | 44 | T | Yes | 227 | 44 | 11.14.4.1 |  |  | Eldad |  |  | Comment about CID 155 in the orignal SB: Note 2 of 11.14.4.1 is an informative recommendation but I believe it is necessary to convert the Note to a normative rule in the body of the subclause. | The "Disagree" resolution in the original SB to this comment was used to resolve other similar comments but not this particular one. The quoted informative recommendation, and the fact that this particular mechanism of 802.15.2 is not cited in the resolution of the comment, encourages me to propose to resolve this comment by e.g. accomodating non-802.11 devices could be accomodated by implementing a TDMA-approach, similar to 802.15.2's "Alternating wireless medium access". This idea could extended also to 40MHz, and still allow non-802.11 devices time to access the media. |  | COEX | COEX 20-40 | [5 empty] | 2009-03-09 01:28 | COEX
1075 | Epstein, Joseph | 1 | 8 | 11.14.5 | 229 | 43 | T | Yes | 229 | 43 | 11.14.5 |  |  | Matt Fischer |  |  | Regarding CID 228: The CRC missed that this comment is different than CID 227, and so should be resolved differently. The comment is to require that the client implement the minimal part of the protocol to allow 20/40 BSS conveyance for secondary-channel OBSS, something not currently required in the draft for 5GHz. The resolution, incorrectly, states both that the necessary elements do exist, and that the use of these elements are outside the scope of the standard. The former is not true, as the draft eliminates the necessary elements as requirements for 5GHz. The latter cannot be true, as it is in scope for 2.4GHz, and the identical RF problem occurs in both bands. Please note that this comment addresses client behavior. | Allow 5GHz APs to require 5GHz STAs to perform scanning operations for overlapping BSSs. Require 5GHz STAs to have the scanning capability in the 5GHz band, even if scanning may be disabled at deployment time. (Doing this does not satisfy my comment that 5GHz should have overlapping be mandatory.) |  | COEX | COEX 20-40 | [5 empty] | 2009-03-09 01:28 | COEX
1060 | Meyer, Klaus | 1 | 8 | 20.3.15 | 314 | 39 | T | Yes | 314 | 39 | 20.3.15 |  |  | Eldad |  |  | The statement 'When using 40 MHz channels, it can operate in the channels defined in 20.3.15.1 and 20.3.15.2.' allows the use of 40MHz channels @ 2G4. This will significantly impair ability of other IEEE standards using 2G4 spectrum to coexist with TGn devices running at 40 MHz. The resolution proposed for this comment does not offer anything new to the draft. Assigning 40MHz channels will occupy more than 50% of the 2G4 frequency band at the same time for only one system(!) and makes it very hard for 15.4 systems to stay in operation in this band. | Recommendation is the same as already proposed for D07: change to 'When using 40 MHz channels, it can only operate in the channels defined in 20.3.15.2.' |  | COEX | COEX 20-40 | [5 empty] | 2009-03-09 01:28 | COEX
1069 | Schmidt, Michael | 1 | 8 | 20.3.15 | 315 | 39 | G | Yes | 315 | 39 | 20.3.15 |  |  | Eldad |  |  | Low data rate systems like 802.15.4 obtain a high receiver sensitivity: -95 dBm or better is not unusual. An energy detection threshold of -62 dBm is not appropriate. | Establish appropriate mechanisms for detection of non-802.11 devices when using 40 MHz channels. Alternatively, constrain the usage of 40 MHz channels to the 5 GHz band. |  | COEX | COEX 20-40 | [5 empty] | 2009-03-09 01:28 | COEX

## Revision History
Revision | Date | Description
0 | 2009-03-08 | Initial version
1
2
3
4
5
6
7
8
9
10
11
12
13
14
15
16
17
18
19
20
21
22
23
24
25
26
27
28
29
30