## Title
IEEE P802.11 Wireless LANs
Submission
Designator: | doc.: IEEE 802.11-09/0449r0
Venue Date: | April 2009
First Author: | Malarky, MarkIV
Subject: | Recommended resolution to some LB144 comments
Full Date: | 2009-04-08
Author(s): | Alastair Malarky
Mark IV
6030 Ambler Drive, Mississaugua, Ontario
Phone: 905-624-3020
Fax:
email: amalarky@ivhs.com
Abstract:
This provides some recommended responses to some comments on LB 144 for review and or discussion prior to submission preparation.

## Duplicates
ID | Commenter | Clause | Pg | Ln | Type | Comment | Same As
60 | Cam-Winget, Nancy | 7.2.2 | 5 | 8 | TR | This sentence seems to imply that the new "mode" dot11OCBEnabled must be set in order of bcast/mcast to work…which is a change in the base standard. Is this a bit flip, where "true" should really be "false"? | 58
62 | Malarky, Alastair | 7.2.2 | 5 | 8 | E | the text "and dot11OCBEnabled is true" is an addition to the base and should be so marked | 59
63 | Malarky, Alastair | 7.2.2 | 5 | 8 | T | the text "and dot11OCBEnabled is true" should be "and "dot11OCBEnabled is false" | 58
64 | Roy, Richard | 7.2.2 | 5 | 8 | TR | "dot11OCBEnabled is true" should read "dot11OCBEnabled is false" | 58
65 | Seok, Yongho | 7.2.2 | 5 | 8 | TR | Where the Address 1 field contains a group address and dot11OCBEnabled is ture, the BSSID is validated to ensure that the broadcast or multicast originated from a STA in the BSS of which the receiving STA is a member. Is it correct? If I correctly undestand the draft, the BSSID is validated when dot11OCBEnabled is false. | 58
66 | Stephenson, Dave | 7.2.2 | 5 | 8 | ER | The phrase "and dot11OCBEnabled is true" should be underlined since it's being added to the baseline text. | 59
67 | Vlantis, George | 7.2.2 | 5 | 8 | T | In Line 8, the text should read "dot11OCBEnabled is *false*". ("dot11OCBEnabled is true" is correct in Line 10.) | 58
80 | Malarky, Alastair | 7.3.1.10 | 6 | 9 | E | The reference "11a" is used but should be "11.20" | 79
81 | Stephenson, Dave | 7.3.1.10 | 6 | 9 | E | The text refers to a clause "11.a", but there is no such clause in the 11p draft. | 79
95 | Simon, Francois | 7.3.2.26 | 7 | 1 | T | (Ln 1-16) There is no particular reason to use different name than what as been agreed and recognized by various standard organization for P802.11p. Organizationally Unique Identifier (OUI) has been recognized by IEEE (and used in IEEE Std 802.11 standard) and IETF among other organizations. | 88
101 | Fischer, Matthew | 7.2.2 | 7 | 26 | TR | Wrong polarity of MIB - you have "dot11OCBEnabled is true" but it should be "false" - later in this same sentence is another instance, which is correctly indicated as the "true" case. | 58
114 | Malarky, Alastair | 7.3.2.80 | 8 | 25 | T | Other information elements do not show a reserved field since the length specifies the elements length. | 115
117 | Stephenson, Dave | 7.3.2.80 | 8 | 27 | TR | What is the purpose of having a reserved field at the end of the element? | 115
120 | Kenney, John | 7.3.2.80 | 8 | 40 | E | UT0 may not be a well-known time standard. | 121
128 | Cypher, David | 7.3.2.80 | 9 | 3 | TR | 11.6a was not added by k, r, y, zD3, wD6, nD7 where is this reference pointing? | 127
130 | Malarky, Alastair | 7.3.2.80 | 9 | 3 | E | The text references subclause 11.6.a which does not exist | 127
133 | Montemurro, Michael | 7.4.5 | 9 | 9 | TR | The vendor-specific action frame uses the OUI as a namespace to avoid collisions between custom IE definitions. This namespace can only be managed by one organization. Also, making the OUI field variable would make this these frames nearly impossible to parse correctly. | 85
136 | Simon, Francois | 7.4.5 | 9 | 13 | T | (Ln 13-37) There is no particular reason to use different name than what as been agreed and recognized by various standard organization for P802.11p. Organizationally Unique Identifier (OUI) has been recognized by IEEE (and used in IEEE Std 802.11 standard) and IETF among other organizations. | 88
137 | Malarky, Alastair | 7.4.5 | 9 | 14 | T | Replace "OUI or Extended OUI" with "Organization Identifier" | 134
138 | Stephenson, Dave | 7.4.5 | 9 | 14 | TR | The changes to the vendor specific action frame make it un-parsable. The receiver of this frame has no way of knowing the length of the organizational identifier. | 96
141 | Emeott, Stephen | 7.4.5 | 9 | 24 | TR | Modifications are proposed to the format of both the vendor specific IE (Figure 7-75) and the vendor specific action frame (Figure 7-101) to replace a fixed length 3 octet OUI field with a variable length organization identifier field. The justification used for the proposed change is that the IEEE currently assigns 24 bit OUIs and 36 bit OUI-36 unique organization idenfiers, and that the value of the first 24-bits of the organization identifier may be used to indicate whether the variable length organization identifier field is 5 octets or 3 octets in length. Changing the format of the OUI field to be variable length adds unnecessary complexity to the specification and to current and future implementations of the frame processing code, which now must perform extra checks while parsing the frame or information element. | 107
142 | Myles, Andrew | 7.4.5 | 9 | 27 | TR | The text provides a mechanism to specify 5 octet OUI's, whereby the first three octets specifies whether the field is 3 or 5 octets. It is not clear whether or not the method for using the first three octets to specify a field length of 5 octets is globally known. * If it is then the drfat has effectively succeeded in creating a 2 octet OUI, which is clearly not very useful * If it is not then it woudl have been better for the owner of the 3 octet OUI to just use a longer Vendor specific field The bottom line is that this featrures appears to be ill thought out | 93
225 | Perahia, Eldad | J | 32 | 31 | TR | If operation in 2.4GHz taught us anything, it is that partially overlapping channels are an incredible pain to deal with. TGp currently has channel sets defined such that a channel exists every 5 MHz, just like in 2.4GHz. This is not acceptable. | 222
227 | Perahia, Eldad | J | 32 | 47 | TR | What are the rules for 40 MHz operation? | 223
231 | Perahia, Eldad | J | 32 | 52 | TR | ANA+5 uses a new emissions limit set for Part 90, but an existing behavior limits set defined for Part 15 devices | 228
232 | Perahia, Eldad | J | 32 | 53 | TR | What are the rules for 40 MHz operation? | 223
233 | Perahia, Eldad | J | 32 | 53 | TR | ANA+6 uses a new emissions limit set for Part 90, but an existing behavior limits set defined for Part 15 devices | 228

## Recommendations
ID | Commenter | Clause | Pg | Ln | Type | Comment | Suggested Remedy | Resolution | Comment Resolution | Same As | Editor Status | Editor Notes | Assigned To | Category | Resolution Document | Addressed AT | XLS Refer. | New Change (this Ver) | Notes: (Sort 1)
11 | Thomson, Allan | 3 | 2 | 17 | TR | The definition of timing advertisement frame is too vague.Is it TSF? What is "timing"? In both Baseline standard and TGv there are multiple uses of timing (e.g. timing measurement). | Provide a succinct clear definition of what time is being used and the purpose of that exchange | Counter | Suggest change to "External Time Advertisement" since it advertises the offset to obtain an external time (e.g. UT0) from STA time (TSF) |  |  |  | Armstrong | Clause 3 |  |  |  |  | Timing
40 | Strutt, Guenael | 7.1.3.1.2 | 4 | 6 | TR | TGs will require a subtype to indicate that the management frame contains a header that allows it to send an element to a STA that is not its immediate neighbour (the "Multihop Action" frame, see same clause in D2.09 page 10). I understand that all Task Groups are competing for the precious subtype resource, but I'd like to point out that the reason why Task Group 's' did not reuse an existing Action frame is because something before the action frame content (i.e. the MAC header) needs to indicate the presence of the Mesh Control field in the body of the frame. | I'm not sure how to proceed with this. I can think of a variety of solutions: 1) We could overload a subtype and let the type of network determine what to do with the action frame (i.e. the action would be "multihop action" if sent between two STAs that are part of an MBSS, and "Timing Advertisement" if sent between two STAs within the 802.11p framework -- not particularly elegant but it works). 2) Maybe TGp could use a regular action frame? I mean, why use the last remaining subtype if it doesn't actually have a hardware dependency? I understand this could be said of many other subtypes but this happens to be the *last one*. | Declined | This frame specifically requires the use of a Timestamp inserted which is a feature with hardware dependency and is a feature of management frames. Also this is not the "last remaining" subtype. |  |  |  | McNew | Clause 7
58 | Lauer, Joseph | 7.2 | 5 | 7 | T | This paragraph is self-contradictory as to what BSSID a receiving STA should expect when dot11OCBEnabled is true. If dot11OCBEnabled is true, the STA may not be a member of any BSS, so how does it "ensure that the broadcast or multicast originated from a STA in the BSS of which the receiving STA is a member"? | Change "true" to "false" in Line 8. | Accepted |  |  |  |  | McNew | Clause 7 |  |  |  |  | TRUE/FALSE
59 | Cam-Winget, Nancy | 7.2.2 | 5 | 8 | E | the editing instructions need to be updated. | Underline "and dot11OCBEnabled is true" | Accepted |  |  |  |  | McNew | Clause 7 |  |  |  |  | OCB
60 | Cam-Winget, Nancy | 7.2.2 | 5 | 8 | TR | This sentence seems to imply that the new "mode" dot11OCBEnabled must be set in order of bcast/mcast to work…which is a change in the base standard. Is this a bit flip, where "true" should really be "false"? | Need to fix this to ensure both legacy and this new "mode" are harmonized. | Accepted |  | 58 |  |  | McNew | Clause 7 |  |  |  |  | OCB
61 | Kenney, John | 7.2.2 | 5 | 8 | E | In the second line of the paragraph the words "and dot11OCBEnabled is true" are unnecessary (and incorrect) since they also appear later in the sentence. | Delete "and dot11OCBEnabled is true" after "group address" | Declined | see response to CID 63 |  |  |  | McNew | Clause 7 |  |  |  |  | OCB
62 | Malarky, Alastair | 7.2.2 | 5 | 8 | E | the text "and dot11OCBEnabled is true" is an addition to the base and should be so marked | As per comment | Accepted |  | 59 |  |  | McNew | Clause 7 |  |  |  |  | OCB
63 | Malarky, Alastair | 7.2.2 | 5 | 8 | T | the text "and dot11OCBEnabled is true" should be "and "dot11OCBEnabled is false" | As per comment | Accepted |  | 58 |  |  | McNew | Clause 7 |  |  |  |  | OCB
64 | Roy, Richard | 7.2.2 | 5 | 8 | TR | "dot11OCBEnabled is true" should read "dot11OCBEnabled is false" | Make the suggested change. | Accepted |  | 58 |  |  | McNew | Clause 7 |  |  |  |  | OCB
65 | Seok, Yongho | 7.2.2 | 5 | 8 | TR | Where the Address 1 field contains a group address and dot11OCBEnabled is ture, the BSSID is validated to ensure that the broadcast or multicast originated from a STA in the BSS of which the receiving STA is a member. Is it correct? If I correctly undestand the draft, the BSSID is validated when dot11OCBEnabled is false. | Change "dot11OCBEnabled is true" to "dot11OCBEnabled is false". | Accepted |  | 58 |  |  | McNew | Clause 7 |  |  |  |  | OCB
66 | Stephenson, Dave | 7.2.2 | 5 | 8 | ER | The phrase "and dot11OCBEnabled is true" should be underlined since it's being added to the baseline text. | Make it underlined. | Accepted |  | 59 |  |  | McNew | Clause 7 |  |  |  |  | OCB
67 | Vlantis, George | 7.2.2 | 5 | 8 | T | In Line 8, the text should read "dot11OCBEnabled is *false*". ("dot11OCBEnabled is true" is correct in Line 10.) | Flip the polarity of the first occurrence of dotOCBEnabled in this paragraph. | Accepted |  | 58 |  |  | McNew | Clause 7 |  |  |  |  | OCB
76 | Malarky, Alastair | 7.2.3.14 | 5 | 44 | T | This is a Timing Advertisement Frame. The Timing information element should not be optional |  | Accepted |  |  |  |  | McNew | Clause 7 |  |  |  |  | Timing
77 | Stephenson, Dave | 7.2.3.14 | 5 | 44 | TR | It doesn't make sense to me why the Timing element is optional in a Timing Advertisement frame? What is the purpose of the frame? | Add explanatory text or make the element mandatory. | Accepted | See CID 76 |  |  |  | McNew | Clause 7 |  |  |  |  | Timing
79 | Kenney, John | 7.3.1.10 | 6 | 9 | E | The reference to 11.a may be unclear since we do not have a clause 11.a in D6.0. Also, while this reference was originally intended to point to what has become 11.19, it should now point to 11.20 | Change 11.a to 11.20, or otherwise make it clear that this refers to 11.20. | Accepted |  |  |  |  | McNew | Clause 7
80 | Malarky, Alastair | 7.3.1.10 | 6 | 9 | E | The reference "11a" is used but should be "11.20" | Correct reference | Accepted |  | 79 |  |  | McNew | Clause 7
81 | Stephenson, Dave | 7.3.1.10 | 6 | 9 | E | The text refers to a clause "11.a", but there is no such clause in the 11p draft. | Correct the reference. | Accepted |  | 79 |  |  | McNew | Clause 7
85 | Montemurro, Michael | 7.3.2.26 | 6 | 38 | TR | The vendor-specific IE uses the OUI as a namespace to avoid collisions between custom IE definitions. This namespace can only be managed by one organization. Also, making the OUI field variable would make this IE nearly impossible to parse correctly. | If there is a need to create a different namespace, either define a new IE or have IEEE allocate an OUI specific to the organisation that will be managing the "variable length" vendor identifier. | Counter | There is no need to create another namepsace. 802.11-2007 does not reflect the current situation with respect to the Organizationally Unique Identifier namespace managed by the IEEE-RA. The IEEE-RA itself has reserved certain 24-bit OUI values and then shared these over multiple vendors/organizations by adding an additional 12-bits of identification to result in longer organizationally unique identifiers (OUI-36 and IAB). The changes added by TGp resolve this. |  |  |  | McNew | Clause 7 |  |  |  |  | OUI
86 | Durand, Roger | 7.3.2.26 | 6 | 39 | TR | "multiple vendor specifc information elements may appear in a single frame". "each vendor specific information element can have a different organization identifier value" there is no detail on what this is or why it is here… What is this, over? | This appears to be a trojan horse in 11p? Either develop a real standard by selecting a specific OUI and/or getting one assigned thru IEEE or elsewhere and describing it in sufficient detail to do something as a standard. Or, consider disbanding 802.11p and let individual proprietary and likely incompatible solutions compete? | Declined | There is no trojan horse here. 802.11-2007 already permits multiple vendor specific information elements and there is no restriction that these all contain the same OUI. TGP, or rather IEEE 1609 working group have obtained a since unique identifier from the IEEE-RA. See also response to CID 85 |  |  |  | McNew | Clause 7 |  |  |  |  | OUI
87 | Bumiller, George | 7.3.2.26 | 6 | 42 | TR | (Pp 6&7, Ln 42 to 16) The clause speaks of an "Organization Identifier" which is evidently the OUI. | Simply state that the OUI (Organizationally Unique Identifier)" is used to identify the organization that controls the "Vendor-specific content" in the Vendor Specific information element. The clause needs a careful rewrite. | Declined | The proposal to just use OUI is imprecise because the IEEE-RA defines the OUI as the 24-bit identifier, but has also assigned 36-bit unique identifiers. To be specific to vendor the identifer must support eh 36-bit identifieres. Since OUI is used elesewhere in 802.11 to specifically refer to the 24-bit OUI, a new field nmae is proposed. see also response to CID 85 |  |  |  | McNew | Clause 7 |  |  |  |  | OUI
88 | Simon, Francois | 7.3.2.26 | 6 | 42 | T | (Ln 42-53) There is no particular reason to use different name than what as been agreed and recognized by various standard organization for P802.11p. Organizationally Unique Identifier (OUI) has been recognized by IEEE (and used in IEEE Std 802.11 standard) and IETF among other organizations. | It is strongly suggested that any expression relating and meaning Organizationally Unique Identifier(OUI) should be replaced by the standard recognized name. In addition, once the expression "Organizationally Unique Identifier (OUI)" has been stated in the subclause, "OUI" can be used for the remaining. | Counter | Agree in principle. The changes made by the IEEE-RA have rendered the abbreviation OUI imprecise. Organizationally Unique Identifier is the correct generic term, however the IEEE-RA states that the abbreviation OUI refers to the 24-bit values, and because of the IEEE-RA's assignment of certain 24-bit values to itself, and then it's issuing multiple organizations 36-bit identifiers with the same first 24-bits identifiers, the abbreviation OUI can be misinterpeted. Agree we should should change to use the terminology Organizationally Unique Identifier, but we should not use the abbreviation OUI here because of the confusion that occurs because elsewhere in 802.11 (e.g. 7.3.2.25.1) it is used to specifically refer to the 24-bit identifiers only). |  |  |  | McNew | Clause 7 |  |  |  |  | OUI
90 | Bumiller, George | 7.3.2.26 | 6 | 48 | TR | ( 7.3.2.26 and elsewhere ) The text reads "The IEEE currently assigns both 24-bit (OUI) and 36-bit (OUI-36 and IAB) public unique organization identifiers." | Here, and elsewhere in the draft, the phrase "public unique organization identifiers" is used with respect to the IEEE-assigned OUIs. Now, the IEEE uses OUI for "Organizationally Unique Identifier", not "unique organization identifier". Using the OUI, one should conform to _that_ standard. The faqs published by the IEEE Standards Association also say "The other names for OUI and IAB are: MAC Address, Vendor Address, Vendor ID, NIC Address, Ethernet Address and others." Suggest that the primary phrasing, "Organizationally Unique Identifier" should be used. Add a note if you wish stating that it's going used as a 'unique organization identifier'. But the basic phrasing of the OUI standard is clearly the way to go. Looking further, IEEE 802.11-2007 lists OUI in clause 4, Abbreviations and acronyms. | Counter | Agree in principle. See response to 88 |  |  |  | McNew | Clause 7 |  |  |  |  | OUI
91 | Thomson, Allan | 7.3.2.26 | 6 | 48 | TR | By introducing a variable length OUI field this will break implementation on STAs that assume the OUI field is always 3 octets. In addition there is no way to know the field is 3 or 5 octets from the length field as the length field defines the total length of the variable content - 3 whereas that is not true anymore. This change is not backward compatible. | Either create a new vendor specific element for the 5 octet variant or remove this change completely. | Declined | This will not break exisitng STAs. Only certain OUI values result in 5 octet unique identifiers and these are known and controlled by the IEEE-RA. Thus from the 1st 3 octets of the field the length is known. |  |  |  | McNew | Clause 7 |  |  |  |  | OUI
92 | Malarky, Alastair | 7.3.2.26 | 6 | 50 | T | The inserted text is missing the word "shall" that was in 11/09-0098/r8. | The sentence should read "The Organization Identifier field shall contain a public unique organization identifier assigned by the IEEE" | Counter | The shall will be included but the text has changed to reflect other CIDs e.g 88 |  |  |  | McNew | Clause 7 |  |  |  |  | OUI
93 | Myles, Andrew | 7.3.2.26 | 6 | 50 | TR | The text provides a mechanism to specify 5 octet OUI's, whereby the first three octets specifies whether the field is 3 or 5 octets. It is not clear whether or not the method for using the first three octets to specify a field length of 5 octets is globally known. * If it is then the drfat has effectively succeeded in creating a 2 octet OUI, which is clearly not very useful * If it is not then it woudl have been better for the owner of the 3 octet OUI to just use a longer Vendor specific field The bottom line is that this featrures appears to be ill thought out | Remove the 5 octet OUI capability | Declined | It is not that this field is incorrectly thought out but rather that 802.11 has not kept up with the changes made by the IEEE-RA in unique vendor and organization identification. The means of knowning whether it is 3 or 5 octets is by inspection of the first 3 octets. The IEEE-RA has specifically identified which are 3-octet values are furhter subdivided over multiple vendors. |  |  |  | McNew | Clause 7 |  |  |  |  | OUI
95 | Simon, Francois | 7.3.2.26 | 7 | 1 | T | (Ln 1-16) There is no particular reason to use different name than what as been agreed and recognized by various standard organization for P802.11p. Organizationally Unique Identifier (OUI) has been recognized by IEEE (and used in IEEE Std 802.11 standard) and IETF among other organizations. | It is strongly suggested that any expression relating and meaning Organizationally Unique Identifier(OUI) should be replaced by the standard recognized name. In addition, once the expression "Organizationally Unique Identifier (OUI)" has been stated in the subclause, "OUI" can be used for the remaining. | Counter | see response to CID 88 | 88 |  |  | McNew | Clause 7 |  |  |  |  | OUI
96 | Stephenson, Dave | 7.3.2.26 | 7 | 1 | TR | The changes to the vendor specific element make it un-parsable. The receiver of this element has no way of knowing the length of the OUI element. | Add a new VSIE having a 36-bit OUI so legacy implementations won't be affected by this change. | Declined | The IEEE-RA has identified which 3-octet OUIs have been extend to longer identifiers to share the 3-octet value over multiple vendors/organizations. A STA that is able to unsderstand a vendor specific IE beginning with one of the subdivided 3-octet OUIs will already know the length. |  |  |  | McNew | Clause 7 |  |  |  |  | OUI
97 | Malarky, Alastair | 7.3.2.26 | 7 | 4 | T | The Organization Identifier bit ordering is not clear in the amendment, nor for OUI used in this subclause in the base document. The IEEE-RA does not specify the order but states in guidelines that "Given the possible confusions of bit ordering and byte positioning, applications must clearly specify a mapping of the OUI value (expressed as hexadecimal digits) to the applicable register or byte-string sequence, in an unambiguous manner." The examples shown imply the field is numeric and subject to the numeric field ordering of 7.1.1 but this field should be treated as a bit ordered sequence like MAC address. Other cases in the base standard (e.g 7.3.2.25.1) are explicit. | Add a sentence "The order of the Organization Identifier field shall follow the ordering convention for MAC addresses from 7.1.1" | Accepted |  |  |  |  | McNew | Clause 7 |  |  |  |  | OUI
98 | Stephens, Adrian | 7.3.2.26 | 7 | 4 | T | I think the baseline standard is confusing and misleading in description of how the OUI is represented. Treating the field as a 3-octet integer, the least significant bit of the least significant octet is transmitted first. Treating the OUI as a 3-octet sequence, the least significant bit of the leftmost (which maps to the most significant when converting between the OUI 3-octet sequence and an integer as shown in http://standards.ieee.org/regauth/oui/oui.txt) octet is transmitted first. Treating the field as a "MAC address" as suggested in STD-2007 7.3.2.25.1, the I/G bit, which normally is represented as the most significant bit of the leftmost octet, is transmitted first. i.e. we appear to have 3 incompatible encodings. The correct answer is the second one - i.e. treating it as a sequence of octets transmitted most significant octet and least significant bit first. This lack of clarity is not necessarily TGp's problem, but seeing as you are touching this text, you should at least provide a less ambiguous description of the new encoding. Same comment in 7.4.5. | Definine the Organization Idenfier as carrying carrying an OUI or an IAB field. (strictly it's not an IAB, but only 40 bits of an IAB). Then state for OUI, "An OUI is specified as a 3-octet sequence as xx-yy-zz. The OUI field is the 3 octet sequence containing xx,yy,zz. The least significant bit of 'xx' octet is transmitted first." Then state for IAB, "The IAB is specified as a 3-octet sequency xx-yy-zz and a 24-bit integer range abc000-abcfff in base 16 representation where a represents the value of the most significant nibble, and so on. The IAB field is the 5 octet sequence containing xx,yy,zz,a * 16 + b, c * 16 + d, where d is a 4-bit value specified by the vendor. The least significant bit of octet 'xx' is transmitted first. | Counter | The OUI field in other elements (e.g. see 7.3.2.25.1) defines the field to use MAC ordering. To be consistent this is what is proposed. |  |  |  | McNew | Clause 7 |  |  |  |  | OUI
99 | Cam-Winget, Nancy | 7.3.2.26 | 7 | 9 | TR | This new modification to the vendor specific OUI seems to break backward compatibility. Implementations today may already be hardcoded to presume the length is 3 and not check its proper value, breaking compatibility. | Create a new version e.g. new Element ID for this vendor specific IE | Declined | Any STA which currently is limited to 3-octets has no way of interpreting the vendor specific element for specific 24-bit OUIs that have been shared over multiple vendors/organizations by the IEEE-RA. For such STAs supporting the vendors/orgnaizations that have been assigned the longer unique identifiers, the amendment allows them to use the IE. The solution does not break compatibility. |  |  |  | McNew | Clause 7 |  |  |  |  | OUI
101 | Fischer, Matthew | 7.2.2 | 7 | 26 | TR | Wrong polarity of MIB - you have "dot11OCBEnabled is true" but it should be "false" - later in this same sentence is another instance, which is correctly indicated as the "true" case. | Change "true" to "false" | Accepted | Note for this CID page and line refer to redlined document. | 58 |  |  | McNew | Clause 7 |  |  |  |  | TRUE/FALSE
107 | Emeott, Stephen | 7.3.2.26 | 7 | 48 | TR | Modifications are proposed to the format of both the vendor specific IE (Figure 7-75) and the vendor specific action frame (Figure 7-101) to replace a fixed length 3 octet OUI field with a variable length organization identifier field. The justification used for the proposed change is that the IEEE currently assigns 24 bit OUIs and 36 bit OUI-36 unique organization idenfiers, and that the value of the first 24-bits of the organization identifier may be used to indicate whether the variable length organization identifier field is 5 octets or 3 octets in length. Changing the format of the OUI field to be variable length adds unnecessary complexity to the specification and to current and future implementations of the frame processing code, which now must perform extra checks while parsing the frame or information element. | Delete the proposed change to 7.3.2.26 and 7.2.5 (i.e. eliminate changes to Figures 7-75 and 7-101) and instead insert a note reminding people that 1) the IEEE assigns both 24 bit OUI and 36 bit OUI-36 public unique organization identifiers and 2) reminding people that the 3 octet OUI field may indicate that the first two octets of the vendor specific content contains the second part of a 36 bit OUI-36 formed by concatenating the 3 octet OUI and the first two octets of the vendor specific content. This solution is more elegant because 1) there is minimal impact to the existing specification, 2) parsing of the organization identifier may occur in two stages and 3) only those assigned a 36 bit OUI-36 need implement the second stage. | Declined | It is essential that all vendors assigned longer (e.g. 36-bit) Organizationally Unique Identifiers that share the same first 24-bit OUI value must encode their identification into the Vendor Specific IE in a way that the receiving STA can identify the "unique organization" in order to interpret the IE. A reminder is not suffiicent to ensure this. A STA that does not support any of the organizations that have longer unique identifiers need not make any changes. |  |  |  | McNew | Clause 7 |  |  |  |  | OUI
110 | Thomson, Allan | 7.3.2.80 | 8 | 17 | TR | The advertisement of time was added to TGv. This new element in TGp duplicates much of that functionality. Secondly, the complexity of this new element is far beyond what is required. | Remove this timing element and just incorporate or rely on changes introduced to TGv to advertise time. | Declined | 802.11p preceeds 802.11v. Also the complexity of the element is not far beyond what is required by TGp, although it may exceed what is required by the use envisaged byTGv. |  |  |  | McNew | Clause 7 |  |  |  |  | Timing
113 | Kenney, John | 7.3.2.80 | 8 | 23 | T | The paragraph at the top of page 9 (D6.0) implies that the Timing IE can only be included in a frame that also includes the timestamp field. This should be stated explicitly | At the end of the first paragraph of 7.3.2.80 add the following sentence, "The Timing information element may only be included in a frame that also includes the timestamp field." | Counter | Agree in principle but not that it is mandatory. For example TGv may end up using this element and they don't use the Timestamp but another element (containing TSF value) inserted at time of transmission into an action frame. |  |  |  | McNew | Clause 7 |  |  |  |  | Timing
114 | Malarky, Alastair | 7.3.2.80 | 8 | 25 | T | Other information elements do not show a reserved field since the length specifies the elements length. | Delete the reserved field from figure 7-95a1 | Accepted |  | 115 |  |  | McNew | Clause 7 |  |  |  |  | Timing
115 | Perahia, Eldad | 7.3.2.80 | 8 | 26 | TR | The reserved field in the IE is unecessary. Setting the length field to 16 should be sufficient and allow for future expansion. Future revisions could add additional fields and increase the length. | Remove reserved field. Also fix Table 7-26 entry. | Accepted |  |  |  |  | McNew | Clause 7 |  |  |  |  | Timing
116 | Bumiller, George | 7.4.5 | 8 | 27 | TR | Identical text to that in 7.3.2.26 "The IEEE currently assigns both 24-bit (OUI) and 36-bit (OUI-36 and IAB) public unique organization identifiers." | A standard should define an item _once_. Then refer to that location. This use of identical text is inappropriate in a standards. Remove it. Comment about the phrasing (re 7.3.2.26) would also apply, were it to be left. | Counter | Text to be removed but refer to 7.3.2.26 for definition of the field ? |  |  |  | McNew | Clause 7 |  |  |  |  | OUI
117 | Stephenson, Dave | 7.3.2.80 | 8 | 27 | TR | What is the purpose of having a reserved field at the end of the element? | Remove it. | Accepted |  | 115 |  |  | McNew | Clause 7 |  |  |  |  | Timing
120 | Kenney, John | 7.3.2.80 | 8 | 40 | E | UT0 may not be a well-known time standard. | provide a reference for UT0 in table 7-95a2 or nearby | Accepted |  | 121 |  |  | McNew | Clause 7 |  |  |  |  | Timing
121 | Malarky, Alastair | 7.3.2.80 | 8 | 40 | E | The instruction "[ed: add this reference: ITU-R TF.460-6, and insert the associated pointer here]" from 11/09-0274r3 has not been implemented | Implement the instruction | Accepted |  |  |  |  | McNew | Clause 7 |  |  |  |  | Timing
123 | Chaplin, Clint | 7.3.2.80 | 9 | 1 | E | "which, when added to the Timestamp present in the same transmitted frame gives the receiving STA an estimate of the time standard" need a comma | "which, when added to the Timestamp present in the same transmitted frame, gives the receiving STA an estimate of the time standard" | Accepted |  |  |  |  | McNew | Clause 7 |  |  |  |  | Timing
124 | Malarky, Alastair | 7.3.2.80 | 9 | 1 | E | The font used for the last two paragraphs is incorrect. | Change the font to standard text font | Accepted |  |  |  |  | McNew | Clause 7
125 | Perahia, Eldad | 7.3.2.80 | 9 | 1 | TR | Time represented as an offset from TSF seems redundent especially since the field does not get any smaller by doing so. Time can be based of the same clock as TSF and still be presented in a different format. It would appear that the intent is to distribute a more accurrate time (nanosecond resolution) that TSF since the offset and TSF are both present in the same frame, so this seems doubly redundent. | Remove the Timestamp field and represent as actual absolute time, not offset from TSF | Declined | The Timestamp is added at the time of transmission whereas the Timing information element is added when the frame is created. It is impractical to insert the absolute external time accurately so that it represents the time when the PHY begins transmission. |  |  |  | McNew | Clause 7 |  |  |  |  | Timing
126 | Perahia, Eldad | 7.3.2.80 | 9 | 1 | T | TTOE represents time to nanosecond accuracy. This is not feasible given the defined TSF sync mechanism due to propogation delay, multipath effects and the uncertainty in the relative position of the two devices. | Add informative note on feasible accuracy. For example, "Due to uncertainty in propogation delay, timing accuracy can be no greater than 100ns over 100 feet." Or something to that effect. | Declined | TTOE may be obtained from a tracking filter and is a measure of the difference between two clocks (external time and TSF times) on one STA, and is not subject to the TSF sync mechanism if it is an AP or operting with dott11OCBEnabled set true. Thus it is not subject to propagation delay, multipath effects or uncertainty in relative position. |  |  |  | McNew | Clause 7 |  |  |  |  | Timing
127 | Malarky, Alastair | 7.3.2.80 | 9 | 2 | E | Add to end of sentence "at the time the frame was transmitted" | As per comment | Accepted |  |  |  |  | McNew | Clause 7 |  |  |  |  | Timing
128 | Cypher, David | 7.3.2.80 | 9 | 3 | TR | 11.6a was not added by k, r, y, zD3, wD6, nD7 where is this reference pointing? | Correct reference | Accepted |  | 127 |  |  | McNew | Clause 7
129 | Kenney, John | 7.3.2.80 | 9 | 3 | E | The last sentence of the first paragraph refers to clause 11.6a, which has been removed from D6.0. This sentence isn't really necessary, because clause 7.3.1.10 defines the timestamp field and provides a correct pointer to how its contents are determined | Delete "The Timestamp is derived from the TSF timer as defined in 11.6a." | Counter | The reference is need and should point to 11.20. 7.3.1.10 points to 11.1 which is specific to BSS operation. |  |  |  | McNew | Clause 7
130 | Malarky, Alastair | 7.3.2.80 | 9 | 3 | E | The text references subclause 11.6.a which does not exist | Change reference to 11.20 | Accepted |  | 127 |  |  | McNew | Clause 7
133 | Montemurro, Michael | 7.4.5 | 9 | 9 | TR | The vendor-specific action frame uses the OUI as a namespace to avoid collisions between custom IE definitions. This namespace can only be managed by one organization. Also, making the OUI field variable would make this these frames nearly impossible to parse correctly. | IF there is a need to create a different namespace for action frames, either define a new action frame or have IEEE allocate an OUI specific to the organisation that will be managing the "variable length" vendor identifier. | Counter | see response to CID 85 | 85 |  |  | McNew | Clause 7 |  |  |  |  | OUI
134 | Kenney, John | 7.4.5 | 9 | 13 | T | It is my understanding that an IAB is neither an OUI nor an Extended OUI, so the last sentence before Figure 7-101 is insufficient. | Change "OUI or Extended OUI" to "oganization identifier". | Accepted |  |  |  |  | McNew | Clause 7 |  |  |  |  | OUI
135 | Malarky, Alastair | 7.4.5 | 9 | 13 | E | The font used for the subclause is incorrect. | Change the font for paragraphs to standard text font | Accepted |  |  |  |  | McNew | Clause 7
136 | Simon, Francois | 7.4.5 | 9 | 13 | T | (Ln 13-37) There is no particular reason to use different name than what as been agreed and recognized by various standard organization for P802.11p. Organizationally Unique Identifier (OUI) has been recognized by IEEE (and used in IEEE Std 802.11 standard) and IETF among other organizations. | It is strongly suggested that any expression relating and meaning Organizationally Unique Identifier(OUI) should be replaced by the standard recognized name. In addition, once the expression "Organizationally Unique Identifier (OUI)" has been stated in the subclause, "OUI" can be used for the remaining. | Counter | see response to CID 88 | 88 |  |  | McNew | Clause 7 |  |  |  |  | OUI
137 | Malarky, Alastair | 7.4.5 | 9 | 14 | T | Replace "OUI or Extended OUI" with "Organization Identifier" |  | Accepted |  | 134 |  |  | McNew | Clause 7 |  |  |  |  | OUI
138 | Stephenson, Dave | 7.4.5 | 9 | 14 | TR | The changes to the vendor specific action frame make it un-parsable. The receiver of this frame has no way of knowing the length of the organizational identifier. | Add a new vendor specific action frame having a 36-bit organizational identifier so legacy implementations won't be affected by this change. | Declined | See response to CID 96 | 96 |  |  | McNew | Clause 7 |  |  |  |  | OUI
139 | Malarky, Alastair | 7.4.5 | 9 | 16 | E | The element name was changed from OUI to Organization Identifier but this is not indicated in Figure 7-101. | Show OUI being deleted and being replaced by Organization Identifier. | Accepted |  |  |  |  | McNew | Clause 7 |  |  |  |  | OUI
140 | Perahia, Eldad | 7.4.5 | 9 | 18 | TR | Show "3 or 5" (not "j") as the field length for OUI in Figure 7-101. | See comment and fix associated text reference to (j). | Declined | While currently the IEEE-RA has only extended the length of organizationally unique identifiers to 36-bits, there is nothing preventing them extending them in the future to exceed a 5-octet length. The proposed amended text is forward compatible in this regard. |  |  |  | McNew | Clause 7 |  |  |  |  | OUI
141 | Emeott, Stephen | 7.4.5 | 9 | 24 | TR | Modifications are proposed to the format of both the vendor specific IE (Figure 7-75) and the vendor specific action frame (Figure 7-101) to replace a fixed length 3 octet OUI field with a variable length organization identifier field. The justification used for the proposed change is that the IEEE currently assigns 24 bit OUIs and 36 bit OUI-36 unique organization idenfiers, and that the value of the first 24-bits of the organization identifier may be used to indicate whether the variable length organization identifier field is 5 octets or 3 octets in length. Changing the format of the OUI field to be variable length adds unnecessary complexity to the specification and to current and future implementations of the frame processing code, which now must perform extra checks while parsing the frame or information element. | Delete the proposed change to 7.3.2.26 and 7.2.5 (i.e. eliminate changes to Figures 7-75 and 7-101) and instead insert a note reminding people that 1) the IEEE assigns both 24 bit OUI and 36 bit OUI-36 public unique organization identifiers and 2) reminding people that the 3 octet OUI field may indicate that the first two octets of the vendor specific content contains the second part of a 36 bit OUI-36 formed by concatenating the 3 octet OUI and the first two octets of the vendor specific content. This solution is more elegant because 1) there is minimal impact to the existing specification, 2) parsing of the organization identifier may occur in two stages and 3) only those assigned a 36 bit OUI-36 need implement the second stage. | Declined | See response to CID 107 | 107 |  |  | McNew | Clause 7 |  |  |  |  | OUI
142 | Myles, Andrew | 7.4.5 | 9 | 27 | TR | The text provides a mechanism to specify 5 octet OUI's, whereby the first three octets specifies whether the field is 3 or 5 octets. It is not clear whether or not the method for using the first three octets to specify a field length of 5 octets is globally known. * If it is then the drfat has effectively succeeded in creating a 2 octet OUI, which is clearly not very useful * If it is not then it woudl have been better for the owner of the 3 octet OUI to just use a longer Vendor specific field The bottom line is that this featrures appears to be ill thought out | Remove the 5 octet OUI capability | Declined | See response to CID 93 | 93 |  |  | McNew | Clause 7 |  |  |  |  | OUI
144 | Malarky, Alastair | 7.4.5 | 9 | 33 | T | The Organization Identifier bit ordering is not clear in the amendment, nor for OUI used in this subclause in the base document. The IEEE-RA does not specify the order but states in guidelines that "Given the possible confusions of bit ordering and byte positioning, applications must clearly specify a mapping of the OUI value (expressed as hexadecimal digits) to the applicable register or byte-string sequence, in an unambiguous manner." The examples shown imply the field is numeric and subject to the numeric field ordering of 7.1.1 but this field should be treated as a bit ordered sequence like MAC address. Other cases in the base standard (e.g 7.3.2.25.1) are explicit. | Add a sentence "The order of the Organization Identifier field shall follow the ordering convention for MAC addresses from 7.1.1" | Accepted |  |  |  |  | McNew | Clause 7 |  |  |  |  | OUI
146 | Cypher, David | 9.1.1 | 9 | 51 | ER | As per 11-09-0190-00-0000-jan-2009-closing-plenary-reports.ptt, Slide 12, third bullet; Booleans should be capitalized: TRUE and FALSE when “set to” | Change true to TRUE | Accepted |  |  |  |  | McNew | Clause 7 |  |  |  |  | TRUE/FALSE
149 | Malarky, Alastair | 9.1.3.1 | 10 | 7 | T | Change "When communicating outside the context of a BSS…" to "When communicating data frames outside the context of a BSS…" | As per comment | Accepted |  |  |  |  | McNew | Clause 9 |  |  |  |  | OCB
150 | Fischer, Matthew | 7.3.2.26 | 10 | 8 | TR | It is not clear what the order of the OUI bytes should be in the frame. See 7.1.1 of the baseline, which indicates an ordering for the typical field, and specific instructions for ordering for the CRC field and for MAC address fields. There should be a specific statement for OUI fields. | Add a clear definition of the ordering of the OUI bits and octets as they are transmitted - make this definition apply to all OUI fields in all frames - add the description to 7.1.1. Clearly identify which end of the OUI is first delivered to the PLCP. | Accepted | See CID 97 |  |  |  | McNew | Clause 7 |  |  |  |  | OUI
153 | Roy, Richard | 9.8.1 | 10 | 34 | TR | The text in this subclause of 802.11-2007 needs to be updated to clarify how regulatory domain information is handled when communicating outside of a BSS. In particular, some notion of "known location" and the regulations that apply thereto needs to be added. | Make the suggested change. | Counter | text needs to be provided |  |  |  | McNew | Clause 9 |  |  |  |  | OCB
163 | Engwer, Darwin | 10.3.9.1.4 | 11 | 20 | E | Formailize the conditions under which the cited specification applies. | Change "For STAs communicating outside the context of a BSS, if" to "If dot11OCBEnabled is true and". | Accepted |  |  |  |  | McNew | Clause 10 |  |  |  |  | OCB
164 | Roy, Richard | 10.3.29 | 11 | 24 | TR | Changes to clause 10.3.29 to allow the vendor specific action frame to be sent to groupcast addresses are necessary for the Vendor Specific action frame to be useful for higher layer infromation transmission. | Make changes to 10.3.29 and to the similar clause in 802.11n where the Action No Ack frame is defined to allow transmission of these frames to groupcast addresses (with no ack requried of course). | Accepted |  |  |  |  | McNew | Clause 10
166 | Malarky, Alastair | 10.3.9.1.4 | 11 | 90 | T | Change "For STAs communicating outside the context of a BSS…" to "For STAs communicating data frames outside the context of a BSS…" | As per comment | Counter | see response to CID 163 |  |  |  | McNew | Clause 10 |  |  |  |  | OCB
169 | Kenney, John | 10.3.42 | 12 | 46 | E | The sentence "The Timing Advertisement primitive is used to send timing and other information from a higher layer or the SME from a STA" has some problems. First, there are three Timing Advertisement primitives, not one. Second, it would be more correct to refer to communication of the information rather than just sending it, since the indication primitive is also included. Third, the language at the end of the sentence is awkward. | Replace the sentence with "The Timing Advertisement primivites are used to communicate timing and other information from the higher layers or SME of one STA to the higher layers or SME of other STAs." | Accepted |  |  |  |  | McNew | Clause 10 |  |  |  |  | Timing
170 | Engwer, Darwin | 10.3.42.1.2 | 13 | 20 | E | Missing a comma following the "Power Constraint" primitive in the primitive list. | add the comma | Accepted |  |  |  |  | McNew | Clause 10
172 | Malarky, Alastair | 10.3.42.1.2 | 13 | 21 | E | The "Vendor specific info" parameter isn't the same as in the following table. | Make them the same including format and also in 10.3.42.3.2 | Accepted |  |  |  |  | McNew | Clause 10
174 | Malarky, Alastair | 10.3.42.3.2 | 14 | 10 | E | The "Vendor specific information" parameter isn't the same format (initial caps) as in the following table. | Make them the same including format and also in 10.3.42.1.2 | Accepted |  |  |  |  | McNew | Clause 10
175 | Engwer, Darwin | 10.3.42.3.2 | 15 | 22 | E | Missing a comma following the "Power Constraint" primitive in the primitive list. | add the comma | Accepted |  |  |  |  | McNew | Clause 10
177 | Kenney, John | 10.3.42.3.2 | 15 | 38 | T | The Type and Valid Range of the capability and timing information are described as "as defined in frame format". The same comment applies to the EDCA parameter set on the next page. A similar comment applies to the Country element on the next page. There should be better pointers for all of these entries, as there are for most of the other elements in the table. | provide pointers to the clauses where capability, timing information, country, and EDCA parameter set elements are defined. | Accepted |  |  |  |  | McNew | Clause 10 |  |  |  |  | Timing
178 | Simon, Francois | 10.3.42.3.2 | 15 | 39 | E | "type" and "Valid range" should be consistent with the request primitive. | Replace "As defined in frame format" with "7.3.1.4". | Accepted |  |  |  |  | McNew | Clause 10
195 | Kenney, John | 11.20.1 | 17 | 31 | E | (pp 31-50 ) This very useful section will be more helpful if it is made more clear that including the Timing IE is optional. The current text includes the word "optionally" in the last sentence of the 2nd paragraph, in the context of the MLME-TimingAdvertisement.indication primitive. However, the Timing IE information is not actually optional in that primitive. If the received Timing Advertisement frame included the Timing IE then the MLME must report it to the SME in the indication primitive (I think). However, it would be helpful to insert the word "optional" once in each paragraph as a reminder to the reader that while the timestamp is not optional the Timing IE is. | In the first sentence of the first paragraph of this subclause, insert "optional" between "including the" and "Timing information element." In the third sentence of the second paragraph (starts "In order for …") change "and includes the Timing information element" to ", and this primtive optionally includes the Timing information element." Finally, in the last sentence of the second paragraph omit the word "optionally" and add "(if included in the frame)" at the end of the sentence. | Counter | The Timing IE should not be optional. |  |  |  | Dickey | Clause 11 |  |  |  |  | Timing
202 | Malarky, Alastair | 11.20.1 | 17 | 49 | E | Timestamp should be initial caps | As per comment | Accepted |  |  |  |  | Dickey | Clause 11
205 | Malarky, Alastair | A.4.3 | 20 | 20 | E | "CF<n>:0" should be "CF<n>:O" | As per comment | Accepted |  |  |  |  | Roebuck | Annex A
214 | Kenney, John | Annex I | 27 | 6 | E | ( Annexes I and J ) The baseline standard appears to consistently use the abbreviation "U.S.". D6.0 uses both "U.S." and "USA". | Use "U.S." consistently in 802.11p. | Accepted |  |  |  |  | Landt | Annex I
226 | Roy, Richard | Annex J | 32 | 32 | TR | Table J-2 should have a 30MHz channel set for the European allocation. | Add a 30 MHz channel set. | Declined | This request was previously dealt with in resolution to LB125, and declined. To implement such a change requires not just an entry into a table in J, but also that the PHY characteristics for 30MHz channel spacing be defined. This request is outside the scope of TGp |  |  |  | Malarky | Annex J
234 | Kenney, John | J.2.2 | 33 | 22 | E | ULS is not in the abbreviation list in clause 4. | Spell out what ULS stands for or put ULS into Clause 4. | Accepted |  |  |  |  | Malarky | Annex J
235 | Cypher, David | J.2.2 | 33 | 31 | ER | As per 11-09-0190-00-0000-jan-2009-closing-plenary-reports.ptt, Slide 12, third bullet; Booleans should be capitalized: TRUE and FALSE when “set to” | Change true to TRUE | Accepted |  |  |  |  | Malarky | Annex J
237 | Malarky, Alastair | J.2.3 | 33 | 48 | E | Missing comma after "dot11SpectrumManagementRequired" | Add comma | Accepted |  |  |  |  | Malarky | Annex J
238 | Cypher, David | J.2.4 | 33 | 53 | ER | As per 11-09-0190-00-0000-jan-2009-closing-plenary-reports.ptt, Slide 12, third bullet; Booleans should be capitalized: TRUE and FALSE when “set to” | Change true to TRUE | Accepted |  |  |  |  | Malarky | Annex J
239 | Stephens, Adrian | J.2.4 | 33 | 53 | TR | "STAs shall have the following elements set to "true":" You probably want to limit this. For example, it requires that 802.11 STAs supporting only the infrared PHY also support spectrum management. | Add a statement that limits it to something. The heading may give a clue as to what to put in this statement. | Accepted |  |  |  |  | Malarky | Annex J
240 | Stephens, Adrian | J.2.4 | 33 | 53 | E | set to "true" Two problems: 1. It is not necessary to quote 'immediate values'. 2. The immedate value is represented in upper case Same issue in J.2.2 | replace with: set to TRUE | Accepted |  |  |  |  | Malarky | Annex J
248 | Malarky, Alastair | General | 100 | 7 | T | To support the use of Vendor Specific Action frame with dot11OCBEnabled set true, the frame should be able to support broadcast address. | Add to 802.11p a change to 10.3.29.1 stating that "Add to the valid range for Peer Mac Address the words "or when dot11OCBEnabled is true the broadcast MAC address" " | Counter | See CID 164 |  |  |  | Armstrong | General |  |  |  |  | OCB
Note on C1: This column can be modified to strip out conflicting clauses
Note on D1: Do not edit this column. It is copied exactly from the submission worksheet.
Note on E1: Do not edit this column. It is copied exactly from the submission worksheet.
Note on F1: Do not edit this column. It copied exactly from the submission worksheet. Part of No Vote Yes - means it was part of "no" vote No - means it was not part of "no" vote
Note on G1: Do not edit this column. It is copied exactly from the submission worksheet.
Note on H1: Do not edit this column. It is copied exactly from the submission worksheet.
Note on I1: Resolution to Comment Accepted - Tech Comm - means voted on by the group - Ed. Comm - means the comment was approved Declined - Tech Comm - means voted on by the group - Ed. Comm - means the comment was declined by the group Counter - Tech Comm - means voted on by the group - Ed. Comm - means the comment was countered by the group Deferred - deferred needs group approval
Note on J1: Describe how the group or individual came to the resolution status.
Note on K1: This must be a comment number - without text
Note on O1: Should be broken down by clause or clauses
Note on P1: Enter document # or Will of the Group
Note on Q1: This column represents the meetinng which the comment was resolved, but not voted on.
Note on R1: Record (xls) when it is the comments were resolved in (xls) w/o (doc)

## References
References: