## Title
IEEE P802.11 Wireless LANs
Submission
Designator: | doc.: IEEE 802.11-09/0xxxr0
Venue Date: | 2009-04-06
Subject: | TGv Letter BallotComment Resolutions
Full Date: | 2009-04-06
Author(s): | Dorothy Stanley (TGv Chair, Aruba Networks), DStanley@arubanetworks.com
Emily Qi (TGv Editor, Intel Corporation), emily.h.qi@intel.com
Abstract:
LB#146 Master Resolution Spreedsheet.
.

## LB140 Comments
ID | Commenter | Clause | Pg | Ln | E or T | Yes or No | Comment | Suggested Remedy | Resolution | Comment Resolution | Same As | Editor Status | Editor Notes | Assigned To | Category | Resolution Document | XLS Refer. | Addressed AT | LB #prev
2 | D. Bagby |  |  |  | T | Y | In considering the TGV draft, I have become concerned about IP issues, specifically those relating to the concepts of location services. There are several sets of patents related to the concepts of location services I am aware of from past work in the field. I want to identify these patents to the 802.11 WG and to TGv. I request that 802.11 and TGv confirm that the holders of these patents have satisfied the IEEE requirements for IP potentially being included in a standard. In particular I want confirmation that 1) The patent holders have filed appropriate LOAs, and 2) That the patents identified are covered by filed LOAs accepted by IEE, and 3) LOAs from the current patent owners cover these patents (I believe that the ownership of the patents has changed since they were first granted), and 4) If LOAs have already been filed, that the LOAs specify a scope of all of 802.11 (not just a prior partial amendment) so that this will not become an issue when TGv is eventually rolled up into a later 802.11 revision. The following are the patents that are the subject of this letter ballot comment. A) Wayport: The set of patents was granted to Wayport and include: #5,835,061 (granted in 1998): "A geographic-based communications service system has a mobile unit for transmitting/receiving information, and access points connected to a network. The access points are arranged in a known geographic locations and transmit and receive information from the mobile unit. When one of the access points detects the presence of the mobile unit, it sends a signal to the network indicating the location of the mobile unit and the information requested by the mobile unit. Based on the signal received from the access point, the network communicates with information providers connected to the network and provides data to the mobile unit through the access point corresponding to the location of the mobile unit." #6,452,498 (granted Sept. 2002): "A geographic-based communications service system has a mobile unit for transmitting/receiving information, and access points connected to a network. The access points are arranged in known geographic locations and transmit and receive information from the mobile unit. When one of the access points detects the presence of the mobile unit, it sends a signal to the network indicating the location of the mobile unit and the information requested by the mobile unit. Based on the signal received from the access point, the network communicates with information providers connected to the network and provides data to the mobile unit through the access point corresponding to the location of the mobile unit." Additional (WLAN related) patents gratend to wayport can be found via: http://patft.uspto.gov/netacgi/nph-Parser?Sect1=PTO2&Sect2=HITOFF&p=1&u=%2Fnetahtml%2Fsearch-bool.html&r=0&f=S&l=50&TERM1=wayport&FIELD1=ASNM&co1=AND&TERM2=&FIELD2=&d=ptxt FYI, I understand that wayport was bought by ATT. I assume the patent ownership transferred to ATT also (but do not have any first hand knowledge of that). B) Newbury The second basic location service patent with wich I am concerned was granted to Newbury networks United States Patent 6,674,403 Gray , et al. January 6, 2004 Position detection and location tracking in a wireless network Abstract A system and method for performing real-time position detection and motion tracking of mobile communications devices moving about in a defined space comprised of a plurality of locales is provided. A plurality of access points are disposed about the space to provide an interface between mobile devices and a network having functionality and data available or accessible therefrom. Knowledge of adjacency of locales may be used to better determine the location of the mobile device as it transitions between locales and feedback may be provided to monitor the status and configuration of the access points. The patent can be found here: http://patft.uspto.gov/netacgi/nph-Parser?Sect1=PTO2&Sect2=HITOFF&u=%2Fnetahtml%2FPTO%2Fsearch-adv.htm&r=1&f=G&l=50&d=PTXT&p=1&S1=newbury.ASNM.&OS=AN/newbury&RS=AN/newbury FYI, I understand that Trapeze now owns Newbury. C) Cognio A third set or related patent was issued to Cognio and can be found here: http://patft.uspto.gov/netacgi/nph-Parser?Sect1=PTO2&Sect2=HITOFF&u=%2Fnetahtml%2FPTO%2Fsearch-adv.htm&r=0&f=S&l=50&d=PTXT&RS=AN%2Fwayport&Refine=Refine+Search&Query=AN%2Fcognio I think that Cognio was purchased by Cisco. All the patents referred to in this comment are part of the subject of the comment (whether directly quoted or indirectly referred to via a URL). Until I am assured that the required IP processes have been followed and that all the referenced patents are covered by valid filed LOAs, I must vote “disapprove” for the TGv Draft. Sincerely, David Bagby Calypso Ventures, Inc. dave@calypsoventures.com (650) 637-7741 | I request that 802.11 and TGv confirm that the holders of these patents have satisfied the IEEE requirements for IP potentially being included in a standard. In particular I want confirmation that 1) The patent holders have filed appropriate LOAs, and 2) That the patents identified are covered by filed LOAs accepted by IEE, and 3) LOAs from the current patent owners cover these patents (I believe that the ownership of the patents has changed since they were first granted), and 4) If LOAs have already been filed, that the LOAs specify a scope of all of 802.11 (not just a prior partial amendment) so that this will not become an issue when TGv is eventually rolled up into a later 802.11 revision. The following are the patents that are the subject of this letter ballot comment. | [6 empty] | General
3 | M. Montemurro | 11.20.2.1 | 204 | 48 | T | Y | There are cases where an event request may be sent to a STA that has intermittent connectivity, due to environmental or other conditions. In these cases, it would be beneficial to provide an alternative means of delivering the event reports. A optional sub-element could be included in the Event Request to advertise the alternative means of transport. | The commentor will make a submission to IEEE 802.11v to resolve this comment. |  |  | 3 |  |  |  | General
4 | M. Montemurro | 11.20.3.1 | 209 | 10 | T | Y | There are cases where a diagnostic request may be sent to a STA that has intermittent connectivity, due to environmental or other conditions. In these cases, it would be beneficial to provide an alternative means of delivering the diagnostic reports. A optional sub-element could be included in the Diagnostic Request to advertise an alternative means of transport. | The commentor will make a submission to IEEE 802.11v to resolve this comment. |  |  | 3 |  |  |  | General
5 | J.Malinen | 10.3.44 | 131 | 7 | E | N | Figure v109 seemed to have lost the “SME” title for STA B in D5.0. | Add the “SME” title back on the rightmost vertical line in Figure v109.
6 | J.Malinen | 11.20.2.5 | 207 | 40 | E | N | IEEE 802.1X is spelled with upper case X and the 'IEEE' part should also be included when referring to the standard. | Replace “802.1x” with “IEEE 802.1X” throughout the subclause (i.e., on line 40 and in the example message). Similarly, replace “802.11” with “IEEE 802.11”.
7 | J.Malinen | V.2 | 336 | 21 | E | N | The note for TGv editor should not be in the draft (and certainly not as a normal standard text). | Remove “TGv editor: carefully implement the following subscripts, superscripts, italics, bolds, etc”.
8 | G. Smith | 7.3.2.73 and 7.4.11.23 | 86 |  | T | Y | The useful intention of this element appears to be twofold: one a STA can tell an AP "I am a phone!", and two, an AP can advertise "I have x phones connected to me!" All well and good as now some load sharing might be worthwhile etc. In addition, because of the restricted back off slots in AC_VO, too many phones represents a possible problem for peak traffic. So basically, for voice traffic, this element makes good sense. My question is whether it also makes sense for CL and VI applications (UP4 and 5) which both relate to AC_VI? CL is defined as "controlled load" which is "some important application" and VI is "video" which has a vast range of requirements. Hence I query as the usefullness of this element when applied for CL and VI in that the traffic requirments are not defined in any real way. I would suggest that this element be renamed as "QoS Voice Traffic element". The element is then simplified to 3 octets so that a STA simply sets bit 0 in the third octet to 1 to inform an AP that it is a Voice STA and the AP uses the third octet to indiucate how many voice STA are associated . | Change to "QoS Voice Traffic Element". Fixed at 3 octets. In third octet STA sets bit 0 to 1 to indicate it is a voice STA. AP indicates in third octet the number of voice STAs associated. | [6 empty] | QOS Traffic Capability
9 | G. Smith | 11.20.9 | 220 |  | T | Y | See comment on 7.3.2.73 for explanation | To Read as follows: 11.20.9 QoS Voice Traffic capability procedure Implementation of the QoS Voice Traffic capability is optional for a WNM STA. A STA that implements QoS Voice Traffic capability has the MIB attribute dot11MgmtOptionVoiceTrafficGenerationImplemented set to true. When dot11MgmtOptionVoiceTrafficGenerationImplemented is true, dot11WirelessManagementImplemented shall be true. If the MIB attribute dot11MgmtOptionQoSVoiceTrafficCapabilityImplemented is set to true, a non-AP QoS STA that supports the QoS Voice Traffic capability shall be able to set the QoS Voice Traffic Capability Flag as specified in 7.3.2.73 and 7.4.11.23. QoS Voice Traffic Capability Flag is constructed at the SME of the non-AP QoS STA, from application requirements supplied to the SME. The QoS Voice Traffic Capability Flag is constructed from two application requirements: whether QoS Voice Traffic capability is required for applications and whether the specific UP6 is required for the generated traffic. If such requirements are known to an application, the application supplies them to the SME. NOTE — The requirements may be known before the traffic is actually generated. For example, the phone application may be configured to generate UP 6 traffic upon the initiation of a voice session. If there is insufficient information available to the SME, the corresponding flag bit shall be set to 0. When provided with the QoS Voice Traffic capability requirements, the SME updates the QoS Voice Traffic Capability Flag and the non-AP QoS STA may transmit the QoS Voice Traffic Capability Update frame to the AP. If the MIB attribute dot11MgmtOptionQoSVoiceTrafficCapabilityEnabled is set to true, a non-AP QoS STA shall include the QoS Voice Traffic Capability element in an Association Request frame or in a Reassociation Request frame when it is sending such a frame to associate or reassociate with an AP. If there is any change in QoS Voice Traffic Capability Flags while associated with an AP, the non-AP STA shall send a QoS Voice Traffic Capability Update frame (see 7.4.11.23) including the updated QoS Voice Traffic Capability Flag to the AP. If the MIB attribute dot11MgmtOptionQoSVoiceTrafficCapabilityEnabled is set to true, a QoS AP shall determine the station count the user priority, UP6, based on the number of associated STAs that indicate the QoS Voice Traffic capability. The use of the station counts is implementation specific. However, an informative description is given in the following text. Based on the station counts for UP6, an AP may determine the station count for access category (AC3) as specified in 11.20.10. Based on the reported non-AP QoS STA UP6 and other information, an AP may determine the station count information advertised in the QoS Voice Traffic Capability element. The AC Station Count List field may be interpreted as the number of STAs that are expected to access the channel to transmit MSDUs of AC3. | [6 empty] | QOS Traffic Capability
10 | L. Chu | 7.3.2.21.8 | 20 | 49 | T | Y | Why don't you use number of MPDUs in dot11FrameDuplicateCount? In 11n, sequence number is allocated to A-MSDU, not the MSDUs in a A-MSDU. So if an 11n STA receives a duplicate A-MSDU, in the current draft, what the STA need to do is to find the number of the MSDUs that this A-MSDU includes and add the related number to dot11FrameDuplicateCount. This make counting procedure complicated (instead of adding 1 to dot11FrameDuplicateCount and discarding the frame, the STA has to parse the content of the frame payload and the discarding it). Also to me frame has one-by-one relationship with MPDU, not MSDU. | Use the number of MPDU in dot11FrameDuplicateCount, or define two Duplicate Counts: dot11MSDUDuplicateCount, dot11AMSDUDuplicatecount. | [6 empty] | STA Statistics
11 | L. Chu | 7.3.2.21.8 | 20 | 30 | E |  | number of dot11FrameDuplicateCount occurrences? It is a bad description, you should use number of duplicate MSDUs which is also consistent with related MIB definition. | Update the draft accordingly. All the counts defined in this subsection have the similar problems and should be updated accordingly.
12 | L. Chu | 7.3.2.21.8 | 23 | 47 | T | Y | The measurement count field of RSNA is the numbers of MPDUs. Why MSDUs mentioned here? | Remove MSDUs from here to make them consistent. | [6 empty] | STA Statistics
13 | L. Chu | 7.3.2.62.4 | 51 | 46 | T | Y | Here, the BSSID is used for peer-to-peer link in an IBSS. But in the last sentence of this paragraph, the address is a BSSID address for the direct link or the IBSS. I am confused, does BSSID include infrastructure BSS or not? | Clarify it. | [6 empty] | Event
14 | L. Chu | 11.20.13 | 223 | 1 | T | Y | If the improved power saving in STAs associated with a Proxy ARP enable AP is just that the associated STAs does not need to reply ARP request, this subclause and Proxy ARP bit should be removed from the draft. The reason is that the AP can get the same power saving effect without notifying the STAs associated with it. If any other power saving mechanism can be used for Proxy ARP service, this subclause should include the related enhanced power saving mechanism. | Remove the subclause, or provide the specific enhanced power saving mechanism other than no requirement of replying ARP Request. | [6 empty] | Proxy ARP
15 | L. Chu | 11.20.13 | 223 | 4 | T | Y | To me, a non-AP STA will not implement the Proxy ARP service defined here. | Change WNM STA to AP. Otherwise describe what an AP should do when receiving a Proxy ARP Service bit being set to 1. | [6 empty] | Proxy ARP
16 | L. Chu | 11.20.13 | 223 | 22 | T | Y | The text about IPV6 Proxy ARP and the text about IPV4 Proxy ARP is in different detail level since the former is too simple. Is any technical difference between these two Proxy ARPs so the detail level should be different? | Describe them in the same detail level. | [6 empty] | Proxy ARP
17 | L. Chu | 11.20.3 | 223 | 16 | T | Y | "When the IPv4 address being resolved in the ARP request packet is used by a non-AP STA currently associated to the BSS, the Proxy ARP service shall respond to the request on behalf of the non-AP STA [RFC 925]." Based on this text, if an AP receives a ARP request from the ESS and the destination is a STA associated with it, it will not send out ARP Reply for the destination STA. Is it intentional? If yes, give me the reason. If no, fix it. | As proposed. | [6 empty] | Proxy ARP
18 | L. Chu | 10.3.2 | 124 | 7 | T | Y | 11v adds new fields to Beacon and Probe Response frames. But the MLME-SCAN interface is not changed accordingly. | Change MLME-SCAN interface accordingly. | [6 empty] | General
19 | L. Chu | 11.10.8.5 | 200 | 44 | T | Y | If the number of MPDUs or MSDUs indicated in the Measurement Count field are transmitted or received at least one of the counted statistics meeting the corresponding trigger threshold but the Trigger Timeout period specified in the request frame does not expire, should the measuring STA reset all counted statistics accumulated in the current measuring window and shall restart measuring for another measurement count window? | Clarify it. | [6 empty] | Multicast Diagnostics
20 | L. Chu | 11.10.16 | 202 | 45 | T | Y | "If the STA accepts the request it shall count the number of received MSDUs with the specified group address and the STA shall record the maximum observed PHY data rate of these MSDUs during the requested Measurement Duration." Do these recorded values include MDS frames? | Make the protocol clear in this issue. | [6 empty] | Multicast Diagnostics
21 | L. Chu | 11.20.3.4 | 210 | 4 | T | Y | The method to get the association information is not required to be defined here. Other methods can also be used to get the information. For example, A STA can create a virtual STA to do the association with the AP indicated in the Diagnostic Request element. The STA does not need to deauthenticate from the current AP. | Remove the diagnostic method. | [6 empty] | Diagnostics
22 | L. Chu | 11.20.3.5 | 210 | 38 | T | Y | The method to get the authentication information is not required to be defined here. Other methods can also be used to get the information. For example, A STA can create a virtual STA to do the association with the AP indicated in the Diagnostic Request element. The STA does not need to deauthenticate from the current AP. | Remove the diagnostic method. | [6 empty] | Diagnostics
23 | L. Chu | 11.20.15 | 224 | 52 | T | y | "Upon receipt of a DMS Request frame from a non-AP STA, the AP shall respond with a DMS Response frame.". It seems to me from this text an AP shall always support DMS. I do not think so, for example, a non-HT AP will never support DMS. Add the text to this subclause, the DMS request should only be sent to an AP that support DMS. | As proposed. | [6 empty] | Directed Multicast
24 | J. Dorsey | 7.3.2.65 | 57 | 47 | T | Y | Renaming this report to "WNM Log" did not change the fact that this is still syslog at layer 2. (The content of this report comes from a UDP-based scheme defined in RFC 3164, "The BSD syslog Protocol".) Syslog is an application, and does not need this layer-2 hack. | Remove clauses 7.3.2.63.5 and 11.20.2.5. | [6 empty] | Event
25 | J. Dorsey | 7.3.2.80 | 95 | 2 | T | N | Why only 4 µs? | Allow the receiver to sample for a longer interval if it is capable of doing so. Let the sender of the element specify the sampling duration. | [6 empty] | Collocated Interference
26 | J. Dorsey | 7.3.2.80 | 95 | 2 | T | Y | Units of dBm integrated over what bandwidth? | Specify the bandwidth. Since some receivers can be configured for multiple sampling rates (e.g., the HT PHY can support 20 MHz and 40 MHz channel bandwidths), it may be useful to signal which bandwidth was used for the Interference Level measurement. | [6 empty] | Collocated Interference
27 | J. Dorsey | 7.3.2.80 | 95 | 2 | T | Y | How is this power calculated for the case of multiple receive chains? | Explain how a multiple-chain STA would report a scalar Interference Level (i.e., by adding the average powers before taking the logarithm); or note that such a STA should transmit multiple Collocated Interference Report elements, one for each chain. | [6 empty] | Collocated Interference
28 | J. Dorsey | 7.3.2.80 | 95 | 39 | T | Y | How do you indicate a continuous interferer? The special case of 0 ("no collocated interference is present") makes this impossible. | There are already other ways to signal that "no collocated interference is present". For example, the sender can set the Interference Index field to 0. The Interference Interval should be set to 0 when the interferer is continuously present. | [6 empty] | Collocated Interference
29 | J. Dorsey | 7.3.2.80 | 95 | 51 | E | N | Inline arithmetic expressions are hard to read. | Typeset the equation for average duty cycle outside of a paragraph.
30 | J. Dorsey | 7.3.2.80 | 95 | 53 | T | Y | Two different interpretations of the value 0 are specified. | Delete the sentence "If no collocated interference is present the field is set to 0." | [6 empty] | Collocated Interference
31 | J. Dorsey | 7.3.2.80 | 95 | 56 | E | N | The unit is "kHz", not "KHz". | See comment.
32 | J. Dorsey | 7.3.2.80 | 95 | 57 | T | N | It's unclear which channel is meant by the phrase "[w]hen … interference covers the whole channel". | If a Collocated Interference Report can only describe the current BSS channel, state this somewhere. Otherwise, add a field indicating which channel is being described. | [6 empty] | Collocated Interference
33 | J. Dorsey | 7.3.2.80 | 95 | 64 | T | N | Why is it necessary to special-case 65534? A bandwidth of 65534 × 5 kHz is 327.67 MHz, which is significantly wider than any channel currently specified by 802.11. The special case of 65535 ("unknown") is sufficient to cover wideband interferers. | Delete the sentence "When bandwidth of the interference signal is equal or greater than 65534 the field is set to 65534." | [6 empty] | Collocated Interference
34 | J. Dorsey | 7.3.2.82 | 96 | 56 | T | N | Why does layer 2 need to know about UTC? This is something that the application layer can easily determine on its own. | Delete clause 7.3.2.82. | [6 empty] | Event
35 | J. Dorsey | 11.20.2.5 | 207 | 38 | T | Y | Layer 2 should not define anything intended for presentation to a user. Expressing the messages in ASCII means that these logs may be "human readable", but only if the human's language has an ASCII representation. It would be better to provide an enumeration of the reportable events and allow the application layer to decide how to express these to the user. | Delete clause 11.20.2.5. | [6 empty] | Event
36 | A. Thomson | 3 | 4 | 63 | E | N | Poor description of traffic filter with "A set of patterns" phrase. | Change "A set of patterns, specified by" to "A set of traffic specifications defined by"
37 | A. Thomson | 5.2.11.1 | 7 | 32 | E | N | BSS "MAX" is capitalized | Change to "BSS Max"
38 | A. Thomson | 5.2.11.1 | 7 | 28 | E | N | Use of "buffered frames" is incorrect definition of wnm-sleep mode. | Change "receiving buffered frames" to "receiving frames"
39 | A. Thomson | 5.2.11.1 | 7 | 55 | E | N | Why is "triggered" in brackets? | Change to "Triggered STA Statistics"
40 | A. Thomson | 5.2.11.13 | 9 | 26 | E | N | Poor language "capability is intended to to enable". Either the capability provides it or not. | Change to "capability to enable"
41 | A. Thomson | 5.2.11.18 | 9 | 60 | E | N | The description of timing measurement reads more like a detailed protocol specification rather than a high level description | Change the definition to describe a high-level purpose of the feature
42 | A. Thomson | 7.2.3.1 | 11 | 52 | T | Y | The QoS Traffic Capability element being included in the beacon relies on the dot11MgmtOptionACSTationCountEnabled MIB object. Why does not it rely on the dot11MgmtOptionQoSTrafficCapability MIB object? In Clause 11 its not clear the dependence between QoS Traffic Capability and AC Station Count. Is there one? | Clarify either the MIB objects being used and/or Clause 11 to define the interdependencies between these features | [6 empty] | QOS Traffic Capability
43 | A. Thomson | 7.3.2.22.8 | 29 | 9 | T | Y | The sentence "In a triggered STA statistics.." suggests the duration field is reserved for triggered report. Why? Is it not useful to convey the duration it took to trigger the report? | Remove sentence and update draft with any other changes required to convey duration of a measurement period for triggered reporting. | [6 empty] | STA Statistics
44 | A. Thomson | 7.3.2.22.11 | 32 | 30 | T | Y | Measurement duration field is reserved. Why? Can be useful information. Same as in the case as STA Statistics comment filed. | Update accordingly to make use of duration during triggered reports. | [6 empty] | STA Statistics
45 | A. Thomson | 7.3.2.22.11 | 32 | 61 | T | Y | The definition of the measurement result being set to 1 indicates the report contains the result of a multicast diagnostic request. This is always true as a multicast diagnostic request is used for both triggered and non-triggered reports. Believe the intention of the bit being set was to identify non-triggered reports only. | Clarify definition appropriately. | [6 empty] | STA Statistics
46 | A. Thomson | 7.3.2.31 | 37 | 34 | T | Y | Missing DMS from the list of changes for the TCLAS element | Add DMS to the sentence where FMS and TFS are listed | [6 empty] | Directed Multicast
47 | A. Thomson | 7.3.2.63.1 | 52 | 40 | E | N | Inclusion of event UTC TSF Offset Accuracy in the figure should be 0 or 1 rather than just 1 | Change to 0 or 1 octets in Figure v15
48 | A. Thomson | 7.3.2.64.4 | 56 | 45 | E | N | Be consistent with captilization of Peer-to-Peer "l"ink. Sentence doesn't match header for section. | Fix appropriately
49 | A. Thomson | 7.3.2.64.5 | 61 | 8 | T | Y | It would be useful to include the list of wifi certifications a product has in the diagnostic information sub-elements. This helps troubleshooting and firmware/capability verification. | Add the ability for a sta to report its wifi certifications | [6 empty] | Diagnostics
50 | A. Thomson | 7.3.2.73 | 87 | 43 | T | Y | Sentence "… non-AP STA to indicate expected QoS Traffic Capability…". When it is expected? Infinity is a long time. | Change to have a more succinct definition of when something is expected either in this clause or in clause 11 (doesn't appear there either) with a reference from this clause to clause 11 | [6 empty] | QOS Traffic Capability
51 | A. Thomson | 7.3.2.73 | 87 | 59 | E | N | Change "generates" to "transmits". Generate doesn't mean that it actually goes anywhere. If the intent is to say that it is transmitted then say so. | As per comment
52 | A. Thomson | 7.3.2.79 | 93 | 55 | T | Y | "…when a TIM Broadcast schedule is included". Where is the field TIM Broadcast schedule defined? And how is it included when there doesn't appear to be a field with that name? | Clarify | [6 empty] | TIM Broadcast
53 | A. Thomson | 7.3.2.80 | 95 | 33 | T | Y | Sentence states "The interference index field is set to 0 when no collocated interference is present". The can never happen if the reports are only generated when interference does occur as is currently described in this clause and clause 11 explaining behavior. | Remove this sentence and all other examples in this clause where the fields are set to an 0 value when no interference is being reported. | [6 empty] | Collocated Interference
54 | A. Thomson | 7.3.2.80 | 95 | 49 | T | Y | "…start of the next interference burst". How is it possible for a STA to know when something will happen in the future? Now we are building a time machine? | Remove "next". The start time is the start of the interference that was "known" (aka detected) NOT will be known. | [6 empty] | Collocated Interference
55 | A. Thomson | 7.3.2.80 | 94 | 61 | T | Y | What does "automatically" mean in this sentence? | Remove "automatically" | [6 empty] | Collocated Interference
56 | A. Thomson | 7.3.2.81 | 96 | 4 | E | N | Missing s on network | Change to "networks"
57 | A. Thomson | 7.3.2.81 | 96 | 11 | E | N | Length field says "2xn" whereas the row below in the figure says "nx2" | Make same
58 | A. Thomson | 7.3.2.81 | 96 | 42 | T | Y | Although it might be obvious it is not defined anywhere what order the regulatory class and channel pair fields come in. Does regulatory come 1st or 2nd in a pair of regulatory/channel pairs? | Clarify the order or refer to somewhere where it is defined | [6 empty] | Channel Usage
59 | A. Thomson | 7.4.7.10 | 98 | 29 | T | Y | Location indication channels are always included in the track notification frame. Not may. | Change "may be included" to "is included" | [6 empty] | Location
60 | A. Thomson | 7.4.7.10 | 98 | 41 | T | Y | Missing "if" in the sentence | Change "and" to "if" | [6 empty] | Location
61 | A. Thomson | 7.4.11.13 | 109 | 44 | E | N | Reference to 7.4.11.14 is a bad reference for report period interval definition. Also its not clear where the report interval is actually specified by the requestor. | Fix appropriately
62 | A. Thomson | 7.4.11.21 | 114 | 62 | T | Y | Sentence says "dialog token received in the response frame…". Response frame should be request frame in this sentence | Change "TIM Broacast Response frame" to "TIM Broadcast Request frame" | [6 empty] | TIM Broadcast
63 | A. Thomson | 11.10.8.5 | 200 | 51 | T | Y | "…and the counted statistics shall be reset". By definition a MIB counter never resets, it only wraps. | Remove "and the counted statistics shalle be reset" | [6 empty] | STA Statistics
64 | A. Thomson | 11.20.8 | 218 | 44 | E | N | "Collocated interference might cause…" | Change "might" to "may"
65 | A. Thomson | 11.20.8 | 218 | 47 | T | Y | "…on the operating channel". And maybe its interference that's close but not on the operating channel. | Remove "on the operating channel" | [6 empty] | Collocated Interference
66 | A. Thomson | 11.20.8 | 218 | 54 | T | Y | Why is "dot11MgmtOptionCOLOINTImplemented" capitalized? Should it be consistent with the enabled MIB object? | Change all instances of dot11MgmtOptionCOLINTImplemented to dot11MgmtOptionCoLocIntfReportingImplemented | [6 empty] | Collocated Interference
67 | A. Thomson | 11.20.8 | 218 | 59 | T | Y | Different mib names used dot11MgmtOptionCoLocIntfReportingEnabled & dot11MgmtOptionCLIReportingEnabled | Fix to use a single one everywhere in the document | [6 empty] | Collocated Interference
68 | A. Thomson | 11.20.8 | 218 | 62 | T | Y | Paragraph starting on L62 is redundant as it is already covered by the general statement in wireless network management procedures 11.20.1 | Remove paragraph | [6 empty] | Collocated Interference
69 | A. Thomson | 11.20.8 | 219 | 9 | T | Y | Sentence states that an AP send group addressed response frames. Does it really mean response frames? What group address? If the broadcast address then stations that did not request this information will receive it when they shouldn't get it. | Either change to "request" frames or remove this sentence. | [6 empty] | Collocated Interference
70 | A. Thomson | 11.20.8 | 219 | 10 | E | N | Sentence starts "Alternatively,…". Alternatively to what? Makes no sense based on the previous sentence. | Fix
71 | A. Thomson | 11.20.8 | 219 | 57 | T | Y | Paragraph starting "Automatic…" duplicates the definition in the paragraph starting on L8 | Remove paragraph starting at L57 | [6 empty] | Collocated Interference
72 | A. Thomson | 11.20.8 | 219 | 61 | E | N | This paragraph is out of place. It would seem this definition is more appropriate at the beginning of the clause rather than at the end | Fix
73 | A. Thomson | 11.20.9 | 220 | 4 | T | Y | The MIB names don't match in several places in this clause with clause 7 and the MIB annex | Fix MIB names correctly throughout draft | [6 empty] | QOS Traffic Capability
74 | A. Thomson | 11.20.9 | 220 | 10 | T | Y | "…be able to construct". Either it constructs or it does not. | Remove "be able to" | [6 empty] | QOS Traffic Capability
75 | A. Thomson | 11.20.9 | 220 | 16 | T | Y | "If such requirements are known to an application the application supplies them to the SME". So now we are defining requirements of the application layer in a L2 spec? This sentence does not belong in the IEEE spec | Remove sentence. | [6 empty] | QOS Traffic Capability
76 | A. Thomson | 11.20.9 | 220 | 21 | T | Y | "If there is insufficient information available to the SME the corresponding flag bit shall be set to 0". First of, what "information"? Secondly, what field is called "flag bit". There is none. | Fix sentence to be a clear definition of behavior based on defined fields in the spec. | [6 empty] | QOS Traffic Capability
77 | A. Thomson | 11.20.9 | 220 | 29 | T | Y | "…sending such a frame to associate or reassociate with an AP". This capability is only supported between APs and non-AP Stas that have advertised the capability in the 1st place. So the behavior needs to define it such that a STA only provides this information when associating to an AP when in fact the AP has advertised support for Qos traffic capability in the 1st place. | Correct sentence. | [6 empty] | QOS Traffic Capability
78 | A. Thomson | 11.20.10 | 220 | 50 | T | Y | MIB names are not consistent in this clause and the MIB. | Fix MIB names correctly throughout draft | [6 empty] | QOS Traffic Capability
79 | A. Thomson | 11.20.9 | 220 | 33 | T | Y | Paragraph starting on L33 seems like it belongs to the next clause not this one. Otherwise its really confusing | Fix appropriately | [6 empty] | QOS Traffic Capability
80 | A. Thomson | 11.20.10 | 220 | 59 | T | Y | "…shall be able to construct…" | Change to "shall construct" | [6 empty] | QOS Traffic Capability
81 | A. Thomson | Annex D | 258 | 15 | T | Y | Offset accuracy field is missing values in the definition | Should (0 to 4) | [6 empty] | Location
82 | A. Thomson | Annex D | 258 | 16 | T | Y | Offset accuracy field is determined not configured so the MIB should be readonly | fix | [6 empty] | Location
83 | A. Thomson | 10.3.50.2.2 | 146 | 31 | T | Y | Upon arrival of the location track notification frame, it would be helpful if the MLME passed up the TOA of the frame | Fix | [6 empty] | Location
84 | A. Thomson | 11.20.6.3 | 216 | 36 | T | Y | There is no way for an AP to easily transition a client to another band using BSS Transition. This is particularly useful in dual-band environments/clients. Extend BSS Transition management to indicate band information in the neighbor report | As per comment | [6 empty] | Location
85 | A. Malarky | 1.2 | 2 | 9 | E | N | Recommend this should be "BSS idle period management". BSS Max is too detailed for a purpose. | As per comment
86 | A. Malarky | 3 | 4 | 45 | E | N | The plural of BSS is BSSs | Change BSSes to BSSs
87 | A. Malarky | 5.2.11 | 7 | 10 | E | N | The title should be "Wireless Network Management" | As per comment
88 | A. Malarky | 5.2.11 |  |  | E | N | The usage of initial capitals is not consistent with 802.11 usage. For example in the list in 5.2.11.1, only the first word should have initial capitals, except where the reference is to a specific element field or frame (e.g. BSS MAX Idle Period management, Collocated interference reporting). The same applies to the section headings. | Correct usage
89 | A. Malarky | 5.2.11 |  |  | E | N | The first instance of wireless network management should be followed by "(WNM)" and all subsequent instances should be using WNM instead of being in full. | As per comment
90 | A. Malarky | 7.1.3.3.3 |  |  | T | Y | The paragraph was changed by 802.11p-D5.0. | Reflect the change. | [6 empty] | General
91 | A. Malarky | 7.2.3.1 |  |  | T | Y | Replace the UTC TSF Offset information element with the Timing Information element recently introduced in 802.11p-D6.0. This proves more useful information and avoids having two elements provide essentially the same information. This also then permits the use of the TIming Advertisment frame to provide more frequent updates if more accurate UTC is required. | As per comment | [6 empty] | Event
92 | A. Malarky | 7.3.2.64.5 | 68 | 2 | T | Y | A 3-octet OUI is no longer sufficient to identify a specific manufacturer. The IEEE RA have reserved some OUIs and subdivided them over multiple vendors by adding 12 additional identifier bits to form 36-bit unique identifiers. The statement as worded is incorrect. | Resolve this issue. To address the need to identify a specific vendor, the OUI length needs to be variable. | [6 empty] | Diagnostics
93 | A. Malarky | 7.3.2.66.8 | 80 | 3 | E | N | replace "the when" with "when" | As per comment
94 | A. Malarky | 7.3.2.82 |  |  | T | Y | Delete this element - use the Timing information element from 802.11p-D6.0 instead. This latter is more suited for use with timing estimators and supports cases where the AP loses UTC source (e.g. for GPS based timing source and mobile AP). | As per comment | [6 empty] | Event
95 | A. Malarky | 7.4.11.24 | 117 |  | T | Y | A timing measurement counter on transmit and a timestamp counter on receive are cited here. However 10.3.51 refers to both as timing measurement counters | Resolve discrepancy | [6 empty] | Timing Measurement
96 | A. Malarky | 11.20.5 |  |  | T | Y | The timing measurement counter is never clearly introduced. A statement should be made defining this item. | As per comment | [6 empty] | Timing Measurement
97 | A. Malarky | 12.3.5.5.2 |  |  | T | Y | This references 12.3.4.4, however no change is made to table in 12.3.4.4 to include TXSTATUS as an Associate Vector, nor to add the parameters TIME_OF_DEPARTURE_REQUESTED, TX_START_OF_FRAME_OFFSET. | Update 12.3.4.4 to address missing information or remove reference. | [6 empty] | Timing Measurement
98 | A. Malarky | General |  |  | T | Y | The amendment base cited is out of date. E.g. 802.11p was at D5.0 in November 2008. W and Z also have passed ballot at least 1 rev higher than identified. For example the text in 7.1.3.3.3 was revised in 802.11p. | Update the amendment references to the most recent balloted versions and reflect any changes resulting. | [6 empty] | General
99 | E. Qi | 11.20.14 | 223 | 44 | T | N | "... a Probe Request frame including both Supported Regulatory Classes and Channel Usage elements.". According to 802.11-2007, the STA can include Requested Element ID in the Request information element to request that the responding STA (AP) include the requested information in the Probe response frame. So that the Probe Request frame shoul include Request information element that contains Requested Element ID identifing Channel Usage element. | (1). Change "A non-AP STA that supports Channel Usage and is not associated to an AP prior to using a non-infrastructure network may transmit a Probe Request frame including both Supported Regulatory Classes and Channel Usage elements." to "A non-AP STA that supports Channel Usage may transmit a Probe Request frame including the Supported Regulatory Classes and Request elements. The Requested Element ID field in the Request elements is set to the Element ID of Channel Usage element. Upon the receipt of Request element with Channel Usage Element ID in the Probe Request frame, the AP supporting Channel Usage shall send a Probe Response frame including Channel Usage elements for all supported Usage Mode." (2). Remove L50-51 on page 223, since it is already covered in (1). (3). P96, L46-47, change "The Regulatory Class/Channel pair is not present if the Channel Usage element is included in the Probe Request frame and Channel Usage Request frame." to "The Regulatory Class/Channel pair is not present if the Channel Usage element is included in the Channel Usage Request frame." (4). P96, L50, change "The Channel Usage element may be included in Probe Request frames, as described in 7.2.3.8, .." to "The Element ID of Channel Usage element may be included in the Request element in Probe Request frames, as described in 7.3.2.12 and 7.2.3.8, ..." | [6 empty] | Channel Usage
100 | E. Qi |  | 223 | 45 | T | N | L45-48: "A non-AP STA supporting Channel Usage may send a Channel Usage Request frame at any time to the AP that supports the use of Channel Usage to request the Channel Usage information for supported regulatory classes. " For a non-associated STA, it can request channel usage via Probe Request/Response frame, Channel Usage Request/Response frames shall be only used after association. | (1). Change "A non-AP STA supporting Channel Usage may send a Channel Usage Request frame at any time to the AP that supports the use of Channel Usage to request the Channel Usage information for supported regulatory classes." to "A non-AP STA supporting Channel Usage may send a Channel Usage Request frame at any time after association to the AP that supports the use of Channel Usage to request the Channel Usage information for supported regulatory classes. Upon receiving a Channel Usage Request frame, the AP supporting Channel Usage shall send a Channel Usage Response frame including one or more Channel Usage elements. Channel Usage elements shall only include channels that are valid for the regulatory domain in which the AP transmitting the element is operating and consistent with the Country element in the Beacon or Probe Response frame." (2). P223, remove L51-57, since it is covered in (1). (3). Define Channel Usage Request/Response frame as class 3 WNM action frame, not public action frame. | [6 empty] | Channel Usage
101 | E. Qi | 7.3.2.77 | 92 | 47 | T | N | 1. I think it shall be "The WNM-Sleep Interval field is set to 0 if the Action Type field is set to 1." 2. Sentence "The WNM-Sleep Interval field is set to 0 if the Action Type field is set to 0." indicates that WNM-Sleep Interval is always present. | 1. change " The WNM-Sleep Interval field is set to 0 if the Action Type field is set to 0." to " The WNM-Sleep Interval field is reserved if the Action Type field is set to 1." 2. P91, L48, change " WNM-Sleep Interval (optional)" to "WNM-Sleep Interval". 3. P91, 57, change "The value of the Length field is 2 or 3," to "The value of the Length field is 3," 4. Remove the third colume "Element Length" in Table v34. | [6 empty] | Sleep Mode
102 | E. Qi | 7.3.2.37 | 42 | 26 | T | N | L25-L29 should belong to paragraph starting at L46. | Move L25-29 to L46 - L48. | [6 empty] | Roaming Management
103 | E. Qi | 7.3.2.37 | 42 | 50 | T | N | It is not clear to me how the Duration field is used by the non-AP STA. The BSS Termination TFS field provides enough information for this feature. Why does the non-AP STA need to know the shutdown duration? The non-AP STA scans to find the available APs. If the AP is powered down, the non-AP STA won't be able to find it, no matter what and where. We cannot suggest the STA to use this information to find that AP when the duration is expired. Due to the characteristics of mobility, we cannot ensure the STA will be in the same AP's coverage area in next two or three hours. It seems to me that this field is useless. | justify the needs or remove the Duration field. | [6 empty] | Roaming Management
104 | G. Bajko | general |  |  | T | Y | The encoding of the LCI field from 802.11k is based on RFC3825, which is broken. IETF has decided to revise the encoding in http://tools.ietf.org/html/draft-thomson-geopriv-3825bis-03. TGv should align the description of the fields in LCI accordingly. | as suggested. | [6 empty] | Location
105 | G. Bajko | general |  |  | T | Y | Once a revision for the description of LCI fields is done, LCI should be renamed to Geo Location Configuration Element, to reflect its geo nature and distinguish it from civic location. | as suggested. | [6 empty] | Location
106 | G. Bajko | general |  |  | T | Y | The encoding defined in rfc3825bis results in an area represented in a form of a rectagle. This is good to represent a(ny) compact area, but radio measurements based on eg rssi would mostly result in an area which is not closer than 'r', but closer than 'R'. Such an area can be represented by either carrying PIDF-LO in a .11 frame, or define an efficient compact encoding for it (expand on http://www.ietf.org/internet-drafts/draft-tschofenig-geopriv-dhcp-circle-01.txt by adding another radius parameter to it). This latter one would be desirable, as a PIDF-LO may be larger than an MPDU, thus there are fragmentation&reassembly and other issues with it. | as suggested. | [6 empty] | Location
107 | G. Bajko | 7.3.2.22.12 | 34 | 32 | T | Y | Add compass data field (azimuth) to figure 7-68q3. Note, azimuth is not going to be defined in IETF, as that is not applicable for dhcp environment. That is why rfc3825 does not contain azimuth, but LCI does contain it. But azimuth in LCI does not replace the need to have the same capability for civic location as well. | as suggested. | [6 empty] | Location
108 | G. Bajko | 7.3.2.22.12 | 34 | 32 | T | Y | The civic location report should convey two things: a civic location or a relative location within a civic address. A civic location does not need accuracy estimates (an accuracy estimate of a civic location can not be interpreted anyway, there is no mathematical model to describe it), and on the other hand a relative location within the civic address can only be measured with a given uncertainty. | delete the location accuracy estimates from figure 7-68q3, and have the report convey a civic location. Define a new report called relative location, and add reference to http://www.ietf.org/internet-drafts/draft-linsner-geopriv-relativeloc-03.txt. Move the deleted location accuracy estimates to the mentioned reference in form of uncertainties. for example, an access point located 20m south and 40m east of the main entrance of 234 N. Main st would have a RELPOS-X value of 40m and a RELPOS-Y of -20m with 0 uncertaincy (with RELPOS-X and RELPOS-Y being the equivalent of the location accuracy estimates and with the assumption that the location of the AP can be measured with a measuring tape precisely), while a mobile device picking up beacon from the AP and determining (eg from rssi) that it is 10m away from that AP, would have an uncertainty for the RELPOS-X and Y values of 10m, with the resulting location beeing anywhere between 10m to 30m south and 30m to 50m east of the main entrance. The two reports proposed above could also be combined into one single report, one conveying the civic location, the other conveying additional information within that civic location. | [6 empty] | Location
109 | G. Bajko | 7.3.2.22.13 | 35 | 11 | T | Y | A Public Identifier URI containing location must have a validity time associated with it, which tells the requestor for how long the location URI is good to be for. In was decided in IETF that such a validity time is not to be part of the URI, but be conveyed by the protocol together with the URI. | Add a validity time field to it. | [6 empty] | Location
110 | G. Bajko | 7.3.2.22.13 | 35 | 18 | T | Y | RFC3693 is not a good reference for a location by reference. A better reference is http://www.ietf.org/internet-drafts/draft-ietf-geopriv-lbyr-requirements-05.txt. My earlier comment was rejected with the reason that someone thinks the reference is not decided in IETF (?). Please read the documents and convince yourself. | replace the reference as suggested. | [6 empty] | Location
111 | G. Bajko | 7.3.2.61 | 38 | 23 | T | Y | The text in brackets says: when protocol is TCP or UPD. Why are other transport protocols like SCTP or DCCP excluded? | change the text in brackets to: when the transport protocol is TCP, UDP, SCTP or DCCP. | [6 empty] | TCLAS
112 | G. Bajko | 7.3.2.37 | 42 | 35 | T | Y | The BSS Termination can't use TSF, it has to use UTC. Neighbours may be in different time zones. | change TSF to UTC | [6 empty] | Roaming Management
113 | G. Bajko | 7.3.2.66.2 | 74 | 1 | E | N | Table v22 should be in section 7.3.2.66.1, not 7.3.2.66.2
114 | G. Bajko | 7.3.2.66.2 | 75 | 1 | T | Y | The order of fields in Table v23 should be aligned with order of fields in Table v6. | Change the order of fields to Hours, Minutes, seconds, milliseconds, reserved | [6 empty] | Location
115 | R. Durand | 3.22 |  |  | T | Y | "3.22d configuration profile: A collection of parameters, identified by a profile ID, that can be modified to alter a STA behavior." This defintion presumes an end usage in the system and is both too general and and misleading relative to usage supported in the present draft | Replace with " Configuration profile: A collection of parameters communicated in a request/report, that allows an AP to discover the current configuration in use for an associated device" | [6 empty] | Diagnostics
116 | R. Durand | 5.2.11.14 |  |  | T | Y | QoS Traffic Capability- the last sentence simply doesn't make CoS wlan sense and causes confusion as to what this feature does and does not, do with present product. If the feature stays then let's clean this up…it presently reads "The QoS Traffic Capability can be useful to estimate the blocking probability of a voice application which depends on the number of voice stations, regardless of whether the stations are generating voice traffic at a specific time." | Simplify to "The QoS Traffic Capability can be used to estimate the blocking probability of a voice application derived from the number of voice capable stations" and remove all that follows | [6 empty] | QOS Traffic Capability
117 | R. Durand | 7.3.2.73 |  |  | T | Y | QoS Traffic Capability is system redundant with previous CoS and roaming capabilities as supported by prior amendments in 802.11. The capability adds confusion with no real value to 802.11, I really do not see any STA ever using this information to ever determine a dynamic roaming decision. The dynamic load, largely caused by actual voice streams in progress plus data dominate in real time. And the fast roaming nature of WLAN clients render the value of this probability estimate near meaningless. Prior amendments of 802.11 are already being used and this is not needed. Stations are better off selecting roaming AP candidates based on using simple legacy RSSI/RSNI values as there is no super-system AP selection algorithim specified to cross index more important data rate and other parameters. And if such an algorithim existed this parameter would be a meaningless variable in that algorithim. | Remove QoS Capability and all it's related elements to include AC station count from 802.11v | [6 empty] | QOS Traffic Capability
118 | R. Durand | 7.3.2.80 |  |  | T | Y | Paragraph above figure v77 the middle sentence "If no collocated interference is present the field is set to -128 dBm." is communicating a level that is beyound the measurment capabilty of most devices and will cause future problems as all the devices I am aware of can not measure down to -128 dBm. Suggest 11v use the measurement capability limit of the device conducting the measurement. IE most wlan devices that operate in a 20MHz bandwidth will communicate a number greater then -101 dBm plus the radio cascaded noise figure and implementation error usually reporting a number in the -97 to -89 dBm range. | Substitute the snetnce " if no collocated interfence is present the field is set to the measurment limit of the device, conducting the test, which equates to the noise floor of the device in the operational channel bandwidth to include estimated noise figure and implementation errors" | [6 empty] | Collocated Interference
119 | R. Durand | 7.3.2.80 |  |  | T | Y | Paragraph above figure v77 the last sentence "The interference level is referenced to the antenna connector (see 3.174) used for reception, like RCPI." this is actually contrary to how. I beleive, it will be used/measured as the antenna is included. I do not think it is the intention of the author for the measurement to be conducted with the antenna input terminated? | reword the last sentence "The interference level is referenced with the wlan antenna enabled." | [6 empty] | Collocated Interference
120 | R. Durand | 11.20.6.3 |  |  | T | Y | Second paragraph- the run on sentence " Preference field value of 0 indicates that the AP to be listed is an excluded AP, and the STA shall not attempt to associate to the listed AP unless the STA is unable to associate with any non-excluded APs that are compatible with the STA’s choice of SSID and, if the STA is associated with the AP that sent the request, the STA has transmitted a BSS Transition Candidate Response frame to the associated AP with the reason of reject." This sentence presumes all networks have only the best interests of the client at heart. We can't be this naive. The run-on sentence implies specific and absolute direction that far exceeds an ordered list or recomendation- it is flawed for a client to accept such a direction without first considering where it came from. What if the network communicating such a direction is motivated by monetary gain at the expense of all other parameters? Such a direction communication may be considered a conflict of interest relative to the best interests of the client. Should a client consider such the network directing the communications, itself to be hostile? What happens when the network has been hacked- this is 802.11 and networks get compromised every day- presuming they are even secured in the first place? | Add a conditional statement into this run-on sentence, regarding the need for the station to consider the confidence and trust of the network... IE - "Preference field value of 0 indicates that the AP to be listed is an excluded AP," the STA if it trusts and has confidence in the network "shall not attempt to associate to the listed AP unless the STA is unable to associate with any non-excluded APs..." | [6 empty] | Roaming Management
121 | R. Durand | General |  |  | T | Y | Consideration should be made for WLAN STA behavior when the STA can't transport a report back to the requestor due to wlan connectivity being interrupted or intermittent. Does the STA merely dump the report or does it retain it for a specific time? Perhaps some clarification is needed in 11.20. relative to retention and disposal. What if the STA has roamed to a non wlan network? 11v needs to enable a means to support the use of alternate networks to include non wlan networks so to transport the reports back to the requestor when such capability is otherwise present in the STA | As in comment… |  |  | 3 |  |  |  | General
122 | V. Erceg | 17.2.2 | 231 | 18 | E | N | "PHY PLCP entity measure and report time of departure parameters corresponding to the time when the first frame energy is sent by the transmitting port; when false, the MAC entity requests that the PHY PLCP entity neither measure nor report time of departure parameters" Use "s" in 4 instances. | Write: "PHY PLCP entity measures and reports time of departure parameters corresponding to the time when the first frame energy is sent by the transmitting port; when false, the MAC entity requests that the PHY PLCP entity neither measures nor reports time of departure parameters"
123 | V. Erceg | 17.2.3 | 231 | 34 | T | Y | Some wording fixes in the following sentence: "An estimate of the offset (in 10 nanosecond units) from the point in time at which the start of preamble corresponding to the incoming frame arrived at the receive antenna to the point in time at which this primitive is issued to the MAC. | Change to: "An estimate of the offset (in 10 nanosecond units) from the point in time at which the start of the preamble corresponding to the incoming frame arrives at the receive antenna port to the point in time at which this primitive is issued to the MAC." | [6 empty] | Timing Measurement
124 | V. Erceg | 17.2.3.5 | 231 | 51 | E | N | "entity provide measurement" | Please say "entity provides measurement"
125 | V. Erceg |  |  |  | T |  | "An estimate of the offset (in 10 nanosecond units) from the point in time at which the start of preamble corresponding to the frame was transmitted at the transmit antenna to the point in time at which this primitive is issued to the MAC." | Please change to: "An estimate of the offset (in 10 nanosecond units) from the point in time at which the start of preamble corresponding to the frame was transmitted at the transmit antenna to the point in time at which this primitive is issued to the MAC." | [6 empty] | Timing Measurement
126 | V. Erceg | 17.2.4 | 232 | 6 | T | Y | "An estimate of the offset (in 10 nanosecond units) from the point in time at which the start of preamble corresponding to the frame was transmitted at the transmit antenna to the point in time at which this primitive is issued to the MAC." | Please change to: "An estimate of the offset (in 10 nanosecond units) from the point in time at which the start of the preamble corresponding to the frame was transmitted at the transmit antenna port to the point in time at which this primitive is issued to the MAC." | [6 empty] | Timing Measurement
127 | V. Erceg | 17.3.12 | 235 | 54 | E | N | "If the PLCP header reception is successful (and the SIGNAL field is completely recognizable and supported), a PHY-RXSTART.indication(RXVECTOR) shall be issued. Forward RX_START_OF_FRAME_OFFSET parameter within the RXVECTOR. See 17.2.3." Fix some wording. | Please write: " If the PLCP header reception is successful (and the SIGNAL field is completely recognizable and supported), a PHY-RXSTART.indication(RXVECTOR) shall be issued and RX_START_OF_FRAME_OFFSET parameter within the RXVECTOR forwarded (see 17.2.3).
128 | V. Erceg | 17.3.12 | 235 | 60 | T | Y | "..receive antenna/medium interface." | Please change to "..receive antenna port". | [6 empty] | Timing Measurement
129 | V. Erceg | 18.2.6 | 238 | 53 | E | N | "If the PLCP header reception is successful (and the SIGNAL field is completely recognizable and supported), a PHY-RXSTART.indication(RXVECTOR) shall be issued. Forward RX_START_OF_FRAME_OFFSET parameter within the RXVECTOR. See 18.3.5." Fix some wording. | Please say: "If the PLCP header reception is successful (and the SIGNAL field is completely recognizable and supported), a PHY-RXSTART.indication(RXVECTOR) shall be issued and RX_START_OF_FRAME_OFFSET parameter within the RXVECTOR forwarded (see 18.3.5).
130 | V. Erceg | 18.2.6 | 238 | 58 | T | Y | "receive antenna/medium interface." | Please say: "receive antenna port." | [6 empty] | Timing Measurement
131 | V. Erceg | 18.3.5 | 239 | 12 | E | N | "..entity measure and report time of departure parameters corresponding to the time when the first frame energy is sent by the transmitting port; when false, the MAC entity requests that the PHY PLCP entity neither measure nor report time of departure parameters." Use "s" in 4 instances. | "..entity measures and reports time of departure parameters corresponding to the time when the first frame energy is sent by the transmitting port; when false, the MAC entity requests that the PHY PLCP entity neither measures nor reports time of departure parameters."
132 | V. Erceg | 18.3.5 | 239 | 39 | T | Y | "the frame was transmitted at the transmit antenna to the point in time at which this primitive is issued to the MAC." | Please say: "the frame was transmitted at the transmit antenna port to the point in time at which this primitive is issued to the MAC." Please fix also on the line 46, same page. | [6 empty] | Timing Measurement
133 | V. Erceg | 19.2 | 241 | 29 | E | N | "When true, the MAC entity requests that the PHY PLCP entity measure and report time of departure parameters corresponding to the time when the first frame energy is sent by the transmitting port; when false, the MAC entity requests that the PHY PLCP entity neither measure nor report time of departure parameters". Use "s" in 4 instances. | "When true, the MAC entity requests that the PHY PLCP entity measures and reports time of departure parameters corresponding to the time when the first frame energy is sent by the transmitting port; when false, the MAC entity requests that the PHY PLCP entity neither measures nor reports time of departure parameters."
134 | V. Erceg | 19.2 | 242 | 8 | T | Y | "antenna to the point in time at.." | Please change to: "antenna port to the point in time at.." Same on line 23 on the same page. | [6 empty] | Timing Measurement
135 | V. Erceg | 20.2.2 | 243 | 31 | E | N | "Enumerated type: true indicates that the MAC entity requests that the PHY PLCP entity measure and report time of departure parameters corresponding to the time when the first frame energy is sent by the transmitting port. false indicates that the MAC entity requests that the PHY PLCP entity neither measure nor report time of departure parameters" Use "s" in 4 instances. | Please say: "Enumerated type: true indicates that the MAC entity requests that the PHY PLCP entity measures and reports time of departure parameters corresponding to the time when the first frame energy is sent by the transmitting port. false indicates that the MAC entity requests that the PHY PLCP entity neither measures nor reports time of departure parameters"
136 | V. Erceg | 20.2.2 | 243 | 57 | T | Y | Please write "antenna port" | As in comment. | [6 empty] | Timing Measurement
137 | V. Erceg | 20.2.5 | 244 | 41 | T | Y | Please write "antenna port" | As in comment. | [6 empty] | Timing Measurement
138 | V. Erceg | 20.3.24 | 249 | 7 | T | Y | "on the medium at the receive antenna/medium interface." | Please say: "on the medium at the receive antenna port". | [6 empty] | Timing Measurement
139 | V. Erceg | 20.3.24 | 249 | 1 | E | N | "If the PLCP header reception is successful (and the SIGNAL field is completely recognizable and supported), a PHY-RXSTART.indication(RXVECTOR) shall be issued. Forward RX_START_OF_FRAME_OFFSET parameter within the RXVECTOR. See 18.3.5." Fix some wording. | Please say: Please say: "on the medium at the receive antenna port".If the PLCP header reception is successful (and the SIGNAL field is completely recognizable and supported), a PHY-RXSTART.indication(RXVECTOR) shall be issued and RX_START_OF_FRAME_OFFSET parameter within the RXVECTOR forwarded (see 18.3.5)."
140 | V. Erceg | V.1 | 335 | 21 | E | N | sensors' | please say "sensor's"
141 | V. Erceg | V.1 | 336 | 36 | E | N | "requires up-sampling at least 1 GHz." | Please say: "requires up-sampling of at least 1 GHz."
142 | H. Ptasinski | 11.20.2.1 | 205 | 25 | T | Y | Requirement to use ethertype frames needs to specify which of the possible frames to use. | Change “Event Request and Event Report frames shall only be sent using the Ethertype frames defined in Annex U” to “Event Request and Report frames shall only be sent using Event Request and Event Report protocol payloads in Data frames using Ethertype 89-0d with Remote Frame Type field value set to Data Function, as defined in Annex U” | [6 empty] | Event
143 | H. Ptasinski | 11.20.3.1 | 208 | 14 | T | Y | Requirement to use ethertype frames needs to specify which of the possible frames to use. | Change “Diagnostic Request and Diagnostic Report frames shall only be sent using the Ethertype frames defined in Annex U” to “Diagnostic Request and Report frames shall only be sent using Diagnostic Request and Diagnostic Report protocol payloads in Data frames using Ethertype 89-0d with Remote Frame Type field value set to Data Function, as defined in Annex U” | [6 empty] | Diagnostics
144 | C. Chaplin | 7.3.2.66.8 | 80 | 4 | E | Y | "The TOD Timestamp field carried within a frame specifies the when the first frame energy is sent" | "The TOD Timestamp field carried within a frame specifies when the first frame energy is sent"
145 | C. Chaplin | 7.3.2.72 | 85 | 36 | T | Y | "The Delivery Interval field defines the minimum, integer of DTIM periods between successive transmissions of frames for the stream corresponding to that FMSID." This sentence, for some reason, no longer scans correctly. | "The Delivery Interval field defines the minimum integer of DTIM periods between successive transmissions of frames for the stream corresponding to that FMSID." | [6 empty] | FMS
146 | C. Chaplin | 7.3.2.81 | 96 | 10 | T | Y | In the figure, the term "n" is used twice. Nowhere is "n" specified, defined, or otherwise spelled out. | Define "n". Also, be consistent; use either "2 x n" or "n x 2" exclusively, but not both. |  |  |  |  | Transfer to Channel Usage |  | Channel Usage
147 | C. Chaplin | 7.4.11.19 | 112 | 26 | T | Y | In the figure, there is some floating text "One or more TFS Response elements", and it is unclear what this text is supposed to be associated with. Shold it be the text in the last octet box, instead of "TFS Response Elements"? | Clean this up, please. | [6 empty] | TFS
148 | C. Chaplin |  |  |  | T | Y | I cannot find where the acronyms "TOD" and "TOA" are defined. | Define the acronyms in the acronym section, and expand the acronyms the first time they are uesd. | [6 empty] | Timing Measurement
149 | C. Chaplin | 10.3.51 | 147 | 24 | E | Y | "t1 and t3hold" | "t1 and t3 hold"
150 | C. Chaplin | 10.3.51 | 147 | 25 | E | Y | "is transmitted at the transmit antenna, An implementation may read the timing measurement counter" | either "is transmitted at the transmit antenna, an implementation may read the timing measurement counter" or "is transmitted at the transmit antenna. An implementation may read the timing measurement counter"
151 | C. Chaplin | 10.3.51.2.2 | 149 | 10 | E | Y | "Set to the value of t1 (See Figure v113)" | "Set to the value of t1 (see Figure v113)"
152 | C. Chaplin | 10.3.51.2.2 | 149 | 18 | E | Y | "Set to the value of t4 (See Figure v113)" | "Set to the value of t4 (see Figure v113)"
153 | C. Chaplin | 11.2.1.4a.1 | 192 | 15 | E | Y | "A STA, that supports FMS, shall be capable of supporting a delivery interval of 1 for any stream." | "A STA that supports FMS shall be capable of supporting a delivery interval of 1 for any stream."
154 | C. Chaplin | 11.2.1.4a.1 | 192 | 50 | E | Y | "To reschedule transmission of the FMS Stream identified by an FMSID, is transmitted, the AP has two options" Does "is transmitted" belong in this sentence? | "To reschedule transmission of the FMS Stream identified by an FMSID, the AP has two options"
155 | C. Chaplin | 11.2.1.6 | 195 | 10 | E | Y | "or set the corresponding group addressed bit is set to 1 for multiple BSSIDs" | "or set the corresponding group addressed bit to 1 for multiple BSSIDs"
156 | C. Chaplin |  | 204 | 53 | E | Y | "the STA shall return a value of Request failed in the Event Report element" because there is no delimiter for the value to be returned, it is unclear what the value is supposed to be. How about using quotes? | "the STA shall return a value of "Request failed" in the Event Report element" And do a similar use of quotes for other values in this paragraph.
157 | C. Chaplin | 11.20.2.4 | 207 | 4 | E | Y | "Peer-to-Peer link is defined here to be either t a Direct Link within a QoS BSS, a TDLS or a STA to STA communication in an IBSS." two errors: extraneous "t" and missing "or" | "Peer-to-Peer link is defined here to be either a Direct Link within a QoS BSS, or a TDLS or a STA to STA communication in an IBSS."
158 | C. Chaplin | 11.20.3.1 | 209 | 11 | E | Y | "with the Diagnostic Request Type field value of 0, indicating “Cancelled” to the STA to which it previously sent" | "with the Diagnostic Request Type field value of 0, indicating “Cancelled”, to the STA to which it previously sent"
159 | C. Chaplin | 11.20.3.1 | 209 | 16 | E | Y | "with the Diagnostic Status field set to a value of 4, indicating "Cancelled" to the requesting STA" | "with the Diagnostic Status field set to a value of 4, indicating "Cancelled", to the requesting STA"
160 | C. Chaplin | 11.20.5 | 214 | 56 | T | Y | "The offset for the clock at STA-B with respect to the clock at STA-A is estimated using the equation (assuming symmetric wireless channel). See Figure v113 in 10.3.51." | "The offset for the clock at STA-B with respect to the clock at STA-A is estimated using the equation below (assuming symmetric wireless channel). See Figure v113 in 10.3.51." | [6 empty] | Timing Measurement
161 | C. Chaplin | 17.2.4.1 | 232 | 38 | E | Y | "TIME_OF_DEPARTURE may be included in transmitted frame" | "TIME_OF_DEPARTURE may be included in the transmitted frame"
162 | C. Chaplin | 18.2.6 | 238 | 54 | E | Y | "Forward RX_START_OF_FRAME_OFFSET parameter within the RXVECTOR." This sentence fragment makes no sense to me. | Please elucidate.
163 | C. Chaplin | 18.3.5 | 239 | 20 | E | Y | "The time of when the first frame energy is sent by the transmitting port, measured by the local PHY entity, in units of TIME_OF_DEPARTURE_UNITS." | "The time when the first frame energy is sent by the transmitting port, measured by the local PHY entity, in units of TIME_OF_DEPARTURE_UNITS."
164 | C. Chaplin | 19.2 | 241 | 49 | E | Y | "The locally-measured time of when the first frame energy is sent by the transmitting port, in units of TIME_OF_DEPARTURE_UNITS." | "The locally-measured time when the first frame energy is sent by the transmitting port, in units of TIME_OF_DEPARTURE_UNITS."
165 | C. Chaplin | 20.2.5 | 244 | 19 | E | Y | "The locally-measured time of when the first frame energy is sent by the transmitting port, in units of TIME_OF_DEPARTURE_UNITS." | "The locally-measured time when the first frame energy is sent by the transmitting port, in units of TIME_OF_DEPARTURE_UNITS."
166 | R. Roy | 3 | 4 | 6 | E | N | Text reads: "The time period in which an AP ...". | Suggest changing it to read: "The time period during which an AP".
167 | R. Roy | 3 | 4 | 42 | E | N | Text reads: "3.89a multiple BSSID: The capability of an AP to transmit a beacon frame that includes information for more than one BSSID" This is a bit awkward on two fronts: first BSSID is singular and second its an identifier not a capability. | Suggest changing the item to read: "multiple BSSID capability".
168 | R. Roy | 3 | 5 | 6 | T | Y | Text reads: "3.159a transmitted BSSID: When multiple BSSIDs are supported, the BSSID included in the MAC Header transmitter address field of a Beacon frame." This does not seem correct. The tx address (Address 2 field) in the MAC header is ALWAYS the MAC address of the STA transmitting the frame as per clause 7. I suspect what was actually intended here is that the "transmitted BSSID" be the value of the address field containing the BSSID (see clause 7 table 7-7). This is an important distinction, since otherwise when transmitting a Beacon frame the question arises which of the multiple BSSIDs should be used top populate Address 3? | Make the appropriate changes to this text and elsewhere in the draft where this distinction needs to be made. | Declined | The meaning of the tx address (Address 2 field) per the clause 7 of the base-pec is not redefined here. 3.159a defines, in the context of multiple BSSIDs, a beacon frame's tx-address is the same as the tranmstted BSSID. | 168 |  |  |  | Virtual AP
169 | R. Roy | 7.3.2.22.12 | 34 | 22 | T | Y | Several comments on the contents of this clause. First, position uncertainty (a better term than accuracy) is more completely specified as a 3x3 estimate error covariance matrix the diagonal elements of which are being reported in this element. The cross-correlations are missing. Secondly, the max value 65535 is being used to indicate uncertainty is UNKNOWN, but what will be used to indicate the uncertainty is KNOWN, but greater than 65534? | Suggest changing "accuracy" to "estimate error standard deviation" or "uncertainty" and adding the cross-correlation values as well (as elements in the lower triangular matrix in the LDL decomposition of the position error covariance matrix. Also suggest adding 65534 as meaning "> 6553.3 meters" estimate error standard deviation. | [6 empty] | Location
170 | R. Roy | 7.3.2.64 |  |  | T | Y | In several places in the clause, the manufacturer OUI is given as a 3-octet object. OUIs are now variable in length, and in particular 32-bit identifiers are now being doled out by the IEEE RA (see 11p OUI changes and submimssions 11-09/0092rx-oui-extensions on the server) . | Implement the same changes as in 11p D6.0 to the manufacturer OUI. Note that similar changes to the OUI for the cipher suite and AKM suite elements are not recommended since AKM and cipher suite selection are likely to rely on exactly 3 octets which means providsers of such encryption techniques will have to have 3-octet identifiers. | [6 empty] | Diagnostics
171 | R. Roy | 7.3.2.64 | 63 | 50 | T | Y | In several places in the clause, reference is made to a SINGLE antenna element inclduing its type and gain. The only deference to 11n is in the antenna type "count" subfied. This implies all the antenna elements are "the same". This is rarely this case (polarization is often different between elements ... on purpose). Given the general multi-antenna capabilities of 11n, this restriction needs to be removed. Also the antenna gain subelement contains the "peak gain of the antenna" ... which antenna? What about "array gain" and coherent processing? | Formulate the appropriate means to remove the restriction to a single antenna element type and implement it. Fix instances where reference to "the antenna" and "the antenna connector" are found in the document. This is not necessarily trivial. How will "gain" be defined when it's constantly changing when smart antenna processing is being invoked? | [6 empty] | Diagnostics
172 | R. Roy | 7.3.2.66.3 | 76 | 38 | T | Y | Text reads:: "The Regulatory Class field each indicates the frequency and on which a STA transmits Location Track Notification frames. All regulatory Class field values are for the Country specified in the Beacon frame. Valid values of the Regulatory Class field are defined in Annex J." Regulatory class is not sufficient to indicate the freqeuncy ... the country code found often in a country infdormation element is required as well. | Here and elsewhere in the draft where Regulatory class points to a frequency to be used, make the appropriate changes to indicate a country code is required as well. | [6 empty] | Location
173 | R. Roy | 7.3.2.66.5 | 77 | 35 | T | Y | The Radio Information subelement is supposed to conatin the Tx pwr used to transmit the frame the element is contained in. This does not seem possible is the transmit power is "adaptable" and set by the PHY is real time. Secondly, the antenna ID field is set to the identifying number for "the antenna" used to transmit the frame. There may be more than one if 11n is used. | Make appropriate changes to this clause to clarify the issues raised. | [6 empty] | Location
174 | R. Roy | 7.3.2.66.6 | 78 | 50 | T | Y | Bearing is defined wrt "true north" in the text. It would seem logical to define it in the same x-y-z coordinate system as the position information. Furthermore, the maximum value of a 2's complement integer is not 65535, it's 32767. I suspect what was meant was to set the vertical speed to -32768 if it were unknown. Also, for the speed variables, there is no mechanism for specifying "larger than the max or smaller than the min in the case of vertical velocity". Finally having separate position and motion elements seems a bit awkward. | Fix the unknown value for vertical speed and add provisions for "greater than" and "less than" values. Consider creating a kinematic state element that combines positions and velocities and their associated estimate error covariance matrix. This would make things much neater and cleaner. | [6 empty] | Location
175 | R. Roy | 7.4.11.24 | 117 | 8 | T | Y | The text in this clause states: "The TOD field contains the value of the timing measurement counter corresponding to when start of preamble for frame is transmitted at the transmit antenna. The TOA field contains the value of the timestamp counter corresponding to when the start of preamble for the incoming frame arrives at the receive antenna." However, the value of these counters at these precise moments is not known. | Change the text to reflect that these TOD and TOA values are estimates (here and elsewhere in the draft) and that how they are obtained (and adjusted) is implementation dependent. | [6 empty] | Timing Measurement
176 | R. Roy | 7.4.11.24 | 117 | 16 | T | Y | In sveral places, the text reads: " … Error field contains the upper bound for error in the value …". First there is no "the upper bound". There are an infinity of upper bounds, there is in some context a "least upper bound" which could be used. However, in problems such as these where it is desirable to have an estimate of the estimate error variance (or std) for use in stochastic estimation algorithms bounds on the max error are less useful than second central moments of probability distributions (aka estimate error variances). | make the appropriate changes to replace "max Errror bounds" with estimate error variances here and elsewhere throughout the draft. | [6 empty] | Timing Measurement
177 | Q. Wang | 3 | 4 | 15 | T | Y | "…where the radio's type and some link characteristics are known without signal detection." | Add some examples of the link characteristics that are meant here. Modify "…without signal detection" to "… without requiring signal detection". | [6 empty] | Collocated Interference
178 | Q. Wang | 3 | 4 | 42 | T | Y | The definition of "multiple BSSID" is more appropriate for a definition of "multiple BSSID capability". And, the multiple BSSID capability is more than the transmission of beacon frames that include information for more than one BSSID. | Improve the definition. | Counter | Change 3.89a to "multiple BSSID advertisement capability: the capability to advertise information for multiple BSS(ID)s using a single beacon or probe response frame instead of using multiple beacon frames, each corresponding to a single BSS(ID)." | 178 |  |  |  | Virtual AP
179 | Q. Wang | 3 | 4 | 3.24b | T | Y | The definition of "timing measurement counter" can be made more generic that apply to both the timing measurement and location tracking features. | Improve the definition. | [6 empty] | Timing Measurement
180 | Q. Wang | 5.2.11.12 | 9 | 17 | T | Y | The description of Multiple BSSID is not sufficient. | Improve the definition to reflect the feature properly. | Counter | Change the text in 5.2.11.12 to "Multiple BSSID procedure enables the advertisement of information for BSS(ID)s using a single beacon or probe response frame instead of multiple beacon frames, each correponding to a single BSS(ID)." | 180 |  |  |  | Virtual AP
181 | Q. Wang | 7.3.2.21.12 | 25 | 40 | T | Y | "The report time field is not used when the Report Timeout Request field is set to 0". Since the existence of the report time field itself indicates the setting of the Report Timeout Request field, the inclusion of the report timeout request field is redundant. | Remove the redundant field. | [6 empty] | Multicast Diagnostics
182 | Q. Wang | 7.3.2.22.11 | 32 | 8 | T | Y | Since the content of the "measurement duration" field is only applicable to the non-triggered measurement, it's more logical to move this field after the field of "multicast reporting reason." | Move the "measurement duration" field to be in-between the "multicast reporting reason" field and the "multicast received MSDU count" field. | [6 empty] | Multicast Diagnostics
183 | Q. Wang | 7.3.2.22.11 | 32 | 8 | T | Y | In the companying text, clearly state the fields included in a triggered report and a performance measurement report, respectively. | As in comment. | [6 empty] | Multicast Diagnostics
184 | Q. Wang | 7.3.2.37 | 42 | 24 | T | Y | Add "If the relevant information is known" before "The BSS Termination subelement is optionally present in a Neighbor Report element…." | As in comment. | [6 empty] | Roaming Management
185 | Q. Wang | 7.3.2.62.2 | 46 | 21 | T | Y | Change "target BSSID transition" to "Transition target BSSID" here and throughout the spec. | As in comment. | [6 empty] | Event
186 | Q. Wang | 7.3.2.62.2 | 46 | 22 | T | Y | "Change "source BSSID transition" to "Transition source BSSID" here and throughout the spec. | As in comment. | [6 empty] | Event
187 | Q. Wang | 7.4.7.10 | 98 | 29 | T | Y | "The Location Indication Channels subelement may be included in the Location Track Location frame." It's not clear when the Location Indication Channel subelement is or is not included in the Location Track Location frames. And, why is the purpose of including this subelement? | As in comment. | [6 empty] | Location
188 | Q. Wang | 11.2.1.5 | 194 | 16 | T | Y | "The FMS Descriptor information element shall indicate all FMS group addressed frames for which the AP is buffering frames." It's awkward to state that an AP buffers frames for some frames. Modified "for which the AP is buffering frames" to "that the AP buffers." | As in comment. | [6 empty] | FMS
189 | Q. Wang | 11.10.16 | 202 | 16 | T | Y | Add a requirement that measurement time window shall be reset after sending a performance measurement report. | As in comment. | [6 empty] | Multicast Diagnostics
190 | Q. Wang |  | 203 | 26 | T | Y | Move the sentence "The inactivity timer at a recipient is reset when MPDUs corresponding to the monitored group address are received" to the end of this paragraph so that the logic of the paragraph is better. | As in comment. | [6 empty] | Multicast Diagnostics
191 | Q. Wang | 11.20.2.2 | 205 | 56 | T | Y | "A BSS transition is from a source BSS(ID) to a target BSS(ID). " The sentence dose not define a BSS transition well. Modify it to "A BSS transition is a change of a STA's association from a source BSS(ID) to a target BSS(ID)." | As in comment. | [6 empty] | Event
192 | Q. Wang | 11.20.4.1 | 211 | 5 | T | Y | Add a requirement that an AP only configure it's associated STAs to transmit Location Tacking notification frames. When a Location Configuration Request frame is sent as a broadcast frame, if a STA does not accept the parameters included in the Location Configuration Request, the corresponding response frame shall be sent unicastly to the configuring AP. | As in comment. | [6 empty] | Location
193 | Q. Wang | 11.20.4.2 | 213 | 21 | E | N | Change "…the number Location…" to "… the number of the Location…" | As in comment.
194 | Q. Wang | 11.20.4.2 | 213 | 26 | E | N | Change "…the number Location…" to "… the number of the Location…" | As in comment.
195 | Q. Wang | 11.20.4.2 | 213 | 18 | T | Y | Are the Location Indication Intervals for transmissions on different channels synchronized? Clarify and modify the text accordingly. | As in comment. | [6 empty] | Location
196 | Q. Wang | 11.20.4.2 | 213 | 18 | T | Y | Add description that Location Indication Interval can be a normal report interval or a in-motion report interval, so that the relationships between these terminologies are clear. | As in comment. | [6 empty] | Location
197 | Q. Wang | 11.20.4.2 | 214 | 8 | T | Y | Change "Normal Transmit Interval" to "Location Indication Interval", and change "Normal number of frames per channel or 'burst' " to "Number of frames per channel or 'burst' " so that the use of various terms is consistent. | As in comment. | [6 empty] | Location
198 | Q. Wang | 11.20.5 | 214 | 60 | T | Y | The equation for the clock offset is wrong. | Correct the equation. | [6 empty] | Timing Measurement
199 | Q. Wang | 11.20.5 | 215 | 59 | T | Y | The equation for the clock offset in Figure v124 is wrong. | Correct the equation. | [6 empty] | Timing Measurement
200 | Q. Wang | Annex L, L.2 | 277 | 24 | T | Y | The text is inconsistent with Figure L.6. Change "STA with AID 31" to "STA with AID 39". | As in comment. | Accepted | Change "STA with AID 31" to "STA with AID 39". | 200 |  |  |  | Virtual AP
201 | Q. Wang | Annex L, L.2 | 277 | 48 | T | Y | Wrong illustration in Figure L.6, change "AID 16" to "AID 24", change "AID 24" to "AID 32", and change "AID 31" to "AID 39". | As in comment. | Accepted | Figure L.6, change "AID 16" to "AID 24", change "AID 24" to "AID 32", and change "AID 31" to "AID 39". | 201 |  |  |  | Virtual AP
202 | Q. Wang | Annex L, L.2 | 278 | 15 | T | Y | Wrong illustration in Figure L.7, change "AID 24" to "AID 32", and change "AID 31" to "AID 39". | As in comment. | Accepted | Figure L.7, change "AID 24" to "AID 32", and change "AID 31" to "AID 39". | 202 |  |  |  | Virtual AP
203 | D. Hunter |  | 4 | 54-56 | T | N | Definiton 3.95a is bulky, at best. | Replace definition 3.95a with "non-transmitted BSSID: A BSSID that fulfills all of the following: (a) corresponds to a BSS; (b) is one of a set of BSSIDs that are supported at an AP; (c) is not announced explicitly by the AP; (d) but whose value can be derived from the information encoded in the AP's transmitted beacon frames." | Declined | Note: this comment is for P4Line44-46 instead of P4line54-56. The current definition already covers (a) (b) (c)and (d) as suggested by the commenter. | 203 |  |  |  | Virtual AP
204 | D. Hunter |  | 8 | 4 | E | N | Presumably the AP is not reporting this time period for an arbitrary AP. | Replace "in which an AP" with "in which the AP".
205 | D. Hunter |  | 17 | 43 | E | N | "associated to an AP" is not good (American) english. | Replace with "associated with an AP".
206 | D. Hunter |  | 17 | 63 | T | N | It is confusing to co-opt a generic term, such as "support the multiple BSSID capability" for a carefully defined specific usage. Isn't the Multiple BSSID Management facility what is really being referenced? Why not use that term? | Replace "to support the multiple BSSID capability" with "to support Multiple BSSID Management". | Counter | Note: this comment is for P16Line63 instead of P17Line63. See resolutions to CID167 and CID178. | 178 |  |  |  | Virtual AP
207 | D. Hunter |  | 18 | 2-3 | T | N | Since a "shall" requirement depends on this state, there must be a clear algorithm for determining when an AP "does not incur the misinterpretation of the received Partial Virtual Bitmap by non-AP STAs". But no such algorithm is described. Also, does the AP need to worry about all non-AP STAs that might be sniffing the Partial Virtual Bitmap? | Either define the algorithm for the antecedent to this requirement or provide a clear means for an AP to determine when it must use Method B instead of Method A. | Declined | Note: this comment is for P16Line64-65 instead of P18Line2-3. The current text is clear and sufficient. The AP knows the condition under which method B or method A is used. For example, when all the associated STAs support the multiple BSSID capability, the AP knows it and encodes the TIM element using method B. There are other example conditions as well and those conditions are also known to the AP. Legacy STAs that do not support multiple BSSIDs always decode the TIM element assuming Method A is used. To STAs that support multiple BSSIDs, the combination of the support of multiple BSSID at the AP and non-zero BitmapOffset signals the use of method B. | 207 |  |  |  | Virtual AP
208 | D. Hunter | 9.6.0f1 | 125 | 39 | T | N | "Multiple BSSID Support" is a confusing name, but the confusion is increased by usage such as "Multiple BSSIDs are supported". For instance, in 9.6.0: "When Multiple BSSIDs are supported, Beacon frames shall be...". Since legacy APs may "support" multiple BSSIDs, that requirement may or may not be valid. How about replacing "Multiple BSSID Support" with "Multiple BSSID Beacon (MBB)"? | Replace the phrase in this sentence, "Multiple BSSIDs are supported" with "the Multiple BSSID Beacon is supported and multiple BSSIDs are present on the AP" or "the MBB is supported and multiple BSSIDs are present on the AP" | Counter | Please see the resolutions to CID167 and CID178. | 178 |  |  |  | Virtual AP
209 | D. Hunter | 11.1.2.3a | 189 | 36 | E | N | In title "Multiple BSSIDs procedures", the "BSSIDs" should be singular | Replace "BSSIDs" with "BSSID"
210 | D. Hunter | 11.1.2.3a | 189 | 38 | T | N | While the first statement is true, isn't the actual subject matter the support of Multiple BSSID Management? | Replace "Implementation of Multiple BSSIDs is optional for a WMN STA." with "Support of Multiple BSSID Management is optional for a WMN STA." | Counter | Please see the resolutions to CID167 and CID178. | 178 |  |  |  | Virtual AP
211 | D. Hunter | 11.1.2.3a | 189 | 38-39 | T | N | What is it for a non-AP STA to *implement* multiple BSSIDs? Isn't the verb just "support"? And isn't the object "Multiple BSSID Management" rather than "multiple BSSIDs"? | Replace "A STA that implements Multiple BSSIDs has … set ..." with "A STA that supports Multiple BSSID Management shall set ...". | Declined | Please see P189Line41-42 for the meaning of "support". | 211 |  |  |  | Virtual AP
212 | D. Hunter | 11.1.2.3a | 189 | 42-43 | T | N | It is confusing to co-opt a generic term, such as "support multiple BSSIDs" for a carefully defined specific usage. Isn't the Multiple BSSID Management facility what is really being defined? Why not use that term? | Replace "A STA that has a value of true for the MIB attribute dot11MgmtOptionMultiBSSIDEnabled is defined as a STA that supports Multiple BSSIDs." with "A STA that has a value of true for the MIB attribute dot11MgmtOptionMultiBSSIDEnabled is defined as a STA that supports Multiple BSSID Management." | Counter | Please see the resolutions to CID167 and CID178. | 178 |  |  |  | Virtual AP
213 | D. Hunter | 11.2.1.5 f) | 194 | 63 | E | N | Removal of the comma after "BSSIDs" is incorrect. | Replace "BSSIDs" with "BSSIDs,"
214 | G. Venkatesan | 11.20.5 | 214 | 60 | T | N | The formula for the calculation of offset at STA-B relative to STA-A is incorrect. | The correct formula is [(t2-t1) - (t4-t3)]/2. This correction applies to the formula in Figure v124 also. | [6 empty] | Timing Measurement
215 | G. Venkatesan | Introduction | iv | 57-59 | T | N | "STA Statistic (Triggered): The STA Statistic (Triggered) report enables a STA statistics report when the statistics of interest reach a predefined threshold." Thresholds are not predefined. They are specified in the corresponding request. Also, 'enables a STA statistics report' is incorrect. | Change to "STA Statistic (Triggered): The STA Statistic (Triggered) report provides a mechanism to generate a STA statistics report when statistics of interest reach threshold values specified in the corresponding request." | [6 empty] | STA Statistics
216 | G. Venkatesan | Introduction | v | 1-3 | T | N | similar to LB140:529/464 (on Cl. 5.2.11.18) 464: "The Time Measurement Request and Report frames"? There are no Time Measurement Request and Report frames defined in the amendment. There are only Timing Measurement action frames. 529: "The description of the timing measurement does not carry the essential objective of the feature which is to synchronize the local clock of two communicating STAs. " | Replace the current description with : "Timing Measurement action frames are used to communicate time corresponding to for the Time of Departure and Time of Arrival of the Timing Timing Measurement action frame and the ACK in response to it. A Time Synchronization procedure can be executed using the Timing Measurement action frames. With the time values communicated via the action frames, and the time values generated locally corresponding to when the Timing Measurement action frame was received and when the ACK in response for the received action frame was transmitted, a STA can compute relative offset of the local clock with respect to the local clock at the STA transmitting the Timing Measurement action frame." | [6 empty] | Timing Measurement
217 | G. Venkatesan | Introduction | iv-v |  | E | N | What purpose does 'Introduction' serve if it is repeating (may be not in the same words) what is described in Cl. 5.2.11? A bigger issue is when the Introduction describes a feature where the description is different (even contradicting) from the one in Cl. 5.2.11? | Evaluate the need for Introduction and delete it if Cl. 5.2.11 addresses the need to describe 11v features in a nutshell.
218 | G. Venkatesan | general |  |  | T | N | Optional Subelements -- There is an inconsistency that needs to be resolved. 11k specifies the use of Optional subelements both in Measurement Request/Report elements as well in various RRM action frames. The Optional subelement field includes the Vendor Specific element. However, with the exception of Timing Measurement action frame, the rest of the 11v specification explicitly lists a Vendor Specific element in [action] frame descriptions (11v does use/allow Optional Subelements in all element specifications) and does not include the Optional Subelement field. For instance, how would one specify a Vendor Specific element in Collocated Interference Request Frame? | Review frame specifications in 7.4.11 and make them consistent allowing for either a Optional Subelements field or a Vendor Specific element field. My preference is to use Optional Subelements in all of them. | [6 empty] | General
219 | N. Cam-Winget | 7.4.11.22 | 115 | 29 | T | Y | The TSF is included which is deemed to be a time critical field infeasible to protect due to hw construction. If this is NOT to be protected, then its exclusion from management frame protection must be described based on the TGw draft. | Please clarify. | [6 empty] | General
220 | N. Cam-Winget | 7.4.11.24 | 116 | 26 | T | Y | This frame seems to contain time sensitive information. Is this frame meant to be protected, and if so, given the "timing" information included, can it be protected by current hw implementations? | Please clarify. | [6 empty] | General
221 | N. Cam-Winget | 7.1.3.3.3 | 11 | 19-22 | E | N | Note that since 802.11v was published, the use of wildcard BSSID in action frames has been amended by 11-09-0401r2. | Align text.
222 | D. Stephenson | 7.1.3.3.3 | 11 | 19-22 | E | N | Note that since 802.11v was published, the use of wildcard BSSID in action frames has been amended by 11-09-0401r2. | Align text.
223 | D. Stephenson | 7.2.3.8 | 12 | 65 | E | N | The editing instruction for Table 7-14 is incorrect. | Fix it.
224 | D. Stephenson |  | iii | 61 | E | N | The wording is awkward in this sentence. | Change "individual" to "individually"
225 | D. Stephenson | 3 | 4 | 23 | E | N | The working of the definition is awkward. | Change the sentence "A service in which an AP can transmit group addressed frames as individually addressed frames to the requesting non-AP STA." to "A service in which an AP transmits group addressed frames as individually addressed frames to the requesting non-AP STA."
226 | D. Stephenson | 7.3.2.31 | 37 | 34 | E | N | DMS should also be included in the list of services using the TCLAS element. | Add it.
227 | D. Stephenson | 7.3.2.33 | 41 | 1 | E | N | DMS should also be included in the list of services using the TCLAS processing element. | Add it.
228 | D. Stephenson | 7.3.2.37 | 41 | 5 | T | Y | The neighbor report element should be augmented to include 2 BSSID fields in the case where the STA is associated to a non-transmitted BSSID. Per clause 11.1.2.3. | Add the text. | Declined | The BSSID field in the neighbor report is the BSSID of the reported neighbor BSS and it is independent of whether the STA (who is getting the report) is associated to a transmitted BSS(ID) or a non-transmitted BSS(ID). | 228 |  |  |  | Virtual AP
229 | D. Stephenson | 7.3.2.79 | 93 | 32-47 | T | Y | Figure v71 and related text are confusing. It is difficult to understand how to only get lengths of 1 or 10 given 4 optional elements. | The TIM Broadcast schedule should be shown as a single field in Figure v71; add a new figure showing the 4 sub-fields constituting the TIM Broadcast schedule. | [6 empty] | TIM Broadcast
230 | D. Stephenson | 7.3.2.70 | 82 | 24 | T | N | It seems to me the word "configured" is not an accurate word to use. FMS streams are said to be "accepted" when the FMS Request is accepted by the AP. | Change configured to accepted. | [6 empty] | FMS
231 | D. Stephenson | 7.3.2.71 | 82 | 61 | T | Y | FMS procedures should allow FMS requests to be included in reassociation request frames with corresponding FMS responses in reassociation response frames. By not allowing this: 1. It forces the non-AP STA to transmit additional frames to re-setup FMS at new AP. This is wasteful of medium time. 2. Consider the situation when a non-AP STA roams (e.g., a smartphone having a small battery) : a) that needs FMS, DMS, and Neighbor List: 6 additional frames need to be transmitted OTA b) If the AP needs co-located interference reporting: 2 additional frames need to be transmitted OTA. c) this is a remarkable total of 8 additional frames for every transition! | Add the text. | [6 empty] | FMS
232 | D. Stephenson | 7.3.2.71 | 83 | 30 | E | N | Table v27 uses non-standard method of calling out reserved fields. The IDs (including reserved IDs) should be listed in ascending numerical order. | Fix the table.
233 | D. Stephenson | 7.3.2.71 | 83 | 60 | E | N | The sentence "The value of this field is 1." should be deleted as the reference to the table only is the proper way. | Delete it.
234 | D. Stephenson | 7.3.2.71 | 84 | 11 | T | Y | Multicast rates are not defined for 11n PHY rates. | Add text to allow MCS rates. | [6 empty] | FMS
235 | D. Stephenson | 7.3.2.71 | 84 | 20 | T | N | The text incorrectly states the total size of the FMS element is less than 255 octets. The total size of the FMS request element may be less than or equal to 255 octets. | Correct the text. | [6 empty] | FMS
236 | D. Stephenson | 7.3.2.72 | 85 | 1 | E | N | Table v28 uses non-standard method of calling out reserved fields. The IDs (including reserved IDs) should be listed in ascending numerical order. | Fix the table.
237 | D. Stephenson | 7.3.2.72 | 85 | 59 | T | N | The text states "The FMS Token field is assigned by the AP for the set of FMS streams that share the counter identified by the FMS Counter ID". This is confusing since there is no FMS Counter ID provided in Figure v60. | Clarify the text. | [6 empty] | FMS
238 | D. Stephenson | 7.3.2.72 | 85 | 27 | E | N | The sentence "The value of this field is 1." should be deleted as the reference to the table only is the proper way. | Delete it.
239 | D. Stephenson | 7.3.2.72 | 85 | 50 | T | Y | Multicast rates are not defined for 11n PHY rates. | Add text to allow MCS rates. | [6 empty] | FMS
240 | D. Stephenson | 7.4.11.9 | 106 | 29 | E | N | The reference 11.20.8.3 is incorrect. | Fix it.
241 | D. Stephenson | 7.4.11.9 | 106 | 32 | E | N | The reference 11.20.8.3 is incorrect. | Fix it.
242 | D. Stephenson | 7.4.11.9 | 106 | 35 | E | N | The reference 11.20.8.3 is incorrect. | Fix it.
243 | D. Stephenson | 7.4.11.9 | 107 | 41 | T | N | The status code should refer to both beacon frames and probe response frames. | Add probe response frames to the status code text. | [6 empty] | Roaming Management
244 | D. Stephenson | 7.4.11.20 |  |  | T | Y | The text states "The Dialog Token field is set to a number that is unique among the TIM Broadcast Request frame sent to each destination MAC address for which a corresponding TIM Broadcast Response frame has not been received.". I have no idea what this means and can find no clarifying text in clause 11. | Clarify the text. | [6 empty] | TIM Broadcast
245 | D. Stephenson | 7.4.11.25 | 118 | 41 | E | N | The sentence is awkwardly worded. | Remove the word "that".
246 | D. Stephenson | 7.4.11.25 | 119 | 6 | E | N | The DMS status is not referred to correctly. | Change the text to refer to the DMS Status field or DMS Status duple. If the former, then DMSID and Status should be referred to as subfields.
247 | D. Stephenson | 10.3.53.1.2 | 158 | 62 | T | N | The table states the dialog token may be zero, which contradicts the text in 7.4.11.11. | Fix it. | [6 empty] | FMS
248 | D. Stephenson | 10.3.53.3.2 | 160 | 23 | T | N | The table states the dialog token may be zero, which contradicts the text in 7.4.11.11. | Fix it. | [6 empty] | FMS
249 | D. Stephenson | 10.3.53.3.4 | 160 | 37 | E | N | The reference 9.2.7.1.1 is incorrect. | Fix it.
250 | D. Stephenson | 10.3.53.1.1 | 160 | 45 | T | N | The text should state that the primitive can be sent autonomously by the AP (cf. 7.4.11.12) | Fix it. | [6 empty] | FMS
251 | D. Stephenson | 10.3.58.1.2 | 174 | 64 | T | N | The table states the dialog token may be zero. Normally the dialog token is not set to zero in a request; however, it is difficult to tell the proper value since the text in 7.4.11.20 is also unclear. | Fix it. | [6 empty] | TIM Broadcast
252 | D. Stephenson | 10.3.58.2.2 | 175 | 44 | T | Y | The table includes a result code of MALFORMED_REQUEST. However, the text in clause 11.2.1.3 (P196L49) states that an AP shall not respond to a malformed request. | Align the text. | [6 empty] | TIM Broadcast
253 | D. Stephenson | 10.3.58.3.2 | 176 | 38 | T | N | The table states the dialog token may be zero. Normally the dialog token is not set to zero in a request (so it shouldn't be zero in an indication); however, it is difficult to tell the proper value since the text in 7.4.11.20 is also unclear. | Fix it. | [6 empty] | TIM Broadcast
254 | D. Stephenson | 10.3.58.3.4 | 176 | 56 | E | N | The reference 9.2.7.1.1 is incorrect. | Fix it.
255 | D. Stephenson | 10.3.61.1.2 | 184 | 61 | T | N | The table states the dialog token may be zero, which contradicts the text in 7.4.11.25. | Fix it. | [6 empty] | Directed Multicast
256 | D. Stephenson | 10.3.61.2.4 | 186 | 17 | E | N | The cross reference is incorrect. | Fix it.
257 | D. Stephenson | 10.3.61.2.4 | 186 | 65 | E | N | The cross reference is incorrect. | Fix it.
258 | D. Stephenson | 10.3.61.3.2 | 186 | 44 | T | N | The table states the dialog token may be zero, which contradicts the text in 7.4.11.25. | Fix it. | [6 empty] | Directed Multicast
259 | D. Stephenson | 10.3.61.4.4 | 187 | 38 | E | N | There are two 10.3.61.4.4 clause numbers. | Fix it.
260 | D. Stephenson | 11.2.1.4a | 191 | 45 | T | Y | I could find no text in clause 11 describing how the FMS Token (cf 7.3.2.71 and 7.3.2.72) is to be set or how FMS stream set (defined in clause 3) works. The text describing these concepts need to be added. If I missed the description, then I would suggest adding a cross reference in clause 7.3.2 to the appropriate text in clause 11. | Add the text. | [6 empty] | FMS
261 | D. Stephenson | 11.2.1.4a.1 | 191 | 56 | T | Y | It is unclear what the phrase "If there are no buffered frames for FMS streams setup at the AP, …" means. FMS streams are said to be accepted (not setup); if there are frames in FMS streams that are buffered at the AP, then the FMS Description will have a length greater than 1. | Clarify what is actually being setup and whether the setup or the buffering behavior causes the FMS Descriptor length to be >1. | [6 empty] | FMS
262 | D. Stephenson | 11.2.1.4a.1 | 191 | 56 | T | Y | It seems rather arbitrary to limit the number of FMS streams to eight. However, it does make sense to limit the number of FMS counters to 8. | Define FMS in a way that doesn’t arbitrarily limit the number of FMS streams to 8. | [6 empty] | FMS
263 | D. Stephenson | 11.2.1.4a.2 | 192 | 43-46 | T | Y | The text should state when (e.g., on a particular FMS count value) the AP can change the current count value for a particular FMS counter. Otherwise, non-AP STA(s) already using that FMS counter may come out of power-save state to retrieve the frame at the wrong time and thus not receive the frame. | Add the text. | [6 empty] | FMS
264 | D. Stephenson | 11.2.1.4a.2 | 192 | 47 | T | Y | Does "active" mean "accepted" or does "active" mean something else (e.g., there is a buffered frame at the AP for that FMS stream)? | Clarify the text. | [6 empty] | FMS
265 | D. Stephenson | 11.2.1.4a.2 | 192 | 50 | E | N | The sentence does not make sense. | Re-word.
266 | D. Stephenson | 11.2.1.4a.2 | 192 | 50 | T | N | Is rescheduling transmission the same as adjusting the current count value (cf. P192L44)? | Clarify the text. | [6 empty] | FMS
267 | D. Stephenson | 11.2.1.4a.2 | 192 | 64 | T | Y | Where is the "appropriate group address" defined? How does the non-AP STA know the value of the "appropriate group address"? | Clarify the text. | [6 empty] | FMS
268 | D. Stephenson | 11.2.1.13 | 196 | 38 | T | Y | The text uses the term "standby mode" (plus 3 other places in the document). However, this term is not defined making the text ambiguous. | Define the term or change to a different, defined term. | [6 empty] | TIM Broadcast
269 | D. Stephenson | 11.2.1.13 | 196 | 41 | T | N | The term "STA" should be "non-AP STA". | Change it. | [6 empty] | TIM Broadcast
270 | D. Stephenson | 11.2.1.13 | 196 | 41 | T | N | A STA can only transmit a TIM Broadcast Request frame to it "associated" AP, not any AP. | Add the word "associated". | [6 empty] | TIM Broadcast
271 | D. Stephenson | 11.2.1.13 | 196 | 35 | E | Y | The text states that TIM frames are shorter (meaning not as tall?) as a Beacon frame. | Change "are shorter" to "have shorter duration".
272 | D. Stephenson | 11.2.1.13 | 196 | 37 | E | Y | Whether a shorter receive time "will" reduce power depends on the implementation -- how long is the device left powered up (i.e., not in power save mode)? This is unspecified. | Change "will" to "may".
273 | D. Stephenson | 11.2.1.13 | 196 | 43 | T | Y | The text states that the AP shall respond to every TIM Broadcast request frame. So if a STA continually transmits a request frame, a compliant AP is required to respond (a form of a lightweight DoS attack). | Change the text so to state than when AP's SME issues an MLME-TIMBroadcast.response, the frame must be transmitted. | [6 empty] | TIM Broadcast
274 | D. Stephenson | 11.2.1.13 | 196 | 55 | E | N | Transmitting is generally the preferred word to use. | Change "sending" to "transmitting".
275 | D. Stephenson | 11.2.1.13 | 196 | 59-62 | T | Y | The text is unclear on how long an AP must continue to transmit a TIM Broadcast frame. | Change "… and at least one station in PS mode received …" to "… and at least one station in PS mode still associated with the AP received …" or something similar. | [6 empty] | TIM Broadcast
276 | D. Stephenson | 11.2.1.13 | 196 | 64 | E | Y | The text is unclear since is states "transmitted TIM frame(s)" (i.e., possible plural frames), but goes on to state that frames do not need to be duplicated. | Clarify the text.
277 | D. Stephenson | 11.2.1.13 | 196 | 64 | T | Y | The text refers to intervals that overlap, but the antecedents of "intervals" are not clear. | Clarify the text. | [6 empty] | TIM Broadcast
278 | D. Stephenson | 11.2.1.13 | 197 | 64 | T | Y | What is an integer divide or multiply? This is poorly worded. I think I know that the author means, but any two integers can be divided--some produce a zero result and some don't. | Suggest stating the requirement in terms of the modulo function. | [6 empty] | TIM Broadcast
279 | D. Stephenson | 11.2.1.13 | 197 | 57 | T | Y | The term "circular modulo" is redundant. | Change to "modulo". | [6 empty] | TIM Broadcast
280 | D. Stephenson | 11.20.6 | 216 | 3 | T | Y | BSS Transition Management provides the capability for the AP to perform load balancing. However, the AP does not currently know the full regulatory class and channel capabilities of a STA; it only knows them via 7.3.2.9 for the band in which the [logical] AP to which the STA is associated is operating. Thus, the AP does not have sufficient information to know whether it can transition a STA to an AP operating in a different band. | Define a new information element to be included in (re)-association request frames which conveys the STA's complete regulatory class and channel capabilities. This would be used by STAs capable of operating on more than 1 band (e.g., an 802.11ag STA). For example, this could be an extended version of the Supported Channels element. | [6 empty] | Roaming Management
281 | D. Stephenson | 11.20.6 | 216 | 3 | T | Y | IEEE 802.11v-d5 does not include any text describing what an AP should do if, after transmitting a BSS transition response message to a non-AP STA containing the Disassociation Imminent bit set to 1, and after the expiry of the Disassocation Time, that STA is still associated to the BSS. | Add the text (presumably the AP should transmit a Disassociation frame). | [6 empty] | Roaming Management
282 | D. Stephenson | 11.20.6.2 | 216 | 31-34 | T | Y | It seems there are two methods for a non-AP STA to request a "neighbor report". The neighbor report request and the BSS transition management query. Granted, the two reports provide some information that is different--but also some information that is the same. Why would a non-AP STA know apriori that it needed to requests a BSS transition management report? | Simplify the protocol by eliminating the BSS Transition Management query (but retain the capability for AP to autonomously send BSS Transition management request/response) and use the Neighbor List request instead. | [6 empty] | Roaming Management
283 | D. Stephenson | 11.20.6.2 | 216 | 44-54 | T | Y | Having a BSS transition management request and a neighbor list request is overly complicated. If a preference value and validity time are needed, add these in a sub-element in neighbor report frames transmitted to BSS transition capable STAs. | Per comment. | [6 empty] | Roaming Management
284 | D. Stephenson | 11.20.6.2 | 217 | 1-36 | E | Y | This description are normally (i.e., per IEEE 802.11 practices) provided in the clause (7.4.11.9) where the frame is described. | Move the text.
285 | D. Stephenson | 11.20.6.3 | 217 | 39-51 | T | Y | The text describes a "STA" receiving a MLME-BTM.indication and sending a MLME-BTM.response. This is a nomenclature error. More precisely it’s the STA's SME that does this; the STA is said to send and receive frames, not primitives. | Per comment. | [6 empty] | Roaming Management
286 | D. Stephenson | 11.20.6.4 | 217 | 60-65 | T | Y | The text describes a "STA" receiving a MLME-BTM.indication and sending a MLME-BTM.response. This is a nomenclature error. More precisely it’s the STA's SME that does this; the STA is said to send and receive frames, not primitives. | Per comment. | [6 empty] | Roaming Management
287 | D. Stephenson | 11.20.6.4 | 218 | 1-13 | T | Y | The text describes a "STA" receiving a MLME-BTM.indication and sending a MLME-BTM.response. This is a nomenclature error. More precisely it’s the STA's SME that does this; the STA is said to send and receive frames, not primitives. | Per comment. | [6 empty] | Roaming Management
288 | D. Stephenson | 11.20.6.4 | 218 | 1-13 | T | Y | The text flips back and forth between an AP having a behavior and the AP's SME having that behavior. | Use AP and AP's SME consistently. | [6 empty] | Roaming Management
289 | D. Stephenson | 11.20.6.3 | 216 | 36 | T | Y | The BSS termination message should be signaled via a beacon frame. It's not scalable to have to unicast BSS Transition management action frames to all STAs in the BSS. | Per comment. | [6 empty] | Roaming Management
290 | D. Stephenson | 11.20.6.4 | 217 | 54 | T | Y | The BSS transition management response is not a useful message. There are no viable reasons provide why an AP should not terminate the BSS. The AP can determine whether any STAs are still associated to the BSS (without this message) and not terminate the BSS if it's policy permits this behavior. Also the message is optional, so the STA is not required to respond. | Simplify the protocol by eliminating the BSS Transition Management response. | [6 empty] | Roaming Management
291 | D. Stephenson | 11.20.7 | 218 | 32-34 | T | Y | The term "AP", I believe, should really be "AP's SME" (2 instances). | Change the text. | [6 empty] | FMS
292 | D. Stephenson | 11.20.15 | 224 | 29 | T | Y | The text states that DMS causes group addressed MSDUs to be transmitted as individually addressed A-MSDUs. Does this mean DMS is only supported on 11n PHYs? | Change the description so DMS can be supported on 11abgn PHYs. | [6 empty] | Directed Multicast
293 | D. Stephenson | 11.20.15 | 224 | 36 | E | N | The wording of the sentence is awkward. | Delete the word "of" in the phrase "…is defined as a STA that supports of Directed Multicast."
294 | D. Stephenson | 11.20.15 | 224 | 46-50 | T | Y | The text states that the classifier type must be 0 (ethernet parameters). This is a problem since up to 32 IP multicast addresses may be mapped to the same ethernet group address; thus this format does not uniquely define a multicast stream. Moreover, I can see no reason for this limitation. Why restrict the TCLAS parameters at all? | Modify the text so as not to restrict TCLAS parameters. | [6 empty] | TCLAS
295 | D. Stephenson | 11.20.15 | 224 | 24 | T | Y | DMS procedures should allow DMS requests to be included in reassociation request frames with corresponding DMS responses in reassociation response frames. By not allowing this: 1. There can be a larger interruption in reliable transmission when non-AP STA transitions to a different AP. 2. Forces the non-AP STA to transmit additional frames to re-setup DMS at new AP. This is wasteful of medium time. 3. Consider the situation when a non-AP STA roams (e.g., a smartphone having a small battery) : a) that needs FMS, DMS, and Neighbor List: 6 additional frames need to be transmitted OTA b) If the AP needs co-located interference reporting: 2 additional frames need to be transmitted OTA. c) this is a remarkable total of 8 additional frames for every transition! | Add DMS reqest and response payloads to reassociation request and response respectively. | [6 empty] | Directed Multicast
296 | G. Vlantis | 11.20.13 | 223 | 3 | E | N | Change "…., A STA" to "…., a STA" | The "A" should not be capitalized.
297 | G. Vlantis | 11.20.13 | 223 | 8 | T | Y | Change "… field is set to 1" to "… field shall be set to 1" | Make this consistent with the other "shalls" regarding the MIB variables. | [6 empty] | Proxy ARP
298 | G. Vlantis | 11.20.13 | 223 | 9 | T | Y | Change "… field is set to 0" to "… field shall be set to 0" | Make this consistent with the other "shalls" regarding the MIB variables. | [6 empty] | Proxy ARP
299 | G. Vlantis | 11.20.13 | 223 | 13 | T | Y | It's not clear how the STA knows when the Internet Address has changed. If the act of associating or disassociating is the triggering event, then it should be stated. Also, if the mechanism for doing the update is a RARP request, then it should be clarified. | Clarify what is going on this sentence. | [6 empty] | Proxy ARP
300 | G. Vlantis | 11.20.13 | 223 | 20 | T | Y | If by "other STA", you are referring to the "Proxy STA", then say so. | Clarify "other STA". | [6 empty] | Proxy ARP
301 | G. Vlantis | 11.20.13 | 223 | 1 | T | Y | It's not clear from the subclauses addressing "Proxy ARP" service, under what conditions one decides to disable the dot11MgmtOptionProxyARPEnabled and why a STA would want to set dot11MgmtOptionProxyARPEnabled. I assume in the latter case it would always be the AP. However, in the former case it's not clear whether one would disable the bit to save power, or to conserve having to maintain an ARP/RARP table, etc. | Clarify the reasons for manipulating the dotMgmtOptionProxyARPEnabled MIB variable. | [6 empty] | Proxy ARP
302 | G. Bumiller | 7.3.2.80 | 95 |  | E | N | first paragraph - has both dBm values with no sign, and the expected "-" sign on other values.
303 | G. Bumiller | 7.3.2.80 | 95 | 5 | T | Y | "-128 dBm" is far from realistic, even in equipment with superb performance. And actual performance of equipment will vary. | The device should use a value equivalent to the noise floor of the device. Since devices will vary, the report should, when there is no interference present, indicate the noise floor, and additionally, an indicator that this is the "no interference case". The indicator is required so that the user of the report will have knowledge of the device performance, so as to be able to use the report beneficially. | [6 empty] | Collocated Interference
304 | G. Bumiller | 7.2.3.80 | 95 | 4-6 | T | Y | The "observed" interference level should be considered with respect to the devise sensitivity or noise floor. There sould be some indication of the device noise floor when the interference is close to that level. | Additionally, provide an indicator when the observed interference is within [some value to be selected] of the device noise floor. The difference between the observed interference and the device noise floor could be used. | [6 empty] | Collocated Interference
305 | M. Hamilton | 3.95a | 4 | 45 | T | Y | Terminology needs to be made consistent, to state that there is only one BSSID per AP, thus a Multiple BSSID Set represents (at least logically) multiple APs (perhaps within a single "device"). See 11.10.11 of the base Standard w/11k. There are many assumptions throughout 802.11 that a STA is singly addressable, and that an AP contains a single STA function, and thus that there is a 1-to-1 mapping between BSSID and AP. The Multiple BSSID concepts have not consistently maintained this model in the use of terminology. | Delete "at an AP" from "A BSSID corresponding to one of the BSSes when multiple BSSIDs are supported at an AP, ...". | Accepted | Delete "at an AP" from "A BSSID corresponding to one of the BSSes when multiple BSSIDs are supported at an AP, ...". | 305 |  |  |  | Virtual AP
306 | M. Hamilton | 7.3.2.6 | 16 | 32 | T | Y | There is no text saying what a STA does if it has dot11MgmtOptionMultiBSSIDEnabled set to true, and is associated with the transmitted BSSID. | Add another sentence to the beginning of the text to be added at the end of 7.3.2.6: "When dot11MgmtOptionMultiBSSIDEnabled is set to true, the Partial Virtual Bitmap field of the TIM element is interpreted by stations associated to the transmitted BSSID in the same manner as if dot11MgmtOptionMultiBSSIDEnabled were set to false." | Counter | Replace "…is interpreted as follows by stations associated to an AP that uses one of the non-transmitted BSSIDs,…" with "…is constructed as follows,…" |  |  |  |  | Virtual AP
307 | M. Hamilton | 7.3.2.6 | 17 | 25 | T | Y | Terminology needs to be made consistent, to state that there is only one BSSID per AP, thus a Multiple BSSID Set represents (at least logically) multiple APs (perhaps within a single "device"). See 11.10.11 of the base Standard w/11k. There are many assumptions throughout 802.11 that a STA is singly addressable, and that an AP contains a single STA function, and thus that there is a 1-to-1 mapping between BSSID and AP. The Multiple BSSID concepts have not consistently maintained this model in the use of terminology. | Change "when there are no buffered frames at the AP" to "when there are no frames buffered within any BSS corresponding to a transmitted or non-transmitted BSSID". | Counter | Change "when there are no buffered frames at the AP" to "when there are no frames buffered for any BSS corresponding to a transmitted or non-transmitted BSSID supported". | 305 |  |  |  | Virtual AP
308 | M. Hamilton | 7.3.2.6 | 17 | 27 | T | Y | Terminology needs to be made consistent, to state that there is only one BSSID per AP, thus a Multiple BSSID Set represents (at least logically) multiple APs (perhaps within a single "device"). See 11.10.11 of the base Standard w/11k. There are many assumptions throughout 802.11 that a STA is singly addressable, and that an AP contains a single STA function, and thus that there is a 1-to-1 mapping between BSSID and AP. The Multiple BSSID concepts have not consistently maintained this model in the use of terminology. | Change "When an AP has no buffered unicast frames but has buffered broadcast and/or multicast frames, ..." to "When there are no buffered unicast frames for any BSS corresponding to a transmitted or non-transmitted BSSID, but there are buffered broadcast and/or multicast frames within one or more of the BSSs, ..." | Counter | Change "When an AP has no buffered unicast frames but has buffered broadcast and/or multicast frames, ..." to "When there are no buffered unicast frames for any BSS corresponding to a transmitted or non-transmitted BSSID, but there are buffered broadcast and/or multicast frames for one or more of the BSSs, ..." | 307 |  |  |  | Virtual AP
309 | M. Hamilton | 7.3.2.6 | 17 | 29 | T | N | It's not clear that the third sentence of this paragraph applies only in the case described in the second sentence. | Merge the sentence that starts "The Bitmap Offset …" into the previous sentence, by making it ", and the Bitmap Offset …" | Counter | Add "In this case" before the 3rd sentence. | 307 |  |  |  | Virtual AP
310 | M. Hamilton | 7.3.2.37 | 42 | 14 | T | N | This section is talking about BSS transitions, and candidate BSSs, to use the term "Excluded AP" isn't consistent. | Change "Excluded AP" to "Excluded BSS" in Table 7-43b1 | [6 empty] | Roaming Management
311 | M. Hamilton | 7.4.7.11 | 99 | 14 | E | N | Typos and grammar | Change "The Supported Regulatory Classes Element field includes a Supported Regulatory Classes element to indicate the support regulatory classes for the requested network type and consistent with the Country element in the Beacon frame of which the AP advertises. The Supported Regulatory Classes is described in 7.3.2.56." to "The Supported Regulatory Classes Element field includes a Supported Regulatory Classes element to indicate the supported regulatory classes for the requested network type, consistent with the Country element advertised by the AP. The Supported Regulatory Classes is described in 7.3.2.54"
312 | M. Hamilton | 11.1.2.3a | 190 | 13 | T | Y | Terminology needs to be made consistent, to state that there is only one BSSID per AP, thus a Multiple BSSID Set represents (at least logically) multiple APs (perhaps within a single "device"). See 11.10.11 of the base Standard w/11k. There are many assumptions throughout 802.11 that a STA is singly addressable, and that an AP contains a single STA function, and thus that there is a 1-to-1 mapping between BSSID and AP. The Multiple BSSID concepts have not consistently maintained this model in the use of terminology. | Replace "traffic to be delivered to all stations supported by the AP." with "traffic to be delivered to all stations associated to a transmitted or non-transmitted BSSID." | Counter | Replace "traffic to be delivered to all stations supported by the AP." with "traffic to be delivered to all stations associated to a transmitted or non-transmitted BSS(ID)." | 307 |  |  |  | Virtual AP
313 | M. Hamilton | 11.1.2.3a | 190 | 14 | T | Y | Terminology needs to be made consistent, to state that there is only one BSSID per AP, thus a Multiple BSSID Set represents (at least logically) multiple APs (perhaps within a single "device"). See 11.10.11 of the base Standard w/11k. There are many assumptions throughout 802.11 that a STA is singly addressable, and that an AP contains a single STA function, and thus that there is a 1-to-1 mapping between BSSID and AP. The Multiple BSSID concepts have not consistently maintained this model in the use of terminology. | Replace "for all the BSSs supported by this AP." with "for the transmitted and all non-transmitted BSSIDs." | Counter | Replace "for all the BSSs supported by this AP." with "for the transmitted and all non-transmitted BSS(ID)s." | 307 |  |  |  | Virtual AP
314 | D. Engwer | 7.3.2.6 | 16 | 44 | T | Y | There is an unstated constraint here (derived from Annex L) that the maximum possible number of BSSIDs must be an integer power of 2. Given that value, then the values for n and k can be computed. Further, the reference to Annex L is inappropriate here since Annex L is informative and all normative information should be explicitly defined here in clause 7. | Change "where k=(2n-1), and n is equal to log2 (maximum possible number of BSSIDs), see Annex L" to "where the maximum possible number of BSSIDs is an integer power of 2, n=log2 (maximum possible number of BSSIDs) and k=(2^n -1)." | Accepted | Change "where k=(2n-1), and n is equal to log2 (maximum possible number of BSSIDs), see Annex L" to "where the maximum possible number of BSSIDs is an integer power of 2, n=log2 (maximum possible number of BSSIDs) and k=(2^n -1)." | 314 |  |  |  | Virtual AP
315 | D. Engwer | 7.3.2.74 | 88 | 26 | T | Y | This clause states "A non-AP STA is considered inactive if the AP has not received a frame of a frame exchange sequence initiated by the STA", however there is lack of specificity around the word "initiated", the scope of "a frame sequence initiated by the STA" and what constitutes receipt of a frame by the AP, especially when considering the additional information supplied in the resolution to LB140 CID 331. For example (non-limiting): Does "initiated" mean any frame transmitted by the non-AP STA? Do some frame types meet the requirement and other frame types not? Does "a frame sequence initiated by the STA" include some sequences and not others? Does that seuqnece have to include either a data or management frame (sent to the AP)? Does the scope of "a frame sequence initiated by the STA" include only those sequences that are autonomously initiated by the non-AP (e.g. Data-Ack)? Or would a frame sequence sent by the non-AP STA in response to a request initiated by the AP suffice (e.g. the AP initiates a sequence with an MMPDU, the non-STA acks, then sends a response MMPDU, which the AP acks)? What constitutes receipt by the AP of a frame sent by the non-AP STA that successfully indicates "activity"? Is it any frame? Would an ACK sent by the non-AP STA in response to a data frame from the AP suffice? Why? Why not? If it needs to a specific type of frame and the AP must receive it (and know it) does the frame need to be a verified (protected and recognized as legitimate) in order to be taken as a sign of activity? If so, then perhaps the condition is that the AP receives a data or MMPDU frame from the non-AP STA and that the AP in turn *acks* the frame. | Tighten the specification of frame types, sequences and validity of same to precisely define the conditions for success of the "STA activity detected" condition (which might be easier than specifying the non-activity conditions). |  | where k=(2n-1), and n is equal to log2 (maximum possible number of BSSIDs), see Annex L |  |  |  |  | Sleep Mode
316 | D. Engwer | 7.3.2.63.1 | 53 | 25 | T | Y | wrt the phrase "UTC time". The reference to UTC now exists in clause 2, however UTC values come in a few different forms. I think the intent is "UTC UT0", i.e. generic UTC time without special seasonal or Earth wobble adjustments. | Change "UTC time" to "UTC UT0 time". |  | to |  |  |  |  | Event
317 | D. Engwer | 7.3.2.82 | 96 | 58 | T | Y | wrt the phrase "UTC time". The reference to UTC now exists in clause 2, however UTC values come in a few different forms. I think the intent is "UTC UT0", i.e. generic UTC time without special seasonal or Earth wobble adjustments. | Change "UTC time" to "UTC UT0 time". |  | where the maximum possible number of BSSIDs is an integer power of 2, n=log2 (maximum possible number of BSSIDs) and k=(2^n -1). |  |  |  |  | Event
318 | D. Engwer | 7.3.2.82 | 97 | 11 | T | Y | wrt the phrase "UTC time". The reference to UTC now exists in clause 2, however UTC values come in a few different forms. I think the intent is "UTC UT0", i.e. generic UTC time without special seasonal or Earth wobble adjustments. | Change "UTC time" to "UTC UT0 time". | [6 empty] | Event
319 | D. Engwer | 7.3.2.82 | 97 | 15 | T | Y | wrt the phrase "UTC time". The reference to UTC now exists in clause 2, however UTC values come in a few different forms. I think the intent is "UTC UT0", i.e. generic UTC time without special seasonal or Earth wobble adjustments. | Change "UTC time" to "UTC UT0 time". | [6 empty] | Event
320 | D. Engwer | 10.3.61.4.1 | 187 | 6 | T | Y | Per X.210, a .response primitive can only be invoked in response to delivery of a .indication primitive to the local entity (the SME in this case). A .response primitive cannot be invoked "autonomously". Instead there needs to be a separate set of primitives for the AP to use to "Terminate" a DSMID (per cl. 11.20.15). The new primitives would only need to include a .request and .indication pair. Corresponding changes will also be required in cl. 11.20.15. [Alternatively the existing .request/.indication primitives in cl. 10.3.61.1 MLME-DMS.request and cl. 10.3.61.3 MLME-DMS.indication could be modified to allow for the autonomous termination of a DMSID by the AP. In that case those clauses would need to be so modified, along with cl. 11.20.15.] | Add a set of .request and .indication primitives for us by the AP in terminating a DMSID with a particular STA. | [6 empty] | Directed Multicast
321 | D. Engwer | General | 1 | 1 | T | Y | The draft fails to regulate all technical aspects required by an effective network-initiated BSS transition process. Adding a streamlined network-initiated BSS transition process when the current AP cannot accept more resource requests, while neighboring APs have abundant unsed radio resource would address this limitation. The resulting network-initiated load shifting process is more effective and robust than a STA-initiated BSS transition process. At a minimum clauses 7.3.1.9, 7.4.2.2, 7.4.11.9, 10.3.24.2.2, 10.3.24.4.2 and 11.4.4 would be affected. | see the material in 11-08-1295-02 (and subsequent revisions thereof) | [6 empty] | General
322 | D. Engwer | L.3 | 278 | 27 | E | Y | With the modifications to the sample code to support multiple BSSID encoding of the TIM, the formatting of the sample code is now inconsistent both with itself and the 802.11 style guideline for code. | As the author and formatter of the original Annex L sample code, the commenter offers to provide sample code that has been reformatted to conform to the guidelines and that is consistent throughout. This will be an editorial reformatting only. The reformatted sample code should also be verified by the originator of the 802.11v amendments to Annex L to ensure consistency with the normative text in clause 7.3.2.6 and clause 11. see www.tinyurl.com/annex-l-tim6 for the first version of the revised sample code. | Declined | The website "www.tinyurl.com/annex-l-tim6" cannot be found. Annex L in 11v_D5.0 uses the same style as Annex L in the base spec 802.11-2007. | 322 |  |  |  | Virtual AP
323
324
325
326
327
328
329
330
331
332
333
334
335
336
337
338
339
340
341
342
343
344
345
346
347
348
349
350
351
352
353
354
355
356
357
358
359
360
361
362
363
364
365
366
367
368
369
370
371
372
373
374
375
376
377
378
379
380
381
382
383
384
385
386
387
388
389
390
391
392
393
394
395
396
397
398
399
400
401
402
403
404
405
406
407
408
409
410
411
412
413
414
415
416
417
418
419
420
421
422
423
424
425
426
427
428
429
430
431
432
433
434
435
436
437
438
439
440
441
442
443
444
445
446
447
448
449
450
451
452
453
454
455
456
457
458
459
460
461
462
463
464
465
466
467
468
469
470
471
472
473
474
475
476
477
478
479
480
481
482
483
484
485
486
487
488
489
490
491
492
493
494
495
496
497
498
499
500
501
502
503
504
505
506
507
508
509
510
511
512
513
514
515
516
517
518
519
520
521
522
523
524
525
526
527
528
529
530
531
532
533
534
535
536
537
538
539
540
541
542
543
544
545
546
547
548
549
550
551
552
553
554
555
556
557
558
559
560
561
562
563
564
565
566
567
568
569
570
571
572
573
574
575
576
577
578
579
580
581
582
583
584
585
586
587
588
589
590
591
592
593
594
595
596
597
598
599
600
601
602
603
604
605
606
607
608
609
610
611
612
613
614
615
616
617
618
619
620
621
622
623
624
625
626
627
628
629
630
631
632
633
634
635
636
637
638
639
640
641
642
643
644
645
646
647
648
649
650
651
652
653
654
655
656
657
658
659
660
661
662
663
664
665
666
667
668
669
670
671
672
673
674
675
676
677
678
679
680
681
682
683
684
685
686
687
688
689
690
691
692
693
694
695
696
697
698
699
700
701
702
703
704
705
706
707
708
709
710
711
712
713
714
715
716
717
718
719
720
721
722
723
724
725
726
727
728
729
730
731
732
733
734
735
736
737
738
739
740
741
742
743
744
745
746
747
748
749
750
751
752
753
754
755
756
757
758
759
760
761
762
763
764
765
766
767
768
769
770
771
772
773
774
775
776
777
778
779
780
781
782
783
784
785
786
787
788
789
790
791
792
793
794
795
796
797
798
799
800
801
802
803
804
805
806
807
808
809
810
811
812
813
814
815
816
817
818
819
820
821
822
823
824
825
826
827
828
829
830
831
832
833
834
835
836
837
838
839
840
841
842
843
844
845
846
847
848
849
850
851
852
853
854
855
856
857
858
859
860
861
862
863
864
865
866
867
868
869
870
871
872
873
874
875
876
877
878
879
880
881
882
883
884
885
886
887
888
889
890
891
892
893
894
895
896
897
898
899
900
901
902
903
904
905
906
907
908
909
910
911
912
913
914
915
916
917
918
919
920
921
922
923
924
925
926
927
928
929
930
931
932
933
934
935
936
937
938
939
940
941
942
943
944
945
946
947
948
949
950
951
952
953
954
955
956
957
958
959
960
961
962
963
964
965
966
967
968
969
970
971
972
973
974
975
976
977
978
979
980
981
982
983
984
985
986
987
988
989
990
991
992
993
994
995
996
997
998
999
1000
1001
1002
1003
1004
1005
1006
1007
1008
1009
1010
1011
1012
1013
1014
1015
1016
1017
1018
1019
1020
1021
1022
1023
1024
1025
1026
1027
1028
1029
1030
1031
1032
1033
1034
1035
1036
1037
1038
1039
1040
1041
1042
1043
1044
1045
1046
1047
1048
1049
1050
1051
1052
1053
1054
1055
1056
1057
1058
1059
1060
1061
1062
1063
1064
1065
1066
1067
1068
1069
1070
1071
1072
1073
1074
1075
1076
1077
1078
1079
1080
1081
1082
1083
1084
1085
1086
1087
1088
1089
1090
1091
1092
1093
1094
1095
1096
1097
1098
1099
1100
1101
1102
1103
1104
1105
1106
1107
1108
1109
1110
1111
1112
1113
1114
1115
1116
1117
1118
1119
1120
1121
1122
1123
1124
1125
1126
1127
1128
1129
1130
1131
1132
1133
1134
1135
1136
1137
1138
1139
1140
1141
1142
1143
1144
1145
1146
1147
1148
1149
1150
1151
1152
1153
1154
1155
1156
1157
1158
1159
1160
1161
1162
1163
1164
1165
1166
1167
1168
1169
1170
1171
1172
1173
1174
1175
1176
1177
1178
1179
1180
1181
1182
1183
1184
1185
1186
1187
1188
1189
1190
1191
1192
1193
1194
1195
1196
1197
1198
1199
1200
1201
1202
1203
1204
1205
1206
1207
1208
1209
1210
1211
1212
1213
1214
1215
1216
1217
1218
1219
1220
1221
1222
1223
1224
1225
1226
1227
1228
1229
1230
1231
1232
1233
1234
1235
1236
1237
1238
1239
1240
1241
1242
1243
1244
1245
1246
1247
1248
1249
1250
1251
1252
1253
1254
1255
1256
1257
1258
1259
1260
1261
1262
1263
1264
1265
1266
1267
1268
1269
1270
1271
1272
1273
1274
1275
1276
1277
1278
1279
1280
1281
1282
1283
1284
1285
1286
1287
1288
1289
1290
1291
1292
1293
1294
1295
1296
1297
1298
1299
1300
1301
1302
1303
1304
1305
1306
1307
1308
1309
1310
1311
1312
1313
1314
1315
1316
1317
1318
1319
1320
1321
1322
1323
1324
1325
1326
1327
1328
1329
1330
1331
1332
1333
1334
1335
1336
1337
1338
1339
1340
1341
1342
1343
1344
1345
1346
1347
1348
1349
1350
1351
1352
1353
1354
1355
1356
1357
1358
1359
1360
1361
1362
1363
1364
1365
1366
1367
1368
1369
1370
1371
1372
1373
1374
1375
1376
1377
1378
1379
1380
1381
1382
1383
1384
1385
1386
1387
1388
1389
1390
1391
1392
1393
1394
1395
1396
1397
1398
1399
1400
1401
1402
1403
1404
1405
1406
1407
1408
1409
1410
1411
1412
1413
1414
1415
1416
1417
1418
1419
1420
1421
1422
1423
1424
1425
1426
1427
1428
1429
1430
1431
1432
1433
1434
1435
1436
1437
1438
1439
1440
1441
1442
1443
1444
1445
1446
1447
1448
1449
1450
1451
1452
1453
1454
1455
1456
1457
1458
1459
1460
1461
1462
1463
1464
1465
1466
1467
1468
1469
1470
1471
1472
1473
1474
1475
1476
1477
1478
1479
1480
1481
1482
1483
1484
1485
1486
1487
1488
1489
1490
1491
1492
1493
1494
1495
1496
1497
1498
1499
1500
1501
1502
1503
1504
1505
1506
1507
1508
1509
1510
1511
1512
1513
1514
1515
1516
1517
1518
1519
1520
1521
1522
1523
1524
1525
1526
1527
1528
1529
1530
1531
1532
1533
1534
1535
1536
1537
1538
1539
1540
1541
1542
1543
1544
1545
1546
1547
1548
1549
1550
1551
1552
1553
1554
1555
1556
1557
1558
1559
1560
1561
1562
1563
1564
1565
1566
1567
1568
1569
1570
1571
1572
1573
1574
1575
1576
1577
1578
1579
1580
1581
1582
1583
1584
1585
1586
1587
1588
1589
1590
1591
1592
1593
1594
1595
1596
1597
1598
1599
1600
1601
1602
1603
1604
1605
1606
1607
1608
1609
1610
1611
1612
1613
1614
1615
1616
1617
1618
1619
1620
1621
1622
1623
1624
1625
1626
1627
1628
1629
1630
1631
1632
1633
1634
1635
1636
1637
1638
1639
1640
1641
1642
1643
1644
1645
1646
1647
1648
1649
1650
Note on C1: This column can be modified to strip out conflicting clauses
Note on D1: Do not edit this column. It is copied exactly from the submission worksheet.
Note on E1: Do not edit this column. It is copied exactly from the submission worksheet.
Note on F1: Do not edit this column. It copied exactly from the submission worksheet.
Note on G1: Do not edit this column. It copied exactly from the submission worksheet. Part of No Vote Yes - means it was part of "no" vote No - means it was not part of "no" vote
Note on H1: Do not edit this column. It is copied exactly from the submission worksheet.
Note on I1: Do not edit this column. It is copied exactly from the submission worksheet.
Note on J1: Resolution to Comment Accepted - Tech Comm - means voted on by the group - Ed. Comm - means the comment was approved Declined - Tech Comm - means voted on by the group - Ed. Comm - means the comment was declined by the group Counter - Tech Comm - means voted on by the group - Ed. Comm - means the comment was countered by the group Deferred - deferred needs group approval
Note on K1: Describe how the group or individual came to the resolution status.
Note on L1: This must be a comment number - without text
Note on P1: Should be broken down by clause or clauses
Note on Q1: Enter document # or Will of the Group
Note on R1: Record (xls) when it is the comments were resolved in (xls) w/o (doc)
Note on S1: Pull down to identify at which meeting the comment was addressed
Note on T1: Record LB 78 Comment # if required

## OverView
Category (Include all technical and select editorial comments) | Total | Accepted | Declined | Counter | Deferred | Blank | Work Remaining | Editor To Do | Editor Done | Category Owner | Notes
General | 11 | 0 | 0 | 0 | 0 | 11 | 11 | 0 | 0 | Dorothy Stanley
Event | 14 | 0 | 0 | 0 | 0 | 14 | 14 | 0 | 0 | Joe Kwak
Diagnostics | 8 | 0 | 0 | 0 | 0 | 8 | 8 | 0 | 0 | Dorothy Stanley
Multicast Diagnostics | 7 | 0 | 0 | 0 | 0 | 7 | 7 | 0 | 0 | Alex Ashley
STA Statistics | 7 | 0 | 0 | 0 | 0 | 7 | 7 | 0 | 0 | Ganesh Venkatesan
FMS | 19 | 0 | 0 | 0 | 0 | 19 | 19 | 0 | 0 | Allan Thomson
Location | 23 | 0 | 0 | 0 | 0 | 23 | 23 | 0 | 0 | Allan Thomson
Timing Measurement | 22 | 0 | 0 | 0 | 0 | 22 | 22 | 0 | 0 | Ganesh Venkatesan
Roaming Management | 17 | 0 | 0 | 0 | 0 | 17 | 17 | 0 | 0 | Emily Qi
Extended Channel Switch | 0 | 0 | 0 | 0 | 0 | 0 | 0 | 0 | 0 | TG
Virtual AP | 23 | 5 | 6 | 12 | 0 | 0 | 0 | 0 | 0 | Qi Wang
TFS | 1 | 0 | 0 | 0 | 0 | 1 | 1 | 0 | 0 | Emily Qi
Sleep Mode | 2 | 0 | 0 | 0 | 0 | 2 | 2 | 0 | 0 | Emily Qi
TIM Broadcast | 15 | 0 | 0 | 0 | 0 | 15 | 15 | 0 | 0 | Menzo Wentink
Collocated Interference | 21 | 0 | 0 | 0 | 0 | 21 | 21 | 0 | 0 | Jing Zhu
Annex | 0 | 0 | 0 | 0 | 0 | 0 | 0 | 0 | 0 | Stephen McCann
QOS Traffic Capability | 14 | 0 | 0 | 0 | 0 | 14 | 14 | 0 | 0 | Fujio Watanabe
Directed Multicast | 7 | 0 | 0 | 0 | 0 | 7 | 7 | 0 | 0 | Emily Qi
Proxy ARP | 9 | 0 | 0 | 0 | 0 | 9 | 9 | 0 | 0 | Dorothy Stanley
Channel Usage | 4 | 0 | 0 | 0 | 0 | 4 | 4 | 0 | 0 | Emily Qi
TCLAS | 2 | 0 | 0 | 0 | 0 | 2 | 2 | 0 | 0 | TG
Total | 226 | 5 | 6 | 12 | 0 | 203 | 203 | 0 | 0
Comment Break Down | Count |  |  |  | Assignee | Total | Open |  | Color | Comments Remaining
Total | 321 |  |  |  |  | 0 | 0
Technical | 225 |  |  |  |  | 0 | 0
Editorial | 96 |  |  |  |  | 0 | 0
Accepted | 5 |  |  |  |  | 0 | 0
Counter | 12 |  |  |  |  | 0 | 0
Declined | 6 |  |  |  |  | 0 | 0
Deferred | 0 |  |  |  |  | 0 | 0
Duplicates | 25 |  |  |  |  | 0 | 0
Editor To Do | 0 |  |  |  |  | 0 | 0
Can't do | 0 |  |  |  |  | 0 | 0
Editor Done | 0 |  |  |  |  | 0 | 0
Blank | 6 |  |  |  | Total: | 0 | 0
Precentage
Editor Done
0%
Process to following when merging xxx comments
Copy columns A-G starting at Row number 9 through all populated rows
Do not copy rows, but just cells desired
Paste into master spreadsheet
Place pointer in Column C on the proper row (row 2 for first paste)
Navigate to Edit->Paste Special "text"
This will preserve the formatting, conditional coloring, etc.
Update the "Revisions" worksheet
Record the submitter and total comments
Update the "Author" column
Update the "Date" column
Save file as next revision
Process to follow when updating master spreadsheet
Filter/Sort on "New Column" and change everything to "No"
As modifications are made to each row
Update the "Resolution Document" column if necessary
Update the "New" column
Update the "Addressed At" if the comment was resolved
Update the "Title" worksheet updating the revision number of the document
Update the "Revisions" worksheet
Record the exact meeting
Register each comment addressed
Update the "Author" column
Update the "Date" column
Save file as next revision

## Revisions
Rev Number | Meeting | Comments Addressed and/or Notes | Author | Date | To Do: | Draft Version
0 |  | This is a new & mostly un-edited first version of a compilation of all comments received by the Task Group v Chair during the WG LB146 review period. | Dorothy Stanley | 2009-04-06
1 |  | Implemented editorial comments | Emily Qi
2 |  | Implemented all comments resolution adopted in the May 2009 IEEE meeting. | Emily Qi

## References
References: