## Title
IEEE P802.11 Wireless LANs
Submission
Designator: | doc.: IEEE 802.11-08/0326r6
IEEE P802.11 Wireless LANs
Submission
Designator: | doc.: IEEE 802.11-09/0489r9
Venue Date: | May 2009
First Author: | Stephen McCann, RIM
Subject: | Letter Ballot #148 Comment Spreadsheet (IEEE 802.11u third re-circulation letter ballot)
Full Date: | 2009-05-06
Author(s): | Name(s) | Stephen McCann
| Affiliation | Research in Motion (RIM) UK Ltd
| Address | 200 Bath Road, Slough, Berkshire, SL1 3XE
| Phone: | +44 1753 667099
| Fax: | +44 1753 667000
| email: | smccann@rim.com
Abstract:
This spreadsheet contains comments from 802.11 Letter Ballot #148

## LB148 Comments
Original CID | LB 148 CID | Commenter | Affiliation | Clause | Pg | Ln | E or T | Yes or No | Comment | Suggested Remedy | Resolution | Comment Resolution | Bucket | Editor Status | Editor Notes | Assigned To | Category | Submission | Group ID | Merge Field
| 5369 | Thomson, Allan | Cisco Systems | 11.21.5 | 78 | 47 | TR |  | The sentence "Each time a new EASN alert is received by the IEEE 802.11 infrastructure, each AP…" suggests that the alert is received at the ESS. Is it the ESS or some large entity than that? Also how is this testable? What primitives or interfaces on the AP determines that an alert has been received at the AP. If the AP needs to advertise something then there needs to be an interface on the AP that somehow got a notification that it occured | Clarify language. | Submission | See submission 11-09-0311r2 |  |  |  |  | ES | Stephen McCann |  | sm
| 5370 | Thomson, Allan | Cisco Systems | 11.21.5 | 78 | 52 | TR |  | The sentence "When there is no EASN message in the AP, the" implies that the message is stored in the AP in memory. So under what conditions is the message cleared from the AP? Is there a timeout where the message gets cleared? What interface defines that behavior? | Clarify language. | Submission | See submission 11-09-0311r2 |  |  |  |  | ES | Stephen McCann |  | sm
| 6000 | Bajko, Gabor | Nokia | v.4.2 | 167 | - | T |  | This section has to be rewritten to reflect the recent changes on how a STA gets access to the network without credentials, for ES purpose. The first three paragraphs have to say that 802.11 provides unauthenticated access to the network for ES purpose, and if the STA bypassed RSN, its connections will be limited to ES. Bullet 1) on L17 is now done by remembering that the STA bypassed RSN. That possibly means that all of the STAs traffic is directed to ES entities, the AP will not check what the user wants per se. L21: public credentials do not exist any more. L25: bullet 4) has to say that the AP which allows RSN to be bypassed must have location capability. If so, then the STA will query the AP to download the location, before placing the ES call. Then the STA will know what to do with location, the text does not have to say anything about call manager (L27). L56: bullet c) has to be rewritten too. the NOTE on P168L20 can be deleted, that part has to be addressed in the normative section of the spec. | as suggested. | Submission | 11-09-0609r0 | 6000 |  |  |  | ES | Stephen McCann |  | sm
| 6001 | Bajko, Gabor | Nokia | 6.2.1.1.4 | 13 | 30 | E |  | delete the duplicated sentence on L30-31 |  | Accept | as suggested |  | Done |  |  | Editorial
| 6002 | Bajko, Gabor | Nokia | 6.2.1.2.4 | 15 | - | T |  | Add to the section dot11NonAPStationXXXOctetCount MIB variable handlings, similar to section 6.2.1.1.4 | Submission will be provided. | Accept | See submission 11-09-0606r1 |  |  |  |  | SSPN |  | 3
| 6003 | Bajko, Gabor | Nokia | 8.1.6 | 51 | 10 | T |  | The section does not describe what happens with group addressed frames. Are group addressed frames encrypted (and not readable by STAs which bypassed RSN) or not encrypted, thus readable by every STA? If the former, then how ARP and other group addressed frames are going to be received by the STA which bypassed RSN? The latter is I guess is not acceptable for many different reasons. | A solution describing how group addressed frames are delivered has to be developed. If the AP implements proxy ARP, then it can answer ARP requests on behalf of the STAs. Are there any other group addressed frames which a STA which bypassed RSN may need? If not, then mandating the support of proxy-ARP in the AP will be required, at minimum, to support those STAs (and thus group addressed frames be encrypted and not readable for RSN bypassed STAs). Another issue is how to prevent DOS attacks: any STA will be able to associate to the AP for ES purposes, then flood the AP with ARP requests. | Submission | 11-09-0609r0 | 6000 |  |  |  | ES | Stephen McCann
| 6004 | Bajko, Gabor | Nokia | general |  |  | T |  | TGu should really consider adding some additional IEs, to make GAS capable for both infrastructure based and P2P service discovery. Submission 802.11-09/0354r0 was discussed last time briefly, the group should give it further thoughts. | Discuss in details 802.11-09/0354r0, and identify issues with it, which could then be corrected for the next revision, for a possible inclusion into the draft standard. | Reject | TGu invites the commentors to re-present this submission at some future occasion. The comment is currently not addressing any particular problem with the draft. |  |  |  |  | Others |  | 2
| 6005 | Cam-Winget, Nancy | Cisco Systems | 7.4.7.1 | 45 | 16 | T |  | As the GAS advertisements may be unicast, these can be used to confirm the advertisements that served as "hints" prior to association. In an RSN environment, these frames should be protected. | As 11w is going to exclude protection of public action frames, 11u should look at redefining these frames as something other than public action frames. | Submission | Resolution provided in 11-09-0519r0. | 6005 |  |  |  | GAS | Dave Stephenson |  | ds1
| 6006 | Canpolat, Necati | Intel | 3 | 3 | 43 | E |  | change "only one of a set of AP STAs that" to "only one set of AP STAs that" | as recommended | Accept | as suggested |  | Done |  |  | Editorial
| 6007 | Canpolat, Necati | Intel | 6.2.1.2.4 | 15 | 56 | E |  | change "dot11NonAPStationMaxAuthHccaRate" to "dot11NonAPStationMaxAuthHCCARate" | as recommended | Accept | as suggested |  | Done |  |  | Editorial
| 6008 | Canpolat, Necati | Intel | 7.3.2.83 | 22 | 15 | T |  | Define a new subtype for the bit fields in Interworking element. | Create a new subtype for the bits, such as "interworking options" or a better name and move the bits into this sub type and update the text accordingly | Accept | As suggested |  |  |  |  | IW-IE
| 6009 | Canpolat, Necati | Intel | 7.3.2.83 | 22 | 15 | T |  | All of the bits in the IE used up and there is no room accommodate any future extension. | Consider providing some room for extension by reserving enough bits. | Reject | This comment applies to text which was not changed in earlier letter ballots and is considered out of scope for this re-circulation ballot |  |  |  |  | IW-IE |  | 1
| 6010 | Canpolat, Necati | Intel | 7.3.4.4 |  |  | TR |  | The intended purpose of using ASRA is to support programmatic connnection to the WLAN networks. | Consider providing some more details to enable programmatic connection. | Reject | TGu feels that informative text provided by Annex V.1 provides enough information to show "programmatic connection". Other than that, the commentor is requested to provide a more detailed remedy to this comment. |  |  |  |  | GAS-Native |  | 1
| 6011 | Canpolat, Necati | Intel | 7.3.2.83 | 26 | 27 | T |  | We see some potential usage models for cars with WiFi and using the services based on the particular venue type. I suggest we add additional entries into the table for "Gas Station", "Rest Area", "Traffic Control" | as recommended | Accept | In table 7-43bv, assign Gas Station a venue group 6, venue type 5 and renumber the reserved for venue group 6 In venue group 11, assign a new venue type of 3 to "Rest Area", assign a new venue type of 4 to "Traffic Control" and renumber the reserved for venue group 11 |  |  |  |  | IW-IE |  | 1
| 6012 | Canpolat, Necati | Intel | 7.3.2.83 | 27 | 5 | E |  | Change "NOTE--It" to "NOTE-It" | Use the correct formating | Accept | as suggested |  | Done |  |  | Editorial
| 6013 | Canpolat, Necati | Intel | 7.3.2.84 | 27 | 45 | E |  | Get rid of mixing bits with octets in "Figure 7-95o111—Advertisement Protocol Tuple format" | Create a new subtype for the bits, such as "Query Response Subtype" move the bits into this sub type and update the text accordingly | Accept | Changed to editorial on 4/29 teleconference. |  | Done |  |  | Editorial
| 6014 | Canpolat, Necati | Intel | 7.3.2.84 | 28 | 59 | E |  | Location-to-Service Translation Protocol (LoST) is used without any entry in the acronyms. | Add LoST into the acronyms | Accept | as suggested |  | Done |  |  | Editorial
| 6015 | Canpolat, Necati | Intel | 7.3.2.86 | 30 | 26 | E |  | Change "number of Exception fields" to "number of DSCP Exception fields" | as recommended | Accept | as suggested |  | Done |  |  | Editorial
| 6016 | Canpolat, Necati | Intel | 7.3.4.6 | 38 | 33 | T |  | "The Vendor-Specific Content field is content that has been defined by the entity defined by the OUI field." should also specify the maximum size. | Add "The length of the Vendor Specific Content is limited by the maximum allowed MMPDU size. | Accept | Per commenter. |  |  |  |  | GAS-Native |  |  | ds1
| 6017 | Canpolat, Necati | Intel | 10.3.63.1 | 66 | 1 | E |  | 10.3.63.1MLME-QoSMap.indication 10.3.63.2MLME-QoSMap.request Change the order of these subclauses | as recommended | Accept | as suggested |  | Done |  |  | Editorial
| 6018 | Canpolat, Necati | Intel | 11.3.2.3 | 69 | 48 | E |  | Change "dot11InterworkingServiceEnabled is TRUE" to "dot11InterworkingServiceEnabled is true" | as recommended | Accept | as suggested |  | Done |  |  | Editorial
| 6019 | Canpolat, Necati | Intel | 11.21.2.1.3 | 75 | 39 | T |  | "Native Query protocol" has defined acronmy "NQP". But, "Native Query protocol" is used mostly. | Replace "Native Query protocol" with "NQP" where proper. | Accept | Per commenter. |  |  |  |  | GAS |  |  | ds1
| 6020 | Canpolat, Necati | Intel | 11.21.4.3 | 81 | 1 | E |  | Change "policy = HCCA" with "policy is HCCA" | as recommended | Accept | as suggested |  | Done |  |  | Editorial
| 6021 | Chaplin, Clint | Samsung Electronics | 7.3.2.27 | 21 | 37 | TR |  | "When dot11EANSEnabled is set to TRUE, the EAS field is set to 1 to indicate the STA supports the EASN mechanism as described in 11.21.5. When dot11EASNEnabled is set to FALSE, the EASN field is set to 0 to indicate the STA does not support this capability" dot11EANSEnabled or dot11EASNEnabled? | Use the correct one on both places | Accept | Corrected in submission 11-09-0311r1 | 6021 |  |  |  | ES |  | sm1
| 6022 | Chaplin, Clint | Samsung Electronics | 7.3.4 | 31 | 60 | ER |  | Why was the editor's instruction removed here? | Put back the editor's instruction | Accept | as suggested |  | Done |  |  | Editorial
| 6023 | Chaplin, Clint | Samsung Electronics | 11.21.1 | 73 | 6 | ER |  | "The HESSID is 6 octets MAC address which identifies the homogeneous ESS" | "The HESSID is a 6 octet MAC address which identifies the homogeneous ESS" or "The HESSID is 6 octets of MAC address which identifies the homogeneous ESS" | Accept | as suggested changed to as suggested The HESSID is a 6 octet MAC address which identifies the homogeneous ESS" |  | Done |  |  | Editorial
| 6024 | Chaplin, Clint | Samsung Electronics | V.1.1 | 155 | 52 | ER |  | labtop | laptop | Accept | As suggested |  | Done |  |  | Editorial
| 6025 | Chaplin, Clint | Samsung Electronics | V.1.1 | 155 | 57 | ER |  | labtop | laptop | Accept | As suggested |  | Done |  |  | Editorial
| 6026 | Chaplin, Clint | Samsung Electronics | V.1.1 | 156 | 16 | ER |  | Laptop | laptop | Accept | As suggested |  | Done |  |  | Editorial
| 6027 | Chaplin, Clint | Samsung Electronics | V.4.2 | 168 | 2 | TR |  | "Since protection is used for authenticated STAs, their traffic." Their traffic what? Sentence fragment… | Complete the sentence | Accept | Finish sentence off by changing it to: "Since protection is used for authenticated STAs, their traffic remains protected." |  |  |  |  | ES |  | sm2
| 6028 | Chaplin, Clint | Samsung Electronics | v.4.4 | 169 | 11 | ER |  | "by included in a (Re)-association Request frame and Interworking element with the Emergency Services Accessible bit set to 1" | "by included in a (Re)-association Request frame an Interworking element with the Emergency Services Accessible bit set to 1" | Accept | as suggested |  | Done |  |  | Editorial
| 6029 | Chu, Liwen | STMicroelectronics | 6.2.1.2.4 | 15 | 7 | TR |  | QoS Data, QoS Data+CF-Ack should not be mentioned here. The reason is that 1), QoS Data, QoS Data+CF-Ack may include A-MSDU in 802.11n. In this case the related counter is increased by 1 is not correct. 2), Per Figure 6.1, "Rx MSDU Rate Limiting" is on the top of "A-MSDU De-aggregation" and it is not necessary to carry the MPDU type/subtype information of a MPDU to "Rx MSDU Rate Limiting". | Replace QoS Data, QoS Data+CF-Ack with MSDU. | Counter | Change the start of the paragraph at P15L7: At an AP for which dot11SSPNInterfaceEnabled is true, upon receipt of an individually addressed frame of type data and subtypes QoS Data and QoS Data + CF-Ack for which the priority is an integer in the range of 0 to 7, inclusive, then the AP’s MAC sublayer shall derive the access category from the priority using the mapping in Table 9-1 to At an AP for which dot11SSPNInterfaceEnabled is true, upon receipt of an individually addressed frame of type data, for which the priority is an integer in the range of 0 to 7, inclusive, then the AP’s MAC sublayer shall derive the access category from the priority using the mapping in Table 9-1 |  |  |  |  | SSPN |  | 2
| 6030 | Chu, Liwen | STMicroelectronics | 9.9.3.1 | 52 | 49 | TR |  | In a normal contention-based admission control, "If the used_time value reaches or exceeds the admitted_time value, a non-AP STA may choose to temporarily replace the EDCA parameters for that EDCAF with those specified for an AC of lower priority, if no admission control is required for those ACs.". This should not be used in contention-based admission control if dot11SSPNInterfaceEnabled is true. The reason is that if low priority EDCAF is used to transmit these frames. the rate limiting mechanism in an AP will discard these frames. | Change the sentence to the following "If the used_time value reaches or exceeds the admitted_time value, the corresponding EDCAF shall no longer transmit using the EDCA parameters for that AC as specified in the QoS Parameter Set element. However, a non-AP STA with dot11SSPNInterfaceEnabled set to false may choose to temporarily replace the EDCA parameters for that EDCAF with those specified for an AC of lower priority, if no admission control is required for those ACs." | Reject | Commentor withdraws his comment, following discussion within TGu |  |  |  |  | QoS |  | 1
| 6031 | Chu, Liwen | STMicroelectronics | 9.9.3.1 | 52 | 60 | TR |  | dot11InterworkingEntry is the policies delivered by the SSPN. A STA may also need some intra-BSS communication which requires guaranteed resource. So "SHALL" is not correct here. | Change "SHALL" to "SHOULD" or "MAY". | Accept | Change the paragraph starting at P52L60: "The HC contained within an AP having dot11SSPNInterfaceEnabled set to TRUE shall admit a non-AP STA's request based on the value of dot11NonAPStationAuthAccessCategories stored in that non-AP STA's dot11InterworkingEntry, which is part of the dot11InterworkingTable. The dot11InterworkingEntry specifies the EDCA access classes and throughput limitations on each access class for which a non-AP STA is permitted to transmit." to "The HC contained within an AP having dot11SSPNInterfaceEnabled set to TRUE admits a non-AP STA's request based on the value of dot11NonAPStationAuthAccessCategories stored in that non-AP STA's dot11InterworkingEntry, which is part of the dot11InterworkingTable. The dot11InterworkingEntry specifies the EDCA access classes and throughput limitations on each access class for which a non-AP STA is permitted to transmit." |  |  |  |  | SSPN |  | sm2
| 6032 | Chu, Liwen | STMicroelectronics | 6.2.1.2.4 | 54 | 14 | TR |  | In LB 142, I have comment 5048 "There are two kind of MSDUs: MSDUs belonging to 11u (Interworking), MSDUs not belonging to 11u (frames from a STA (STA1) in a infrastructure BSS to another STA (STA2) are not belong to interworking). It seems to me that 11u should only rate limiting the first kind of frames "which is rejected. The rejection reason is that "Rate limiting is done based on source address, not destination address.". This is not correct. Per 802.11u draft, dot11InterworkingEntry is the policies delivered by the SSPN. It should not be used to police the intra-BSS frames. There are two possible methods to fix it: 1, Change the text to only rate limit the interworking frames. 2, The following text should be added to 11u draft: "If dot11InterworkingServiceEnabled is true, the communication between STAs in a BSS shall not be allowed." | Update the draft to fix the problem. | [6 empty] | SSPN
| 6033 | Chu, Liwen | STMicroelectronics | 11.21.2.2.4 | 78 | 32 | ER |  | The AP's behavior should not be defined in this section. | Delete "The AP shall provide the query response in one or more GAS Comeback Response Action frames with the corresponding Dialog Token.". | Counter | Change the cited sentence to "In response, the AP provides the query response in one or more GAS Comeback Response Action frames with the corresponding Dialog Token." |  |  | Changed "ER" to "T" |  | GAS |  | tel1
| 6034 | Chu, Liwen | STMicroelectronics | 6.2.1.2.4 | 14 | 39 | TR |  | In LB 137, I have comment 4168 about removing rate limiting from 6.2.1.2.4 which is rejected with reason "This same question also came up during LB132 (see CID #421, 422 in 11-08-0722r27). TGu, with advice from WG vice-chair, agreed that this clause is the proper place for the text. The text describes new behavior for the primitive which is responsible for sending data frames from a STA to a peer STA--the MA-Unitdata.request primitive. TGu is not aware of any other clause in IEEE 802.11 which is more appropriate." Let me show you why putting "rate limiting" here is not correct and where should "rate limiting" be put. Section 6.2.1.2.4 is about the effect of receipt of MA-UNITDATA.indication. The receiver of MA-UNITDATA.indication is LLC. So the effect is in LLC layer, not in MAC layer. If you argue that "rate limiting" is in LLC. Then there is a problem for multicast transmission. When LLC decides to discard a multicast frame based on dot11NonAPStationMaxAuthSourceMulticastRate, the MAC layer does not know this and will forward this multicast frame to its associated STAs. Now the ESS and STAs in the BSS have different received multicast frames. The LLC does not know MAC's definition such as AC_VO etc, either. The understanding that "rate limiting" is in LLC is contradcitory with Figure 6.1 because "rate limiting" is under intra-BSS relay. If you think that "rate limiting" is in MAC, a correct place should be found. Where is a correct place for "rate limiting"? I think you should add a new subsection "rate limiting" in section 9. If you look at figure 6.1. All MAC services but Tx/Rx MSDU Rate Limiting are in section 9. This is why I think section 9 is a correct place. | Move "rate limiting" to section 9. | Discuss | Invite commentor to discuss within Tgu |  |  |  |  | SSPN |  |  | sm
| 6035 | Chu, Liwen | STMicroelectronics | 6.2.1.2.4 | 14 | 44 | TR |  | In 802.11u draft, when a unicast frame is discarded or forwarded, the relate counters are updated. I am wondering why multicast does not have this mechanism. | Give me a reason why there is this difference. Otherwise add the related counters. | Submission | Also discussed in telco. |  |  |  |  | SSPN | Kaberi Banerjee |  | sm
| 6036 | Chu, Liwen | STMicroelectronics | 11.21.2.1.3 | 75 | 24 | TR |  | "Upon receipt of an MLME-GAS.response primitive, the STA shall transmit a GAS Initial Response Action frame to the requesting STA according to the following procedures. If the requesting STA is a non-AP STA, is in the associated state and in the power-save mode, the AP shall buffer the frame for transmission according to the procedures in 11.2.1; otherwise the AP shall queue the frame for transmission." Why is the power saving mode in IBSS mentioned here? | Clarify it. | Submission | 11-09-0520r0 |  |  |  |  | GAS | Dave Stephenson |  | ds1
| 6037 | Chu, Liwen | STMicroelectronics | 11.21.2 | 73 | 48 | TR |  | "Support for Non-Native GAS advertisement protocols on a STA is optional when dot11InterworkingServiceEnabled is true." Here a non-AP STA may implement Non-Native GAS advertisement protocols. But in section 11.21.2.2.2 only APs implement Non-Native GAS advertisement protocols. | Clarify it. | Accept | Change the following paragraph on P73L44: "Non-Native GAS uses GAS Public Action frames for transport of a query request and response using one of the query protocols in Table 7-43u. Non-Native GAS shall be supported by a STA when dot11InterworkingServiceEnabled is true and one or more dot11GASAdvertisementID MIB objects exist. Support for Non-Native GAS advertisement protocols on a STA is optional when dot11InterworkingServiceEnabled is true. The Advertisement Protocol information element specifies the Advertisement Protocols that a non-AP STA may use to communicate with advertisement servers, which may be located in an external network. The Advertisement Protocol identifies the query language used by the advertisement server." to "Non-Native GAS uses GAS Public Action frames for transport of a query request and response using one of the query protocols in Table 7-43u. Non-Native GAS shall be supported by a STA when dot11InterworkingServiceEnabled is true and one or more dot11GASAdvertisementID are not null. Support for Non-Native GAS advertisement protocols on a STA is optional when dot11InterworkingServiceEnabled is true and all dot11GASAdvertisementID are null. Non-AP STAs shall not use Non Native GAS advertisement protocols unless the advertisement protocol ID is included in the advertisement protocol element in a beacon or probe response frame. The Advertisement Protocol information element specifies the Advertisement Protocols that a non-AP STA may use to communicate with advertisement servers, which may be located in an external network. The Advertisement Protocol identifies the query language used by the advertisement server." |  |  |  |  | GAS |  | 1
| 6038 | Cypher, David | NIST | 3 | 3 | 47 | E |  | Consistency with the plural form of BSSes (line 47) or BSSs (line 49) | Forward to IEEE Editor | Counter | Changed to BSSes to BSSs as in the base. |  | Done |  |  | Editorial
| 6039 | Cypher, David | NIST | 7.3.2.83 | 23 | 55 | E |  | Consistency the word, accessible was removed from field name here, but not from Figure 7-95o108, which creates an inconsistency | Either reinstate the word, accessible, or delete it from the Figure. The former would be better since the latest comment resolution created the inconsistency and the full term is used on page 24, line 2. | Accept | Kept the field name and aligned the text accordingly. Added "accessible" word in the text |  | Done |  |  | Editorial
| 6040 | Cypher, David | NIST | 7.3.2.84 | 28 | 10 | E |  | The reference to Table 7-43u is to what now? | Change 7-43u to 7-43bw (located on page 28 - Advertisement Protocol ID definitions) | Accept | as suggested |  | Done |  |  | Editorial
| 6041 | Cypher, David | NIST | 7.3.4.1 | 32 | 20 | T |  | Consistency: Clause heading is Capability list, with a table that contains a capability list info name, which becomes Native Capability List element for Figure 7095o118 and some text. So what is Info ID with a value of 256 called? Can one of the Info ID#1 through Info #n have a value of 256? Can the initial Info ID shown in figure 7-95o118 contain any of the values from table 7-43by or just the value 256? My understanding of what this all means is this. There is a simple container (value of 256) that permits the listing of other capabilities (any value except 256) and this is shown in Figure 7-95o118. | See companion contribution (11-09-0487) | Submission | 11-09-591r0 |  |  |  |  | GAS-Native | Dave Stephenson |  | ds1
| 6042 | Cypher, David | NIST | 7.3.4.1 | 32 | 45 | T |  | The values of 259 and 269 (page 33 line 24) are not listed in the table 7-43by. Are they special values? Are they missed values? Value 259 used to be associated with Emergency Public Network Access information in D5.0 | See companion contribution ( (11-09-0487) | Accept | In Table 7-43by, renumber the Info ID column so that there are no gaps in the number space. |  |  |  |  | GAS-Native |  |  | ds1
| 6043 | Cypher, David | NIST | 7.3.4.8 | 39 | 49 | T |  | The value of the length field is 3, but the figure 7-95o128 and Figure 7-95o129 show only one octet. | Change 3 to 1 | Accept | Per commenter. | 6043 |  |  |  | GAS-Native |  |  | ds1
| 6044 | Cypher, David | NIST | 7.3.4.11 | 42 | 30 | T |  | The value of the length field is 18, but the figure 7-95o133 shows variable. | Either change 18 to variable in the text or variable to 18 in the figure | Accept | Change the length of the "Location Configuration Report" to 18 in Figure 7-95o134 |  |  |  |  | Native-Loc |  | 2
| 6045 | Cypher, David | NIST | 7.3.4.12 | 42 | 57 | T |  | Will the value of the length field be one as indicated in the figure 7-95o134 or will it be something else when aligned with 802.11v draft? | Depends on the answer to the question. | Accept | In figure 7-95o134, change the value of "1" to "variable". | 6045 |  | Changed to T |  | Editorial |  | tel1
| 6046 | Cypher, David | NIST | 7.4.2 | 44 | 3 | T |  | What? Where is Table 7-45 change shown below? Something is missing here. | Back track and see whether something was accidentily remove that should not have been or some more should be removed (e.g., this instruction for change) | Defer | Suggestion : Transfer to editorial. New QoS Action field has not been defined. Also on page xv, remove the Table entry for Table 7-45 on line 28. |  |  |  |  | QoS |  | kb1
| 6047 | Cypher, David | NIST | 7.4.2.1 | 44 | 10 | T |  | Where is table 46? What is shown is table 7-44? Which table number is correct? | Depends on the answer to the questions. | Defer | Suggestion : Transfer to editorial and renumber to Table 7-46. |  |  |  |  | QoS |  | kb1
| 6048 | Cypher, David | NIST | 11.21.2 | 73 | 45 | T |  | The reference to Table 7-43u is to what now? | Change 7-43u to 7-43bw (located on page 28 - Advertisement Protocol ID definitions) | Accept | Per commenter. |  |  |  |  | GAS |  |  | ds1
| 6049 | Emeott, Stephen | Motorola | V.4.2 | 167 | 21 | T |  | Bullet point b)2) refers to public credentials, which are no longer supported in the draft | Delete text "In an RSN, if the user does not have valid authentication credentials for network access then non-AP STA can obtain information about public credentials that will provide access to the network to make emergency calls" | Accept | As per commentor and then revise the numbering of the bulleted list |  |  |  |  | ES |  | sm2
| 6050 | Emeott, Stephen | Motorola | V.4.2 | 168 | 20 | T |  | The Note at the end of V.4.2 refers to public credentials, which are no longer supported in the draft | Delete note "NOTE—A non-AP STA accessing an RSN, with public credentials, will be able to de-crypt all group address frames, thereby creating a potential security risk. Therefore for emergency service operation in an RSN capable system, it is recommended to use a BSS exclusively for those emergency services." | Accept | As per commentor |  |  |  |  | ES |  | sm2
| 6051 | Hart, Brian | Cisco Systems | 11.4.4 | 71 | 9 | T |  | Since a) says "both of the following shall be true" therefore i) needs to be a statement that can be true or false. Thus replace "shall be determined from" by "is determined from" or better "is given by" or "is equal to". | Fix | Counter | The first sentence in itemized entry (i) determines the source of the access category, and the shall is appropriate here. The boolean true/false pertains to the second sentence of item (i). Suggest to move the first statement into the statement of (a) i.e. line 6 or 7, since the determination of the access category from Table 9-1 is common to items (i) and (ii) |  |  |  |  | QoS |  | kb1
| 6052 | Hart, Brian | Cisco Systems | 11.4.4 | 71 | 9 | E |  | I can't parse "The field corresponding to this access category in dot11NonAPStationAuthAccessCategories from the non-AP STA’s dot11InterworkingEntry equals to 1." | "equals to 1" => "is equal to 1"? | Accept | as suggested |  | Done |  |  | Editorial
| 6053 | Kolze, Tom | Broadcom | 7.4.7.10 | 45 | 47 | TR |  | Generic advertisement Service (GAS) frames, such as the GAS Initial Request frame, are management frames, and in EDCA networks they are always sent at access category voice (AC_VO) without any admission control restrictions. The GAS protocol could involve transferring of a large number of frames, which will negatively impact data traffic performance. | Use mechanism for sending GAS protocol information at lower priority. This comment was Rejected in the previous ballot, with the following explanation: Even though TGu agrees with the commenter, we have not found a reasonable method to resolve the comment and the commenter did not suggest a specific resolution. Some comments follow: Public action frames are class 1 frames and thus can't use the 802.11v data encapsulation method (at least until STA is in associated state). While this method could be used to provide lower priority for GAS frames, the primary usage of GAS is intended to be when STA is in un-associated state, so this method would probably help that much in practice. In previous 802.11 drafts, we included text which mandated GAS frames be transmitted at lower priority than AC_VO. However, this would apply to all public action frames and others in the 802.11 WG commented that other uses needed higher priority. Thus TGu removed this text from the amendment. Because of these reasons, this comment is rejected. --- --- --- I am glad that TGu agrees with this comment. We are nearly on the same page and close to closing this issue. Clearly this is an important issue and avenues exist which can address this matter. I believe there is a typo in the 2nd paragraph of the Rejection (3rd paragraph above), wherein it is stated that "...method would probably help that much in practice" is likely intended to be "...method would probably not help that much in practice." Still, this method would ameliorate some of the problem if it were used when the stations were in associated state. This should be considered, but the following paragraph in the Rejection holds even more promise for finding a solution. A solution where GAS frames could be separately classified from "all public action frames" --- especially those of the kind which "other commenters" felt in previous ballots needed higher priority --- should be investigated in earnest. This commenter appreciates the attention given this issue, and if more solutions are not developed in this cycle, this commenter recommends that at least two solutions be voted --- the current draft state and the previous draft wherein GAS frames were transmitted at lower priority than AC_VO. I do further recommend that using the above-mentioned 802.11v data encapsulation method for associated state be examined and (perhaps) included as a third option in the vote. Hopefully time and effort will provide yet another solution which will please everyone of us in TGu. | Submission | Resolution provided in 11-09-0519r0. | 6005 |  |  |  | GAS | Dave Stephenson |  | ds1
| 6054 | Kolze, Tom | Broadcom | 7.4.7.1 | 45 | 23 | TR |  | Table 5-57e Public Action Field Values, has four missing Action field values, as explained in the Editorial note. | allocate these four action field values | Reject | TGu agrees that these values are assigned by ANA prior to SB, once ExCom has approved SB. Note: the Table reference within the comment is Table 7-57e |  |  |  |  | GAS |  | 1
| 6055 | Malarky, Alastair | Mark IV Industries | General |  |  | ER |  | Starting on page 2, the header identifies the draft as "IEEE P802.11u/D5.0, February, 2009" when it is supposed to be "IEEE P802.11u/D6.0, April, 2009" | Correct header | Accept | as suggested |  | Done |  |  | Editorial
| 6056 | Malarky, Alastair | Mark IV Industries | 7.3.2.87 |  |  | TR |  | Within the OUI identifier space, the IEEE-RAC have been issuing OUI based identifiers to organizations that are longer than 24-bits, specifically the IAB and OUI-36, such that multiple organizations share the same OUI value. If roaming consortium and/or SSPs are allocated 36-bit identifiers, then the Roaming Consortium IE cannot uniquely identify them. | Address how the current IEEE-RAC assigned longer OUI based organization identifiers are to be supported. | Defer | Reconsider after talking to TGp | 6057 |  |  |  | GAS |  |  | ds1
| 6057 | Malarky, Alastair | Mark IV Industries | 7.3.4.5 |  |  | TR |  | Within the OUI identifier space, the IEEE-RAC have been issuing OUI based identifiers to organizations that are longer than 24-bits, specifically the IAB and OUI-36, such that multiple organizations share the same OUI value. If roaming consortium and/or SSPs are allocated 36-bit identifiers, then the Roaming Consortium List cannot uniquely identify them. | Address how the current IEEE-RAC assigned longer OUI based organization identifiers are to be supported. | Defer | see 6057 | 6057 |  |  |  | GAS |  |  | ds1
| 6058 | Malarky, Alastair | Mark IV Industries | 7.3.4.6 |  |  | TR |  | Within the OUI identifier space, the IEEE-RAC have been issuing OUI based identifiers to organizations that are longer than 24-bits, specifically the IAB and OUI-36, such that multiple organizations share the same OUI value. If roaming consortium and/or SSPs are allocated 36-bit identifiers, then the Native Query Protocol vendor specific list cannot uniquely identify them to understand how to interpret the vendor specific content. | Address how the current IEEE-RAC assigned longer OUI based organization identifiers are to be supported. Note the method being proposed by TGp for the Vendor Specific IE and the Vendor Specific Action frame, could be used for this list. | Defer | see 6057 | 6057 |  |  |  | GAS |  |  | ds1
| 6059 | Malarky, Alastair | Mark IV Industries | 7.3.4.12 |  |  | ER |  | The figure identifies the length of the Civic Report as 1, which is incorrect | Set length of field to variable | Accept | as suggested |  | Done |  |  | Editorial
| 6060 | Malinen, Jouni | Atheros Communications | 11.3.2 | 69 |  | E |  | Inconsistent term used for the Emergency Service(s) bit/subfield in subclauses of 11.3.2. | Use the same name consistently when referring to the same bit/field in an IE, e.g., replace “Emergency Services bit” with “Emergency Service subfield” throughout the draft. | Counter | Changed "Emergency Services bit" to "Emergency Service Accessible bit" |  | Done |  |  | Editorial
| 6061 | Malinen, Jouni | Atheros Communications | 11.21.1 | 73 | 6 | E |  | The change from “a 6-octet MAC address” to “6 octets MAC address” does not look good; this use of 6-octet was fine in the previous draft. | Revert the change by replacing “6 octets MAC address” with “a 6-octet MAC address”. | Accept | see CID 6023 |  | Done |  |  | Editorial
| 6062 | Malinen, Jouni | Atheros Communications | 11.21.1 | 73 | 13 | E |  | Missing word | Replace “across all BSSs a homogeneous ESS” with “across all BSSs in a homogeneous ESS”. | Accept | as suggested |  | Done |  |  | Editorial
| 6063 | Malinen, Jouni | Atheros Communications | 11.21.4.3 | 80 | 22 | E |  | it's vs. its | Replace “it's dot11InterworkingTable” with “its dot11InterworkingTable”. | Accept | as suggested |  | Done |  |  | Editorial
| 6064 | Malinen, Jouni | Atheros Communications | Annex D | 112 | 21 | E |  | The change from “a 6-octet field” to “a 6 octets field” does not look good; this use of 6-octet was fine in the previous draft. | Replace “a 6 octets field” with “a 6-octet field”. | Counter | Changed to "a 6 octet field" "6-octet" notation was changed to "6 octets" following several comments on LB142. "6 octets" is the convention used in the base standard. |  | Done |  |  | Editorial
| 6065 | Malinen, Jouni | Atheros Communications | V.1 | 155 |  | E |  | Many of the pronoun changes in V.1 and its subclauses look odd: they use a plural pronoun with a singular noun. | Fix singular/plural mismatches: a user -> his/her (not theirs) (or alternatively: users, theirs/they); same for “a traveler”. | Accept | changed to "a user -> his/her" |  | Done |  |  | Editorial
| 6066 | Malinen, Jouni | Atheros Communications | V.1.4 | 158 | 11 | E |  | Pronoun/verb mismatch | Replace “they wishes” with “they wish”. | Accept | As suggested |  | Done |  |  | Editorial
| 6067 | Malinen, Jouni | Atheros Communications | V.4 | 165 | 65 | E |  | There is no “802.1x” with lowercase x. | Replace “802.1x port” with “IEEE 802.1X port” (also in V4.2, page 168 lines 1 and 2). | Accept | as suggested |  | Done |  |  | Editorial
| 6068 | Stanley, Dorothy | Aruba Netowrks | Abstract | ii | 5 | E |  | The acronym "SSPN" should be expanded |  | Accept | as suggested |  | Done |  |  | Editorial
| 6069 | Stanley, Dorothy | Aruba Netowrks | 1.2 | 2 | 33 | E |  | Show only the inserted new list entry, to avoid having to insert the entries made by prior amendments, for example TGv also adds a new entry, which is not shown | Change the editing instructions tobe "insert the following list item" and delete lines 9-31 | Accept | as suggested |  | Done |  |  | Editorial
| 6070 | Stanley, Dorothy | Aruba Netowrks | 3 | 3 | 47 | E |  | Change from "Identifier" to "identifier" |  | Accept | as suggested |  | Done |  |  | Editorial
| 6071 | Stanley, Dorothy | Aruba Netowrks | 3 | 3 | 58 | E |  | Change from "Service" to "service" |  | Reject | The beginning of the definition starts with capital letter. |  | Done |  |  | Editorial
| 6072 | Stanley, Dorothy | Aruba Netowrks | 3 | 3 | 54 | E |  | Delete the sentence beginning with "GAS may be used by STAs…states" This sentence is a description of usage, not a definition. |  | Accept | Per commenter. |  |  |  |  | Editorial |  | tel1
| 6073 | Stanley, Dorothy | Aruba Netowrks | 3 | 4 | 11 | T |  | The name does not match the definition. How can a "network type" be defined as "primary conditions"? | Either a change along the lines of "The type of network, typically identified by the primary conditions under which…" or, even better, delete the definition, which should be obvious. | Defer | Suggest not to delete the definition. While Table 7.43bt defines some established network types, it may/will be necessary in future to define more of such network codes and some guidance is needed as to how the codes may be assigned . A submission may be required to describe the process of assigning new code values. |  |  |  |  | Definitions |  | kb1
| 6074 | Stanley, Dorothy | Aruba Netowrks | 5.2.10 | 6 | 20 | T |  | Change from "AP's MIB" to "AP MIB" |  | Accept | Change from a "T" to an "E". |  |  |  |  | Architecture |  | sm1
| 6075 | Stanley, Dorothy | Aruba Netowrks | 5.2.10 | 6 | 56 | T |  | "The interworking Service also allows the non AP STA to access services in DNs other than the SSPN". Hmmm. This indicates that it is more accurate to replace "SSPN" with "Destination Network" in this section, perhaps indicating in the figure that an SSPN is a primary example of A DN. | In the figure, resplace "SSPN" with "DN=SSPN" or similar | Accept | As per commentor |  |  |  |  | Architecture |  | 1
| 6076 | Stanley, Dorothy | Aruba Netowrks | 5.4.8 | 7 | 39 | E |  | Insert The" before Interworking Service supports" |  | Accept | as suggested |  | Done |  |  | Editorial
| 6077 | Stanley, Dorothy | Aruba Netowrks | 5.4.8 | 7 | 45 | E |  | Delete "in general" |  | Accept | as suggested |  | Done |  |  | Editorial
| 6078 | Stanley, Dorothy | Aruba Netowrks | 5.7.2 | 8 | 21 | E |  | Change from "the exposure" to "exposure" and from "provide them" to "provides management information" |  | Accept | as suggested |  | Done |  |  | Editorial
| 6079 | Stanley, Dorothy | Aruba Netowrks | 5.7.2 | 8 | 27 | E |  | Change from "within reference" to "in" |  | Accept | as suggested |  | Done |  |  | Editorial
| 6080 | Stanley, Dorothy | Aruba Netowrks | 5.9 | 9 | 64 | T |  | "In an infrastructure BSS, the purpose of GAS functionality is to enable an AP to identify the availability and information related to desired services provided by the non-AP STA; e.g., service discovery." Which entity is providing the services, the AP or the non-AP STA? SOunds backwards | Change to In an infrastructure BSS, the GAS functionality enables an non-AP STA to determine the availability of services provided by the AP; e.g., service discovery. | Accept | As per commentor |  |  |  |  | Architecture |  | 1
| 6081 | Stanley, Dorothy | Aruba Netowrks | 7.3.1.31 | 20 | 1 | E |  | Incorrect reference in editing instructions | Change from "7.3.2.30" "7.3.1.30" | Accept | as suggested |  | Done |  |  | Editorial
| 6082 | Stanley, Dorothy | Aruba Netowrks | 7.3.2.83 | 23 | 39 | T |  | Presumably the non-AP sets the Internet, ASRA, EASN, Emergency Services, HESSID, EICI fields to 0 when including the interworking in the Probe request frame. | Specify this. Also the field name in the figure "Emergnecy service Accessible" and the text name on page 23 "Emergency Service" field do not match. Pick one. | Counter | Add text "The non-AP sets ASRA, EASN, Emergency Service Accessible, HESSID, EICI fields to 0 when including the interworking in the Probe request frame" | 5082 |  |  |  | IW-IE
| 6083 | Stanley, Dorothy | Aruba Netowrks | 7.3.2.83 | 23 | 64 | T |  | The paragraph at the end of page 23, continuing on to page 24 belongs in clause 11. Change from "For a network to be identified as an ES network.." to "When an AP sets the Energency Services Accessible field to 1, and the AP is in a regulatory donain that requires location capabilities, the AP shall support the location capability." |  | Submission | 11-09-0609r0 |  |  | Changed it from E to T |  | ES | Stephen McCann | tel1
| 6084 | Stanley, Dorothy | Aruba Netowrks | 7.3.2.83 | 24 | 32 | T |  | Suggest making the venue and venue type lists separate IEEE 802.11 documents that can be revised indepemdently from the standard. |  | Reject | Separate documents do not appear to be possible based on current IEEE 802 procedures. |  |  |  |  | IW-IE |  | tel1
| 6085 | Stanley, Dorothy | Aruba Netowrks | 7.3.2.84 | 27 | 64 | E |  | Change from "256 octets units" to "256 octet units" |  | Accept | as suggested |  | Done |  |  | Editorial
| 6086 | Stanley, Dorothy | Aruba Netowrks | 7.3.2.84 | 28 | 4 | T |  | "bit 7 is reserved for STAs". Non-AP STAs? AP STAs? Just reserved? | Clarify | Reject | The text is correct as is. |  |  |  |  | GAS |  |  | ds1
| 6087 | Stanley, Dorothy | Aruba Netowrks | 7.3.2.84 | 28 | 50 | E |  | Insert "The" before "Emergency Alert System" |  | Accept | as suggested |  | Done |  |  | Editorial
| 6088 | Stanley, Dorothy | Aruba Netowrks | 7.3.2.84 | 28 | 58 | E |  | Delete "when it needs" and change from "like" for "for example a" |  | Accept | as suggested |  | Done |  |  | Editorial
| 6089 | Stanley, Dorothy | Aruba Netowrks | 7.3.2.84 | 28 | 64 | T |  | "Advertisement Protocol ID 221 is reserved for a Vendor Specific protocol whose format follows the vendor specific information element as defined in 7.3.2.26." How can a protocol follow the format of an information element? | Delete "whose format follows…" | Counter | Change this sentence to “Advertisement Protocol ID 221 is reserved for Vendor Specific advertisement protocols. The format of the Advertisement Protocol element when the Advertisement Protocol ID is equal to 221 follows the format of the vendor specific element in 7.3.2.26. |  |  |  |  | GAS |  |  | ds1
| 6090 | Stanley, Dorothy | Aruba Netowrks | 7.3.2.87 | 31 | 54 | T |  | Should this be IEEE RA, and the RA is now assigning longer OUI field values (per changes in 11p). | Expand to allow the loger OUIs, and move the last sentence re: successful l authentication to clause 11. Also impacts 7.3.4.5, 7.3.4.6 | Defer | See 6057 | 6057 |  |  |  | GAS |  |  | ds1
| 6091 | Stanley, Dorothy | Aruba Netowrks | 7.3.4.4 | 37 | 24 | E |  | Change from "Re-direct" to re-direct. Also mising punctuation at the end of line 34. |  | Accept | as suggested |  | Done |  |  | Editorial
| 6092 | Stanley, Dorothy | Aruba Netowrks | 7.3.2.83 | 23 | 13 | E |  | Incorrect verb agreement in the added examples | fix | Accept | as suggested |  | Done |  |  | Editorial
| 6093 | Stanley, Dorothy | Aruba Netowrks | 7.3.4.1 | 33 | 56 | E |  | Name of figure does not match name in table 7-43by. Delete "Native", also in line 41. Also missing space line 60, after 7-43 |  | Counter | removed the "Native" 7-43by is the table number. No missing space. |  | Done |  |  | Editorial
| 6094 | Stanley, Dorothy | Aruba Netowrks | 7.4.7.1 | 45 | 11 | T |  | Define new (non-public action) frames to be sent after association, to align with 11w direction. |  | Submission | Resolution provided in 11-09-0519r0. | 6005 |  |  |  | GAS | Dave Stephenson |  | ds1
| 6095 | Stanley, Dorothy | Aruba Netowrks | 8.1.6 | 51 | 10 | T |  | If RSNA establishment is bypassed, then the STA is not in an RSN environment. I think you want to say that an AP may support RSNAs and Emergency services at the same time. | Delete "environment" in the title of the inserted section, and Change from An interworking-capable non-AP STA without authentication credentials may associate with an interworking- capable AP that advertises Emergency Service support, to establish network connection for emergency services only. In this case, the STA makes use of the Interworking element to bypass RSNA establishment during the association phase and gain network access for emergency services. to An AP that supports RSNAs and supports interworking Emergency Services supports both RSNAs and Emergency Services associations simultaneously." | Accept | As per commentor | 6095 |  | Changed "E" to "T" |  | ES |  | 1
| 6096 | Stanley, Dorothy | Aruba Netowrks | 11.3.2.2 | 69 | 31 | T |  | Delete sentence fragment "then unsecured access limited to providing Emergency Services may be granted." duplicates info in first part of the sentence. |  | Accept | As per commentor. In addition change the abbreviation "RSNIE" in the same paragraph to "RSN information element". |  |  |  |  | ES |  | sm2
| 6097 | Stanley, Dorothy | Aruba Netowrks | 11.3.2.3 | 69 | 51 | T |  | The phrase "if it has previously established an RSN security association" is vague - previously at any time? Ever? | Delete the last sentence. | Accept | As per commentor |  |  |  |  | ES |  | sm2
| 6098 | Stanley, Dorothy | Aruba Netowrks | 7.3.2.27 | 21 | 36 | TR |  | Why is there both an EASN bit in the capabilities field and one in the interworking IE? | Justify why both are needed, or delete one. | Accept | Justification is that both are required for Native GAS operation in State 1 and then operation in State 3. Extra text is required here. |  |  |  |  | ES |  | sm1
| 6099 | Stanley, Dorothy | Aruba Netowrks | 11.21.1 | 73 | 31 | TR |  | The difference between "native GAS" and "non-Native GAS" protocols is now more clearly defined. The names are still not quite there yet. What happens when a new protocol is invented, say the abracadabra protocol that wants to use the "STA-to_STA internal network protocol rather than the AP-STA external network protocol? But it is a protocol different from the "Native" protocol. | Change "Native GAS" to Local GAS and from "Non-Native GAS" to "External/Remote Network GAS" | Reject | Local GAS, as a name for the protocol, is confusing considering 7.3.4.3—Emergency Call Number Information—since that information is for an external network (i.e., is not local). |  |  |  |  | GAS |  |  | ds1
| 6100 | Stanley, Dorothy | Aruba Netowrks | General |  |  | TR |  | Since the GAS frames are sent both before and after association, they will need to be aligned with TGw changes |  | Submission | Resolution provided in 11-09-0519r0. | 6005 |  |  |  | GAS | Dave Stephenson |  | ds1
| 6101 | Stanley, Dorothy | Aruba Netowrks | V.1.1 | 155 | 57 | E |  | Change from "labtop" to "laptop" |  | Accept | As suggested |  | Done |  |  | Editorial
| 6102 | Stanley, Dorothy | Aruba Netowrks | V.1.1 | 156 | 16 | T |  | "…it associates to the AP" What is "it"? | Change to "the STA associates to the AP" | Accept | Per commenter. |  |  |  |  | GAS |  |  | ds1
| 6103 | Stanley, Dorothy | Aruba Netowrks | V1.2 | 156 | 32 | E |  | Change from "resident of Silicon Valley" to "shopper" |  | Accept | As suggested |  | Done |  |  | Editorial
| 6104 | Stanley, Dorothy | Aruba Netowrks | V.3 | 161 | 36 | E |  | "Therefore, IBSS cases are not considered in this standard" . The "in this standard" language needs to be removed, since the Tgu amendment will be included in the 802.11 standard. | Delete the sentence. | Accept | As suggested |  | Done |  |  | Editorial
| 6105 | Stanley, Dorothy | Aruba Netowrks | V.3 | 162 | 10 | TR |  | Figure V-2 is not completely consistent with Frigure 5-6. Also the Interworking Interface is shown as being between the AAA Client and AAA Server. This is totally out of scope to .11, isn't it? Why isn't it between the Portal and AAA client as is indicated in Figure 5-6. | Suggest changing to "AAA and DN Connection Interface" in Figure 5-6, change arrow to between Portal and AAA Client in Annex figure. | [6 empty] | SSPN
| 6106 | Stanley, Dorothy | Aruba Netowrks | V.4 | 165 | 60 | E |  | Change "it can be able to invoke other options in order to admit" to "it can invoke other options to admit" |  | Accept | as suggested |  | Done |  |  | Editorial
| 6107 | Stanley, Dorothy | Aruba Netowrks | V.4.2 | 167 | 6 | T |  | "802.11 only guarrantees…" This is wireless in unlicensed bands. There are no guarrantees. | Change to "802.11 can provide" | Accept | As per commentor |  |  |  |  | ES |  | sm2
| 6108 | Stanley, Dorothy | Aruba Netowrks | V.4.2 | 167 | 24 | E |  | The non-AP STA cannot ensure that the WLAN supports QOS an dpreferablt EBR capability. It can give preference to such WLAN infrastructures in its network selection. | Change from "Ensure WLAN supports" to "Select an AP that supports" | Accept | as suggested |  | Done |  |  | Editorial
| 6109 | Stanley, Dorothy | Aruba Netowrks | V.4.2 | 167 | 33 | T |  | Change from "an AP's RRM capability" to "the RRM capability" since RRM must be supported at both the AP and STA, and both are used to get the info. |  | Accept | As per commentor |  |  |  |  | ES |  | sm2
| 6110 | Stanley, Dorothy | Aruba Netowrks | V.4.2 | 167 | 55 | E |  | Change from "Advertisement" to "advertising" |  | Accept | as suggested |  | Done |  |  | Editorial
| 6111 | Stanley, Dorothy | Aruba Netowrks | V.4.2 | 168 | 2 | E |  | "Since protection is used for authenticated STAs, their traffic" is not a complete sentence. Seems like a fragment left from editing. | Delete the fragment | Accept | as suggested |  | Done |  |  | Editorial
| 6112 | Stanley, Dorothy | Aruba Netowrks | V.4.2 | 168 | 7 | E |  | Change from "In other words, network" to "Network" |  | Accept | as suggested |  | Done |  |  | Editorial
| 6113 | Stanley, Dorothy | Aruba Netowrks | V.4.2 | 168 | 11 | E |  | Change from "to obtain information if" to "to determine if" |  | Accept | as suggested |  | Done |  |  | Editorial
| 6114 | Stanley, Dorothy | Aruba Netowrks | V.4.3 | 168 | 31 | E |  | Change from "To make use of this element" to "To use this element" |  | Accept | as suggested |  | Done |  |  | Editorial
| 6115 | Stanley, Dorothy | Aruba Netowrks | V.4.4 | 169 | 9 | E |  | Change from "by included in …and Interworking element.....bit set to 1" to "by including an Interworking Element with the Emergency Services Accessible field set to 1 in a (Re)-association Request frame. |  | Accept | as suggested |  | Done |  |  | Editorial
| 6116 | Stephenson, Dave | Cisco | 4 | 4 | 44 | E |  | The 3GPP acronym is incorrect. | "Partner" should be "Partnership" | Accept | as suggested |  | Done |  |  | Editorial
| 6117 | Stephenson, Dave | Cisco | 1 | 2 | 1 | E |  | The header states this is 802.11u/D5.0 | Fix the draft number. | Accept | as suggested |  | Done |  |  | Editorial
| 6118 | Stephenson, Dave | Cisco | 5.4.8 | 7 | 19-20 | T |  | What advertising services are in the ESS that are not in the BSS? Do you mean advertising services that are in a destination network which are advertised via a server? | Clarify the text. | Accept | Change the sentence on P7L19 from: "Selection of a suitable IEEE 802.11 infrastructure using advertisement services in the BSS or in the ESS" to "Selection of a suitable IEEE 802.11 infrastructure using advertisement services in the BSS or a server in an external network reachable via the BSS." |  |  |  |  | Architecture |  | 1
| 6119 | Stephenson, Dave | Cisco | 5.4.8 | 7 | 24 | T |  | What is "network alert support"? Is this a reference to support for the Emergency Alert System? | Clarify the text. | Accept | text needs to be written to clarify this reference. The commentor is correct. |  |  |  |  | ES |  | sm1
| 6120 | Stephenson, Dave | Cisco | 6.2.1.1.4 | 13 | 19-28 | E |  | This section of text is edited oddly. The text just previous to the bullets state what is supposed to happen if the rate limiting mechanism does not discard the frame, but then the 2nd bullet describes what is supposed to happen when the frame is discarded. | Fix the bulleting structure to properly reflect the operations. | Accept | as suggested |  | Done |  |  | Editorial
| 6121 | Stephenson, Dave | Cisco | 6.2.1.1.4 | 13 | 30-31 | E |  | This sentence is a repeat of P13L25. | Delete the text. | Accept | as suggested |  | Done |  |  | Editorial
| 6122 | Stephenson, Dave | Cisco | 6.2.1.1.4 | 14 | 22-34 | T |  | All of the MIB variables in this paragraph beginning with dot11NonAPStationHCCA... are misspelled. | Change them so that their prefix is dot11NonAPStationHCCAHEMM… (5 instances). For example, dot11NonAPStationHCCAMIMOctetCount should be dot11NonAPStationHCCAHEMMOctetCount. | Accept | Changed all MIB variables with HCCA to start with dot11NonAPStationHCCAHEMM except dot11NonAPStationMaxAuthHCCArate to dot11NonAPStationMaxAuthHCCAHEMMrate. | 6122 |  | Changed it from E to T |  | MIB |  | tel1
| 6123 | Stephenson, Dave | Cisco | 6.2.1.2.4 | 14 | 51 | T |  | The rate limiting function in MA-UNITDATA.indicate primitive should have the 2 MIB variables for successful MSDU and octet counts plus the 2 MIB variables for dropped MSDU and octet counts. | Add the MIB variables and corresponding text. | [6 empty] | SSPN
| 6124 | Stephenson, Dave | Cisco | 6.2.1.2.4 | 15 | 2 | T |  | There is missing text and MIB variable for dot11NonAPStationDroppedBestEffortOctetCount | Add the text. | Accept | See submission 11-09-0606r1 |  |  |  |  | SSPN |  | 3
| 6125 | Stephenson, Dave | Cisco | 6.2.1.2.4 | 15 | 14-51 | T |  | In each of the access categories, there is missing text and MIB variable for dot11NonAPStationDropped_accessCategory_OctetCount (e.g., dot11NonAPStationDroppedBestEffortOctetCount). | Add the text (4 instances). | Accept | See submission 11-09-0606r1 |  |  |  |  | SSPN |  | 3
| 6126 | Stephenson, Dave | Cisco | 6.2.1.2.4 | 15 | 53-62 | E |  | All of the MIB variables in this paragraph beginning with dot11NonAPStationHCCA... are misspelled. | Change them so that their prefix is dot11NonAPStationHCCAHEMM… (4 instances). For example, dot11NonAPStationHCCAMIMOctetCount should be dot11NonAPStationHCCAHEMMOctetCount. | Counter | See CID 6122 | 6122 | Done |  |  | Editorial
| 6127 | Stephenson, Dave | Cisco | 6.2.1.2.4 | 15 | 62 | T |  | There is missing text and MIB variable for dot11NonAPStationDroppedHCAAHEMMOctetCount | Add the text. | Accept | See submission 11-09-0606r1 |  |  |  |  | SSPN |  | 3
| 6128 | Stephenson, Dave | Cisco | 7.3.2.27 | 21 | 38 | T |  | The term EASN should be EAS. EASN refers to a specific bit in the Interworking element. | Change the text. | Accept | Corrected in submission 11-09-0311r1 | 6021 |  |  |  | ES |  | sm1
| 6129 | Stephenson, Dave | Cisco | 7.3.2.27 | 21 | 36-41 | T |  | The MIB variable dot11EASNEnabled is misspelled. | Change it to dot11EASEnabled. | Accept | Also mentioned as a global document editorial change in 11-09-0311r1 | 6021 |  |  |  | ES |  | sm1
| 6130 | Stephenson, Dave | Cisco | 7.3.2.83 | 23 | 27 | E |  | The description is redundant because it discusses the example network twice. | Remove the redundant text. | Accept | as suggested |  | Done |  |  | Editorial
| 6131 | Stephenson, Dave | Cisco | 7.3.2.83 | 23 | 48 | E |  | The text states the field name is EASN Available, but figure7-95o108 states it's just EASN. | Align the text. | Accept | as suggested |  | Done |  |  | Editorial
| 6132 | Stephenson, Dave | Cisco | 7.3.2.83 | 23 | 50 | T |  | The EICI field as a means to communicate when a new EAS message is available at an AP is unworkable. Using EICI means synchronizing these fields across all the BSSs in an ESS. Also, if a non-AP STA roams to a different ESS, likely the EICI field in a BSS in the new ESS won't be synchronized to the previous BSS (i.e., in the old ESS). Since EAS is designed to work with un-authenticated devices, using EICI will result in a lot of unnecessary downloads of duplicate EAS messages. | Change from EICI to a hash-based method of indicating when a new EAS message is available. | Accept | A new method has now been proposed within submission 11-09-0311r1 |  |  |  |  | ES |  | sm1
| 6133 | Stephenson, Dave | Cisco | 7.3.2.83 | 23 | 55 | E |  | The text states the field name is Emergency Service, but figure7-95o108 states it's Emergency Service Accessible. | Align the text. | Accept | see CiD 6039 |  | Done |  |  | Editorial
| 6134 | Stephenson, Dave | Cisco | 7.3.2.83 | 23 | 55 | T |  | The text states "An AP advertises this capability if at least one of the two methods is supported, as described in Annex V.4.2 and V.4.4.", but this is confusing since the two methods are mutually exclusive. | Change the quoted text to "An AP advertises this capability if one of the two methods is supported, as described in Annex V.4.2 and V.4.4." | Accept | as suggested |  |  |  |  | IW-IE
| 6135 | Stephenson, Dave | Cisco | 7.3.2.83 | 23 | 55 | T |  | It seems to be this section is strictly dealing with whether emergency services are accessible to un-authenticated STAs, not whether ES are generally accessible or not. | Change the field name (and corresponding description) to "Un-authenticted ES accessible". | Submission | 11-09-0609r0 |  |  |  |  | ES | Stephen McCann
| 6136 | Stephenson, Dave | Cisco | 7.3.2.83 | 24 | 3 | E |  | The text would read better if it said "… is only advertised if both of the following are true …". | Replace the word "all" with "both". | Accept | as suggested |  | Done |  |  | Editorial
| 6137 | Stephenson, Dave | Cisco | 7.3.2.83 | 27 | 3 | T |  | The text should state that the HESSID field is set to the value of dot11HESSID for an AP. I don't think that non-AP STAs would have their configuration programmed for a specific HESSID. | Fix the text. | Accept | Change the sentec to “The HESSID field for an AP is set to the value of dot11HESSID.” |  |  |  |  | HESSID |  |  | ds1
| 6138 | Stephenson, Dave | Cisco | 7.3.2.83 | 27 | 5-6 | T |  | This not should only appear in clause 11. | Delete the text. | Accept |  | 6138 |  |  |  | IW-IE |  | tel1
| 6139 | Stephenson, Dave | Cisco | 7.3.2.83 | 27 | 9 | T |  | The term EASN should be EAS. EASN refers to a specific bit in the Interworking element. | Change the text. | Accept | See submission 11-09-0311r1 | 6021 |  |  |  | ES |  | sm1
| 6140 | Stephenson, Dave | Cisco | 7.3.2.83 | 27 | 10-11 | T |  | The sentences are reduntant with text on P23L49-51. | Delete the text. | Accept | [5 empty] | IW-IE
| 6141 | Stephenson, Dave | Cisco | 7.3.2.84 | 27 | 64 | E |  | The text "256 octets units" is improper grammar. | Change it to "256-octet units". | Counter | see CID 6085 |  | Done |  |  | Editorial
| 6142 | Stephenson, Dave | Cisco | 7.3.2.84 | 28 | 52 | T |  | The text implies that EAS is not available to associated STAs since they are explicitly left out of the description. | Clarify the text to include STAs in all states. | Accept | Change the sentence P28L50: "Emergency Alert System (EAS) service allows a network to disseminate emergency alert notifications from an external network to unauthenticated and unassociated non-AP STAs." to "Emergency Alert System (EAS) service allows a network to disseminate emergency alert notifications from an external network to unauthenticated or unassociated or associated non-AP STAs." |  |  |  |  | ES |  | 1
| 6143 | Stephenson, Dave | Cisco | 7.3.2.84 | 29 | 1-2 | E |  | This sentence is a duplication of the text on P28L8. | Delete the text. | Accept | as suggested |  | Done |  |  | Editorial
| 6144 | Stephenson, Dave | Cisco | 7.3.4 | 21 | 1 | T |  | The text should state the byte ordering of the Info ID field similar to the text for length field on P32L15. | Add the text. | Accept | Add the following sentence immediately after Figure 7-95o117: "Each Native Query Protocol element in 7.3.4 et seq is assigned a unique 2-octet Info ID. The set of valid Info IDs are defined in Table 7-43by. The 2-octet Info ID is encoded following the conventions given in 7.1.1." Delete the sentence on P32L18. |  |  |  |  | GAS-Native |  |  | ds1
| 6145 | Stephenson, Dave | Cisco | 7.3.4.7 | 39 | 7 | E |  | The word "APs" is supposed to be possessive case. | Change "APs" to "AP's". | Accept | as suggested |  | Done |  |  | Editorial
| 6146 | Stephenson, Dave | Cisco | 7.3.4.8 | 39 | 49 | T |  | The proper value for length is 1. | Change the text. | Accept | Per commenter. | 6043 |  |  |  | GAS-Native |  |  | ds1
| 6147 | Stephenson, Dave | Cisco | 7.3.4.9 | 41 | 45 | E |  | There is a missing hyphen in "RFC4282". | Change the quoted text to "RFC-4282" | Accept | as suggested |  | Done |  |  | Editorial
| 6148 | Stephenson, Dave | Cisco | 8 | 51 | 8 | T |  | There is no definition of an "Interworking-capable AP". | Change the text to refer to an AP having dot11InterworkingServiceEnabled set to true. | Counter | The text has been changed as shown in CID 6095 | 6095 |  |  |  | ES |  | 2
| 6149 | Stephenson, Dave | Cisco | 10.3.2.1.2 | 54 | 41 | E |  | dot11InterworkingEnabled is misspelled. | Change it to dot11InterworkServiceEnabled. | Accept | as suggested |  | Done |  |  | Editorial
| 6150 | Stephenson, Dave | Cisco | 10.3.2.1.2 | 54 | 46 | E |  | dot11InterworkingEnabled is misspelled. | Change it to dot11InterworkServiceEnabled. | Accept | as suggested |  | Done |  |  | Editorial
| 6151 | Stephenson, Dave | Cisco | 10.3.6.1.2 | 55 | 16 | T |  | The description should state that this is for the purpose of un-authenticated access to ES. | Clarify the text. | Accept | Change the table's description from: "Specifies that the non-AP STA intends to associate for the purpose of emergency services. The parameter shall only be present if dot11InterworkingServiceEnabled is set to TRUE." to "Specifies that the non-AP STA intends to associate for the purpose of un-authenticated access to emergency services. The parameter shall only be present if dot11InterworkingServiceEnabled is set to TRUE." |  |  |  |  | ES |  | 2
| 6152 | Stephenson, Dave | Cisco | 10.3.7.1.2 | 57 | 16 | T |  | The description should state that this is for the purpose of un-authenticated access to ES. | Clarify the text. | Accept | Change the table's description from: "Specifies that the non-AP STA intends to associate for the purpose of emergency services. The parameter shall only be present if dot11InterworkingServiceEnabled is set to TRUE." to "Specifies that the non-AP STA intends to associate for the purpose of un-authenticated access to emergency services. The parameter shall only be present if dot11InterworkingServiceEnabled is set to TRUE." |  |  |  |  | ES |  | 2
| 6153 | Stephenson, Dave | Cisco | 10.3.10.1.2 | 59 | 11 | E |  | dot11InterworkingEnabled is misspelled. | Change it to dot11InterworkServiceEnabled. | Accept | as suggested |  | Done |  |  | Editorial
| 6154 | Stephenson, Dave | Cisco | 10.3.10.1.2 | 59 | 18 | E |  | dot11InterworkingEnabled is misspelled. | Change it to dot11InterworkServiceEnabled. | Accept | as suggested |  | Done |  |  | Editorial
| 6155 | Stephenson, Dave | Cisco | 10.3.62.3.2 | 64 | 31 | E |  | The PeerSTAAddress parameter should be (by convention) the first parameter in the list. | Move the text. | Accept | as suggested |  | Done |  |  | Editorial
| 6156 | Stephenson, Dave | Cisco | 10.3.62.3.2 | 64 | 56 | E |  | The PeerSTAAddress parameter should be (by convention) the first parameter in the table. | Move the text. | Accept | as suggested |  | Done |  |  | Editorial
| 6157 | Stephenson, Dave | Cisco | 10.3.62.4.2 | 65 | 24 | E |  | The PeerSTAAddress parameter should be (by convention) the first parameter in the list. | Move the text. | Accept | as suggested |  | Done |  |  | Editorial
| 6158 | Stephenson, Dave | Cisco | 10.3.62.4.2 | 65 | 45 | E |  | The PeerSTAAddress parameter should be (by convention) the first parameter in the table. | Move the text. | Accept | as suggested |  | Done |  |  | Editorial
| 6159 | Stephenson, Dave | Cisco | 11.1.3.2.1 | 68 | 46 | E |  | dot11InterworkServicesEnabled is misspelled. | Change it to dot11InterworkServiceEnabled. | Accept | as suggested |  | Done |  |  | Editorial
| 6160 | Stephenson, Dave | Cisco | 11.1.3.2.1 | 68 | 51 | T |  | The text needs to include 11v amended text and align in the next LB. | Add the text. | Accept | Modify bullet point a) of clause 11.1.3.2.1 with text from the latest IEEE 802.11v draft. TGu empowers the technical editor to perform this action now, and not before sponsor ballot, so that the changes can be visualised in the next IEEE 802.11u draft. |  |  |  |  | Others |  | 2
| 6161 | Stephenson, Dave | Cisco | 11.3.2.1 | 69 | 16 | E |  | The term "Emergency Services" should be "Emergency Service Accessible" per Figure 7-95o108. | Change the text. | Accept | as suggested |  | Done |  |  | Editorial
| 6162 | Stephenson, Dave | Cisco | 11.3.2.2 | 69 | 31 | E |  | The sentence is confusing because it does not clearly state whether there is a required AP behavior or not. Also, the term "Emergency Services" should be "Emergency Service Accessible" per Figure 7-95o108. | Change the sentence "If the Association Request frame includes the Interworking element with Emergency Service subfield set to 1, and there is no RSNIE, and the AP shall accept the association even if dot11RSNAEnabled is set to true and dot11PrivacyInvoked is set to true, then unsecured access limited to providing Emergency Services may be granted." to "If the Association Request frame includes the Interworking element with Emergency Service Accessible field set to 1 and does not include an RSN element, then the AP shall accept the association request even if dot11RSNAEnabled is set to true and dot11PrivacyInvoked is set to true thereby granting unsecured access to Emergency Services." | Accept | as suggested |  | Done |  |  | Editorial
| 6163 | Stephenson, Dave | Cisco | 11.3.2.3 | 69 | 50 | E |  | The term "Emergency Services" should be "Emergency Service Accessible" per Figure 7-95o108. | Change the text. | Accept | as suggested |  | Done |  |  | Editorial
| 6164 | Stephenson, Dave | Cisco | 11.3.2.4 | 69 | 64 | E |  | The sentence is confusing because it does not clearly state whether there is a required AP behavior or not. Also, the term "Emergency Services" should be "Emergency Service Accessible" per Figure 7-95o108. | Change the sentence "If the Association Request frame includes the Interworking element with Emergency Service subfield set to 1, and there is no RSNIE, and the AP shall accept the association even if dot11RSNAEnabled is set to true and dot11PrivacyInvoked is set to true, then unsecured access limited to providing Emergency Services may be granted." to "If the Association Request frame includes the Interworking element with Emergency Service Accessible field set to 1 and does not include an RSN element, then the AP shall accept the association request even if dot11RSNAEnabled is set to true and dot11PrivacyInvoked is set to true thereby granting unsecured access to Emergency Services." | Accept | as suggested |  | Done |  |  | Editorial
| 6165 | Stephenson, Dave | Cisco | 11.21.2.1.1 | 73 | 65 | T |  | The sentence beginning "A STA accomplishes this by transmitting …" does not permit native-GAS to be efficiently used with vendor-specific NQP elements since it's requiring at least one standard NQP element to always be used. | Fix the text. | Accept | Replace the cited sentence with the following sentence: "A STA accomplishes this by transmitting one or more Info IDs or NQP vendor-specific query elements in the Query Request field in a GAS Initial Request Action frame." |  |  |  |  | GAS |  |  | ds1
| 6166 | Stephenson, Dave | Cisco | 11.21.2.1.2 | 74 | 17 | E |  | The phrase "are not equal to either of the vendor-specific values, " should have been changed when the 2 vendor specific NQP elements were collasped down into 1. | Change the phrase "are not equal to either of the vendor-specific values, " to "are not equal to the vendor-specific value, ". | Accept | as suggested |  | Done |  |  | Editorial
| 6167 | Stephenson, Dave | Cisco | 11.21.2.1.2 | 74 | 25 | E |  | The phrase "are not equal to either of the vendor-specific values, " should have been changed when the 2 vendor specific NQP elements were collasped down into 1. | Change the phrase "are not equal to either of the vendor-specific values, " to "are not equal to the vendor-specific value, ". | Accept | as suggested |  | Done |  |  | Editorial
| 6168 | Stephenson, Dave | Cisco | 11.21.2.1.2 | 74 | 45 | T |  | The text states that the Query Response shall be set to 0. This means the Query Response length is 1. Why not just set the Query Response length to 0 and not include any Query Response? | Change "shall set the Query Response to 0" to "shall set the Query Response Length to 0". | Accept | Per commenter. |  |  |  |  | GAS |  |  | ds1
| 6169 | Stephenson, Dave | Cisco | 11.21.2.1.2 | 74 | 47 | T |  | The native GAS procedures protocol exchange more or less requires a non-AP STA to first request the capability list and then request desired NQP elements (assuming they have been configured). A more efficient way to do this would be to allow a non-AP STA to request both the Capability List and desired NQP elements and have the AP respond with configured NQP elements and a status code indicating one or more of the requested elements has not been configured. | Add the text. | Submission | Resolution provided in 11-09-0520r0. |  |  |  |  | GAS | Dave Stephenson |  | ds1
| 6170 | Stephenson, Dave | Cisco | 11.21.2.1.2 | 74 | 50 | T |  | The text states that the Query Response shall be set to 0. This means the Query Response length is 1. Why not just set the Query Response length to 0 and not include any Query Response? | Change "shall set the Query Response to 0" to "shall set the Query Response Length to 0". | Accept | Per commenter. |  |  |  |  | GAS |  |  | ds1
| 6171 | Stephenson, Dave | Cisco | 11.21.2.2.2 | 76 | 53 | T |  | The text states that if the Advertisement procotol ID DOES correspond to a value in dot11GASAdvertisementID, then the query shall not be posted. This is the opposite of what should happen. | Change the phrase "does correspond to the value contained in any dot11GASAdvertisementID MIB object" to "does not equal the value contained in any dot11GASAdvertisementID MIB object". | Accept | Per commenter. |  |  |  |  | GAS |  |  | ds1
| 6172 | Stephenson, Dave | Cisco | 11.21.2.2.2 | 77 | 6 | T |  | The AP will return a status code indicating the server is unreachable. The implication is that the non-AP STA should change it's behavior in response to receiving this information, but the text does not state any mandatory or desired behavior. | Add the text. | Accept | Add the following sentence to the end of the paragraph on P77L6: “A non-AP STA receiving a status code indicating the server is unreachable should wait at least 1 minute before transmitting any further queries using the same Advertisement Protocol ID to any AP in the homogeneous ESS.” |  |  |  |  | GAS |  |  | ds1
| 6173 | Stephenson, Dave | Cisco | 11.21.2.2.2 | 77 | 8 | T |  | The text which states "If the Advertisement Protocol ID in the Advertisement Protocol information element corresponds to the value contained in any dot11GASAdvertisementID MIB object" is ambiguous. What exactly does "corresponds to" mean? | Change the phrase, "… element corresponds to the value contained in any dot11GASAdvertisementID MIB object ..." to "… element equals the value contained in any dot11GASAdvertisementID MIB object ...". | Accept | Per commenter. |  |  |  |  | GAS |  |  | ds1
| 6174 | Stephenson, Dave | Cisco | 11.21.2.2.3 | 77 | 24 | T |  | The text does not clearly describing the required behavior of an AP to deliver a non-native GAS query response. Specifically, does the AP transmit one fragment of a multi-fragment query response for each GAS Comeback Request action frame received or does it burst all the fragments in response to a GAS Comeback Request action frame? | Clarify the text. | Submission | Resolution provided in 11-09-0520r0. |  |  |  |  | GAS | Dave Stephenson |  | ds1
| 6175 | Stephenson, Dave | Cisco | 11.21.2.2.3 | 77 | 64 | E |  | The word term "Action frames" is plural when it should be singular. | Change to "Action frame". | Accept | as suggested |  | Done |  |  | Editorial
| 6176 | Stephenson, Dave | Cisco | 11.21.2.2.3 | 77 | 65 | E |  | The phrase "the AP" is redundant since the sentence starts off by describing the APs behavior. | Delete "the AP". | Accept | as suggested |  | Done |  |  | Editorial
| 6177 | Stephenson, Dave | Cisco | 11.21.2.2.3 | 77 | 65 | T |  | The text states the AP transmits a frame in response to receiving a GAS Comeback Request action frame whose destination address matches the destination address of the corresponding GAS Initial Response action frame. This is incorrect since the two destination addresses will never match. | Change the last word on the page (which hyphenates to the 1st word on P78) "destination" to "source". | Accept | Per commenter. |  |  |  |  | GAS |  |  | ds1
| 6178 | Stephenson, Dave | Cisco | 11.21.4.3 | 80 | 31 | T |  | The text states that "An AP with dot11SSPNInterfaceEnabled set to TRUE shall delete the dot11InterworkingEntry for a non-AP STA when it disassociates from the BSS." This is fine, but these permissions need to be transferred to the new AP when the STA re-associates to another AP in the same ESS for the case when 11r Fast transition is used; in the 11r case, a full authentication will not be performed so the new AP won't get permissions from AAA. | Fix the text. | Accept | Per commenter. |  |  |  |  | GAS |  |  | ds1
| 6179 | Stephenson, Dave | Cisco | 11.21.5 | 81 | 14-39 | T |  | The text in this clause is incorrectly using the term EASN. EASN is a specific bit in the Interworking element. EAS is the correct abbreviation to use. | Fix the text. | Submission | The entire EAS and EASN need to be reviewed and fixed including the EASN in table 7-35a capability list. Also see submission 11-09-0311r2 Note: this text has been fixed partially in 802.11u-d6.01. Additional changes are necessary and will be addressed by the submission. |  |  | Changed "E" to "T" |  | ES | Stephen McCann | tel1
| 6180 | Stephenson, Dave | Cisco | 11.21.5 | 81 | 14-39 | E |  | Throughout this clause, the MIB variable dot11EASNEnabled is misspelled. | Change it to dot11EASEnabled. | Accept | as suggested |  | Done |  |  | Editorial
| 6181 | Stephenson, Dave | Cisco | 11.21.5 | 81 | 31 | E |  | According to Figure 7-95o108, the correct term is EASN, not EASN available. | Align the text. | Accept | as suggested |  | Done |  |  | Editorial
| 6182 | Stephenson, Dave | Cisco | 11.21.6 | 82 | 8 | T |  | The text states "An AP receiving an Association request frame or Reassociation request frame having dot11QosmapEnabled set to 1 shall …" An AP will never receive a (re)-association request frame which includes a MIB variable. | Change "having dot11QosmapEnabled set to 1" to "having the QoS Map field in the Extended Capabilities element set to 1". | Accept | Change Clause 11.21.6 , page 82, line 8 as recommended by commenter. |  |  |  |  | QoS |  | kb1
| 6183 | Stephenson, Dave | Cisco | Annex D | 112 | 20-25 | T |  | The description should state that this MIB variable is only used to by an AP. | Change the text. | Accept | Change the sentence P112L20 from: “This attribute is the homogeneous ESS identifier and is a 6 octets field whose value is set to one of the BSSIDs in the ESS. It is required that the same value of HESSID be used for all BSSs in the homogeneous ESS.” to “This attribute is used by an AP and is the 6-octet homogeneous ESS identifier field, whose value is set to one of the BSSIDs in the ESS. It is required that the same value of HESSID be used for all BSSs in the homogeneous ESS.” |  |  |  |  | MIB |  | 2
| 6184 | Stephenson, Dave | Cisco | Annex P | 154 | 28 | T |  | The NENA URL is stale as NENA changed their website. | Provide a new link. | Accept | Change the text to reflect the new URL. The NENA document is now at: http://www.nena.org/standards/technical/voip/functional-interface-NG911-i3 [home page remains the same…NENA changed the organization of their data.] |  |  |  |  | Others |  |  | gb1
| 6185 | Stephenson, Dave | Cisco | V.1 | 155 | 41 | E |  | The sentence "A traveller wants their gadgets to automatically update the date and time to the local one." is ambiguous. To what does "one" refer? | Change "one" to "local time zone". | Accept | As suggested |  | Done |  |  | Editorial
| 6186 | Stephenson, Dave | Cisco | V.1 | 155 | 41 | E |  | The word "traveller" is the predominantly British spelling. However, in IEEE specifications, American English is preferred (sorry, Stephen) | Change "traveller" to "traveler". | Accept | As suggested |  | Done |  |  | Editorial
| 6187 | Stephenson, Dave | Cisco | V.1.1 | 156 | 16 | T |  | Step 4 is discussing network authentication, however step 5 is discussing association. Inter-mixing these two concepts lead so confusing text. | Change the phrase "successfully associate to the network" to "successfully authenticate with the network". | Accept | Per commenter. |  |  |  |  | GAS |  |  | ds1
| 6188 | Stephenson, Dave | Cisco | V.1.5 | 158 | 27 | E |  | The sentence does not properly use possessive case. | Change the sentence "A traveller arrives to their new destination and switches on the gadgets…" to "A traveller arrives to their new destination and switches on their gadgets …". | Counter | Changed to "A traveller arrives to his/her new destination and switches on their gadgets …". |  | Done |  |  | Editorial
| 6189 | Stephenson, Dave | Cisco | V.2 | 159 | 10 | E |  | The sentence does not properly use the plural form. | Change the phrase "Different external network can use …" to "Different external networks can use …" | Accept | As suggested |  | Done |  |  | Editorial
| 6190 | Stephenson, Dave | Cisco | V.2.2 | 160 | 3 | T |  | The abbreviation "GRX" is not defined. | Add the abbreviation and its definition to clause 4. | Counter | To clause 4 add the following abbreviations: GRX GPRS Roaming Exchange; GPRS General Packet Radio Service. To Annex P add the following document: TR 21.905, "Vocabulary for 3GPP Specifications" To the notes in Table V-1, add a cross reference to TR 21.905 TGu believes that definitions for these terms are not needed in clause 3. |  |  | Change "E" to "T" |  | QoS |  | tel1
| 6191 | Stephenson, Dave | Cisco | V.2.2 | 160 | 25 | T |  | The specification TR23.836 V1.0.0 has been withdrawn by 3GPP. | Refer to a specification which is still in force. | Defer | Obtain valid reference for Table in Annex A of TR23.836 V1.0.0. |  |  |  |  | QoS |  | kb1
| 6192 | Stephenson, Dave | Cisco | V.3.1.10 | 165 | 21 | T |  | The MIB variable dot11NonAPStationHCCAMIMMSDUCount is misspelled. | Fix it. | Accept | The MIB variable dot11NonAPStationHCCAMIMMSDUCount has been changed to dot11NonAPStationHCCAHEMMMSDUCount | 6122 |  | Changed "E" to "T" |  | MIB |  | tel1
| 6193 | Stephenson, Dave | Cisco | V.3.1.10 | 165 | 23 | T |  | The MIB variable dot11NonAPStationHCCAMIMOctetCount is misspelled. | Fix it. | Accept | See CID 6192 | 6122 |  | Changed "E" to "T" |  | MIB |  | tel1
| 6194 | Stephenson, Dave | Cisco | V.4 | 165 | 50 | T |  | The term "authentication issues" is too vague. | Describe authentication issues as access to ES by STAs not having proper security credentials or something similar. | Accept | Change the initial sentence P165L50 from: "Emergency Services define the IEEE 802.11 functionality to support an Emergency Call (e.g., E911) service as part of an overall multi-layer solution, specifically capability advertisement and authentication issues." To "Emergency Services define the IEEE 802.11 functionality to support an Emergency Call (e.g., E911) service as part of an overall multi-layer solution, specifically capability advertisement and access to ES by STAs not having proper security credentials." |  |  |  |  | ES |  | sm2
| 6195 | Stephenson, Dave | Cisco | V.4 | 165 | 64 | E |  | The sentence has the term "use of" repeated. | Delete one of them. | Accept | as suggested |  | Done |  |  | Editorial
| 6196 | Stephenson, Dave | Cisco | V.4 | 166 | 5-10 | T |  | What is the purpose of this sentence? It is just stating the obvious and. | Delete the paragraph. | Accept | As per commentor. The text appears to serve no purpose. |  |  |  |  | ES |  | sm2
| 6197 | Stephenson, Dave | Cisco | V.4.1 | 166 | 21 | T |  | The text which states, "there can be no prior relationship at all between the user and the WLAN network" is forcing the condition of no prior relationship between user and WLAN. This does not make sense. | Clarify the text. | Accept | In the cited sentence, change the word "can" to "may". |  |  | Changed "E" to "T" |  | ES |  | tel1
| 6198 | Stephenson, Dave | Cisco | V.4.1 | 166 | 17 | T |  | The text states a user "must go through an authentication process". However, this amendment (see V.4.2) describes an open SSID for ES which does not require authentication. | Align the text. | Accept | See Submission 11-09-0604r0 Change the following paragraph on P166L17: "Special handling for emergency-service calls is required over IEEE 802.11 WLANs. In addition, to use a public access point a user must go through an authentication process (e.g., EAP-based, or http/https redirect or DNS redirection) before being able to use the AP for emergency calls. This requires (1) user credentials to be available and requires (2) that these credentials, if available, allow network access to the user, even though there can be no prior relationship at all between the user and the WLAN network." to "Special handling for emergency-service calls is required over IEEE 802.11 WLANs. In addition, to use a public access point a user must typically go through an authentication process (e.g., EAP-based, or http/https redirect or DNS redirection) before being able to use the AP for emergency calls. This requires (1) user credentials to be available and requires (2) that these credentials, if available, allow network access to the user, even though there can be no prior relationship at all between the user and the WLAN network." | 6198 |  |  |  | ES |  | 2
| 6199 | Stephenson, Dave | Cisco | V.4.1 | 166 | 35-42 | T |  | This paragraph largely duplicates and partially conflicts with the paragraph on P166L15-21. | Merge the paragraphs and delete duplicated information. | Submission | See submission 11-09-0604r0 Change the following paragraph on P166L17: "Special handling for emergency-service calls is required over IEEE 802.11 WLANs. In addition, to use a public access point a user must go through an authentication process (e.g., EA | 6198 |  |  |  | ES | Stephen McCann |  | sm
| 6200 | Stephenson, Dave | Cisco | V.4.1 | 166 | 27-33 | E |  | These two paragraphs are describing the same topic and should be combined into a single paragraph. | Fix it. | Accept | as suggested |  | Done |  |  | Editorial
| 6201 | Stephenson, Dave | Cisco | V.4.1 | 166 | 40 | T |  | The text is confusing. How does a non-AP STA access the network in an "un-authenticated state". It is only possible to exchange data frames with an AP when in the associated state (which means the STA is authenticated). | Fix the text. | Accept | See Submission 11-09-0604r0 Change the last sentence of the paragraph P166L40 from: "In the latter case, the non-AP STA must be able to access the network in unauthenticated state and make an emergency call." To "In the latter case, the non-AP STA must be able to gain access to the network without using security credentials and make an emergency call." | 6198 |  |  |  | ES |  | 2
| 6202 | Stephenson, Dave | Cisco | V.4.1 | 166 | 49-52 | T |  | This paragraph is describing requirements of what should be supplied by emergency services. | Remove the text as it is not relevant--either the solution supplied by 802.11u meets the requirements or not. | Accept | As per commentor |  |  |  |  | ES |  | sm2
| 6203 | Stephenson, Dave | Cisco | V.4.2 | 166 | 57 | E |  | The first sentence in the paragraphy is missing a preposition. | Change "are compatible for Emergency Service call" to "are compatible for an Emergency Service call" | Accept | as suggested |  | Done |  |  | Editorial
| 6204 | Stephenson, Dave | Cisco | V.4.2 | 166 | 59 | E |  | What does it mean that a client device "can" have to register. Can is a statement of capability, not of behavior. | Change "can" to "may". | Accept | as suggested |  | Done |  |  | Editorial
| 6205 | Stephenson, Dave | Cisco | V.4.2 | 167 | 2 | T |  | The text states that "This annex uses "IEEE 802.11 ES" to refer to the director support in IEEE 802.11 of such services, independent of solutions at higher protocol layers." However, nowhere else in the Annex is the term found. | Align the rest of the Annex to use the term. | Submission | 11-09-0609r0 Possibly remove this term from the annex and re-write accordingly |  |  | Changed "E" to "T" |  | ES | Stephen McCann | tel1
| 6206 | Stephenson, Dave | Cisco | V.4.2 | 168 | 20-22 | E |  | This note should be deleted given the new method of providing ES to users without proper security credentials (see V.4.4). | Delete the text. | Accept | as suggested |  | Done |  |  | Editorial
| 6207 | Thomson, Allan | Cisco Systems | 3 | 3 | 36 | TR |  | The definition of infrastructure authorization information states a "users rights". Should this not be the non-AP STAs access rights to the 802.11 infrastructure network? | Fix as appropriate | Accept | Change the definition from: 3.u.3 infrastructure authorization information: Information that specifies a user’s access rights to an IEEE 802.11 infrastructure. This may include the rules for routing the user traffic, a set of permissions about services that a user is allowed to access, QoS configuration information, or the accounting policy to be applied by the 802.11 infrastructure. to 3.u.3 infrastructure authorization information: The Information that specifies the access rights of the user of a non-AP STA in an IEEE 802.11 infrastructure. This may include the rules for routing the user traffic, a set of permissions about services that a user is allowed to access, QoS configuration information, or the accounting policy to be applied by the 802.11 infrastructure. |  |  |  |  | Definitions |  | 2
| 6208 | Thomson, Allan | Cisco Systems | 7.3.2.63.1 | 22 | 1 | T |  | "…field shall be ignored…" is behavior that belongs in Clause 11 | Move sentence to Clause 11 behavior on event reporting | Counter | Change the word "shall" to "is" so that text conforms to style convention of clause 7. |  |  | Changed it from E to T |  | Others |  | ds1
| 6209 | Thomson, Allan | Cisco Systems | 7.3.2.83 | 23 | 35 | TR |  | What does "wildcard" mean if a network has more than one to respond with? Does it mean "all" networks? i.e. there should be a response from all network types available or does it mean it that "any" network should be provided and the AP infrastructure should provide any one that it thinks is useful for the sta. Maybe this belong in the behavior clause to define the behavior of a network in response to a wildcard scan. Looking at Clause 11 it doesn't appear to be defined | Define appropriate behavior for wildcard and other network type processing by both the AP and non-AP STA. | Reject | This behaviour has been defined in clause 11.1.3.2.1 |  |  |  |  | IW-IE |  | 3
| 6210 | Thomson, Allan | Cisco Systems | 7.3.2.83 | 23 | 39 | TR |  | The bit definitions for Internet field, ASRA, EASN …etc bits describe how an AP sets these fields. However the internetworking IE is used in probe requests by the non-AP STA. Therefore how the non-AP STA is supposed to set the fields is not defined. | Define the bits for non-AP STAs as well as APs or make a general statement that the bits are all set to 0 by the non-AP STA in probe requests | Accept | See CID 5082 | 5082 |  |  |  | IW-IE
| 6211 | Thomson, Allan | Cisco Systems | 7.3.2.83 | 27 | 5 | T |  | The note suggests an AP behavior and would seem more appropriate in Clause 11 | Move to appropriate clause 11 section | Counter | See resolution in CID 6138. | 6138 |  | Changed it from E to T |  | Editorial |  | tel1
| 6212 | Thomson, Allan | Cisco Systems | 7.3.2.85 | 29 | 55 | TR |  | "Support for precedence levels greater than 18 is optional" defines normative requirements. This should be in clause 11 somewhere. It also does not state optional for whom? AP or non-AP STA or both? | Move to appropriate clause 11 section and make it clear who the optional behavior is defined for. | Counter | Suggestion : Lines 55 and 56 of clause 7.3.2.85 may be replaced with."The optional precedence levels MLPP A through 4 are derived from "3GPP TS 22.067 [B36]", and may be included in the EBR element." Line 15 on page 70 of Clause 11.4.1 makes a reference to V.4.3. (Refer to QoS Map set optional element description). |  |  |  |  | QoS |  | kb1
| 6213 | Thomson, Allan | Cisco Systems | 7.3.2.86 | 30 | 11 | TR |  | Why are the optional exception fields at the beginning of the element rather than at the end? It would seem that having the mandatory fields of an element 1st makes it easier to process by a STA | Move optional fields to the end of the element | Reject | Since the STA UP selection algorithm requires the DSCP exception fields to be scanned first (Ref 7.3.2.86 lines 44 to end of subclause ), the ordering is currently correct. |  |  |  |  | QoS |  | 2
| 6214 | Thomson, Allan | Cisco Systems | 7.3.4.1 | 32 | 33 | T |  | Table 7-43by and related descriptive text belongs in Clause 11 as it describes normative behavior for APs and non-AP STAs. However the ID values and info names belongs in clause 7. | Move behavior columns of Table 7-43by to appropriate clause 11 section | Submission | 11-09-0591r0 |  |  | Changed from ER to T |  | GAS-Native | Dave Stephenson | ds1
| 6215 | Thomson, Allan | Cisco Systems | 7.3.4.1 | 34 | 1 | TR |  | "…is either configured or supported in the BSS…". Are configured and supported different? What does it mean to be configured or supported? Suggest this should relate to a specific MIB object attribute that defines the capability is on or off. | Fix as appropriate | Accept | Replace the paragarph on P34L1-5 with the following: "Each Info ID included in the Capability List declares that a subsequent query for that Info ID will return the requested NQP element and will not return a response with status code indicating Requested information is not configured for this BSSID. Each Info ID returned is one of the Info IDs in Table 7-43by." |  |  |  |  | GAS-Native |  |  | ds1
| 6216 | Thomson, Allan | Cisco Systems | 7.3.4.8 | 39 | 49 | TR |  | Length field says 3 octets but the Figure shows that the value is only 1 octet. Looking at other elements in this section the length field should not include itself so this value is wrong | change to 1 octet value for length field | Accept | Per commenter. | 6043 |  |  |  | GAS-Native |  |  | ds1
| 6217 | Thomson, Allan | Cisco Systems | 7.3.4.10 | 42 | 5 | E |  | payload fields is not plural and payload should be uppercase | Change to "length of the Payload field" | Accept | as suggested |  | Done |  |  | Editorial
| 6218 | Thomson, Allan | Cisco Systems | 7.3.4.11 | 42 | 13 | E |  | "…LCI format". Should refer to where the LCI format is defined especially considering 11k/11y both have LCI formats. | Add reference to 11k clause that defines the LCI format used in this element | Accept | as suggested |  | Done |  |  | Editorial
| 6219 | Thomson, Allan | Cisco Systems | 7.3.4.12 | 42 | 51 | TR |  | The civic location report field is only defined as 1 octet. It should be variable length. | Change as comment | Accept | See resolution in CID 6045 | 6045 |  |  |  | Native-Loc |  | tel1
| 6220 | Thomson, Allan | Cisco Systems | 7.3.4.12 | 42 | 57 | TR |  | Both LCI and Civic reporting of location for an AP is already done in 11k/11v. GAS has introduced this capability primarily for pre-association STAs. However, nowhere in the spec does it describe how a STA should only use the location information pre-association and after association it should only use 11k/11v mechanisms to acquire the location. THis is especially true as GAS now allows querying information post-association as well. Effectively we now have duplicate mechanisms post-association and we should only have one mechanism (i.e. 11k/11v) of using location. | Add normative text that describes how location information used in GAS is only pre-association and post-association 11k/11v should be used by a GAS compliant STA. | Reject | The 11k/11v mechanism uses measurement reports to convey the location of peer as per the performed measurements. The GAS mechanism fetches location from the APs MIB variables, without requiring any measurements to be made prior or after the request. So they are not exactly the same. The 11k/11v fields contain accuracy estimates which are not present in GAS. |  |  |  |  | Native-Loc |  | gb1
| 6221 | Thomson, Allan | Cisco Systems | 7.3.4.13 | 43 | 5 | E |  | "…accessible via this AP". Which AP is that? | Change to "the AP" | Accept | as suggested |  | Done |  |  | Editorial
| 6222 | Thomson, Allan | Cisco Systems | 7.3.4.13 | 43 | 5 | E |  | "…in this Info ID…". Don't you mean "Info element"? | Change to "Info element" | Accept | as suggested |  | Done |  |  | Editorial
| 6223 | Thomson, Allan | Cisco Systems | 7.3.4.13 | 43 | 42 | E |  | Sentence "The length field subfield is…" and the next sentence effectively say the same thing. | Remove the 2nd sentence on L42 | Accept | as suggested |  | Done |  |  | Editorial
| 6224 | Thomson, Allan | Cisco Systems | 10 | 54 | 1 | TR |  | Several of the primitives in clause 10 do not appear to match the changes defined in clause 7.1. They seem to be missing elements defined in some of the management frames. | Review and correct all primitives to match the elements added the various management frames in 7.1 | Accept | On P58L62, add "RoamingConsortiumInfo" after "AdvertisementProtocolInfo". To the table in this section add a new row, at the end of the table, with the following information Name column: RoamingConsortiumInfo, Type column: as defined in frame format, Valid Range column: as defined in roaming consortium element in 7.3.2.87, Description Column: Specifies identifing information for SSPs whose security credentials can be used to authenticate with the AP |  |  |  |  | Others |  | 2
| 6225 | Vlantis, George | STMicroelectronics | 6.2.1.2.4 | 14 | 44 | TR |  | The first paragraph of this subclause addresses rate limiting for multicast frames, and the following paragraphs of the subclause address rate limiting for unicast frames. While both methods state "The specific mechanism to perform rate limiting is outside the scope of the specification", there is a unexplained asymmetry as to why the unicast cases have specific mechanisms specified for the measurement of the frame and byte rate limiting (and even for all four access categories) along with MIB variable "knobs" to adjust the maximum authorized flows, whereas the multicast traffic is not similarly well-specified. | Either: (1) provide similar MIB variables for rate limiting of multicast traffic; or (2) clarify why the types of traffic are handled differently; of (3) eliminate the distinction between individually-addressed and multicast frames. | [6 empty] | SSPN
| 6226 | Vlantis, George | STMicroelectronics | 6.2.1.1.4 | 13 | 9 | TR |  | Throughout 6.2.1.1.4 and 6.2.1.2.4, occurrences of rate limiting are specified, where "The specific mechanism to perform rate limiting is outside the scope of the specification". One can imagine complex algorithms for dropping B-pictures and retaining I-pictures and P-pictures for AC_VI flows in video applications. Clearly, such an algorithm would be beyond the scope of the specification. Conversely, when no knowledge of the application is known and the flow itself is "generic" (e.g AC_BE, AC_BG), there are a few obvious algorithms (e.g. leaky bucket), that could be given as examples. Minimally, the existence of an algorithm that "fits" the metrics defined in the specification should be given as an informative example, in the simplest case where no knowledge of the data or the application are known. | Provide an example or citation to an example that demonstrates that the procedures for the metrics related to rate limiting can be applied. | [6 empty] | SSPN
Note on E1: This column can be modified to strip out conflicting clauses
Note on F1: Do not edit this column. It is copied exactly from the submission worksheet.
Note on G1: Do not edit this column. It is copied exactly from the submission worksheet.
Note on H1: Do not edit this column. It copied exactly from the submission worksheet.
Note on J1: Do not edit this column. It is copied exactly from the submission worksheet.
Note on K1: Do not edit this column. It is copied exactly from the submission worksheet.
Note on L1: Resolution to Comment Accepted - Tech Comm - means voted on by the group - Ed. Comm - means the comment was approved Declined - Tech Comm - means voted on by the group - Ed. Comm - means the comment was declined by the group Counter - Tech Comm - means voted on by the group - Ed. Comm - means the comment was countered by the group Deferred - deferred needs group approval
Note on M1: Describe how the group or individual came to the resolution status.
Note on N1: This must be a comment number - without text
Note on S1: Enter document # or Will of the Group
Note on V1: Record LB 78 Comment # if required

## Stats
Category | b | Accept | Reject | Counter | Defer | Discuss | Submission | Blank | Work Remaining | Editor To Do | Editor Done | Category Owner | Notes
Editorial | 105 | 96 | 1 | 8 | 0 | 0 | 0 | 0 | 0 | 0 | 102 | Necati Canpolat
Definitions | 2 | 1 | 0 | 0 | 1 | 0 | 0 | 0 | 0 | 0 | 0 | Kaberi Banerjee
Interworking | 0 | 0 | 0 | 0 | 0 | 0 | 0 | 0 | 0 | 0 | 0
Architecture | 4 | 4 | 0 | 0 | 0 | 0 | 0 | 0 | 0 | 0 | 0 | Stephen McCann
HESSID | 1 | 1 | 0 | 0 | 0 | 0 | 0 | 0 | 0 | 0 | 0 | Dave Stephenson
GAS | 29 | 13 | 3 | 2 | 4 | 0 | 7 | 0 | 0 | 0 | 0 | Dave Stephenson
SSPN | 13 | 5 | 0 | 1 | 0 | 1 | 1 | 5 | 5 | 0 | 0 | Gabor Bajko
QoS | 9 | 1 | 2 | 3 | 3 | 0 | 0 | 0 | 0 | 0 | 0 | Kaberi Banerjee
IW-IE | 10 | 6 | 3 | 1 | 0 | 0 | 0 | 0 | 0 | 0 | 0 | Necati Canpolat
ES | 34 | 24 | 0 | 1 | 0 | 0 | 9 | 0 | 0 | 0 | 0 | Stephen McCann
GAS-Native | 10 | 7 | 1 | 0 | 0 | 0 | 2 | 0 | 0 | 0 | 0 | Dave Stephenson
Native-VS | 0 | 0 | 0 | 0 | 0 | 0 | 0 | 0 | 0 | 0 | 0
Native-Loc | 3 | 2 | 1 | 0 | 0 | 0 | 0 | 0 | 0 | 0 | 0 | Gabor Bajko
MIH | 0 | 0 | 0 | 0 | 0 | 0 | 0 | 0 | 0 | 0 | 0
MIB | 4 | 4 | 0 | 0 | 0 | 0 | 0 | 0 | 0 | 0 | 0 | Stephen McCann
Others | 5 | 3 | 1 | 1 | 0 | 0 | 0 | 0 | 0 | 0 | 0 | George Bumiller
References | 0 | 0 | 0 | 0 | 0 | 0 | 0 | 0 | 0 | 0 | 0
PICS | 0 | 0 | 0 | 0 | 0 | 0 | 0 | 0 | 0 | 0 | 0
Total | 229 | 167 | 12 | 17 | 8 | 1 | 19 | 5 | 5 | 0 | 102
[8 empty] | PERCENT REMAINING: | 2.183%
Comment Break Down | Count |  | Assignee | Total | Open |  | Group | Total
Total | 229 |  | Gabor Bajko | 16 | 5 |  | 1 | 11
Technical | 125 |  | Kaberi Banerjee | 11 | 0 |  | 2 | 13
Editorial | 104 |  | George Bumiller | 5 | 0 |  | 3 | 5
Accept | 167 |  | Necati Canpolat | 115 | 0 |  | 4 | 0
Counter | 17 |  | Stephen McCann | 42 | 0 |  | 5 | 0
Reject | 12 |  | Dave Stephenson | 40 | 0 |  | 6 | 0
Defer | 8 |  |  | 0 | 0 |  | 7 | 0
Duplicates | 11 |  |  | 0 | 0 |  | 8 | 0
Editor To Do | 0 |  |  | 0 | 0 |  | 9 | 0
Can't do | 0 |  |  | 0 | 0 |  | 10 | 0
Editor Done | 0 |  |  | 0 | 0 |  | 11 | 0
Blank | 0 |  | Total: | 229 | 5 |  | Total: | 29
Percentage
Editor Done
3.493%
Process to following when merging xxx comments
Copy columns A-G starting at Row number 9 through all populated rows
Do not copy rows, but just cells desired
Paste into master spreadsheet
Place pointer in Column C on the proper row (row 2 for first paste)
Navigate to Edit->Paste Special "text"
This will preserve the formatting, conditional coloring, etc.
Update the "Revisions" worksheet
Record the submitter and total comments
Update the "Author" column
Update the "Date" column
Save file as next revision
Process to follow when updating master spreadsheet
Filter/Sort on "New Column" and change everything to "No"
As modifications are made to each row
Update the "Resolution Document" column if necessary
Update the "New" column
Update the "Addressed At" if the comment was resolved
Update the "Title" worksheet updating the revision number of the document
Update the "Revisions" worksheet
Record the exact meeting
Register each comment addressed
Update the "Author" column
Update the "Date" column
Save file as next revision