## Sheet1
Comment ID | Comment # | Name | Index # | Category | Page | Subclause | Line | Comment | Must Be Satisfied | Proposed Change | Resolution Status | Resolution Detail | Comment Group | Issue | Editor's note | Comment Group
6613900023 | 53 | Myles, Andrew | 10 | Technical | 75 |  | 18 | 10.3.39d.3.1: Shouldn't it read "invalidation of a protected enablement relationship"? | Yes | Please clarify. | Agree |  |  |  | Done
6613800023 | 52 | Myles, Andrew | 9 | Technical | 75 |  | 5 | 10.3.39d.2.3: shouldn't it be a PDPA enablement relationship or a "protected enablement relationship"? | Yes | Please clarify. | Principle | Option 2: add "protected" |  |  | done
6613700023 | 51 | Myles, Andrew | 8 | Technical | 74 |  | 3 | 10.3.39d.1.4: shouldn't it be a PDPA deenablement procedure? E.g. should it read "initiates a protected deenablement procedure"? | Yes | In the comment | Agree | add "protected" |  |  | done
6613600023 | 50 | Myles, Andrew | 7 | Technical | 71 |  | 43 | 10.3.39c.3.1: Shouldn't it be a PDPA enablement relationship or a "protected enablement relationship"? | Yes | Please clarify. | Principle | Option 2: add "protected" |  |  | done
6613500023 | 49 | Myles, Andrew | 6 | Technical | 71 |  | 35 | 10.3.39c.2.4: Shouldn't it be a PDPA enablement procedure? Should it read "of the results of the protected enabled procedure"? | Yes | In the comment | Principle | The text should reat "of the results of the protected enablement" |  |  | done
6613400023 | 48 | Myles, Andrew | 5 | Technical | 68 |  | 65 | 10.3.39b.4.1: Shouldn't it be PDPA DSE power constraint procedure? Should it read "the SME performs the Protected Dual of Public Action DSE power constraint procedure"? | Yes | In the comment | Disagree | The procedure described in 11.11.5 in itself is not protected. Protection was on the frame that triggered this MLME indication. |  |  | n/a
6613300023 | 47 | Myles, Andrew | 4 | Technical | 63 |  | 59 | 11.3.39a.2: Shouldn't PDEXTCHANNELSWITCH.confirm be the result of a request from a PDPA switch channel request? Should the clause "when an extended channel switch request completes" be followed by "from a protected channel switch request"? | Yes | In the comment | Agree |  |  |  | done
6613200023 | 46 | Myles, Andrew | 3 | Technical | 77 |  | 52 | 11.11.1: The editor has missed a very important inclusion that was adopted by 11-09/452r7 to ensure that the PDPA applies only to unicast frames. Here is the missing addition: Insert a new sentence in 11.11.1 at the end of the 4th paragraph: When Management Frame Protection is negotiated, stations shall use Protected Dual of Public Action frames instead of unicast Public Action frames for DSE procedures. | Yes | In the comment | Agree |  |  |  | done
6613100023 | 45 | Myles, Andrew | 2 | Editorial | 5 |  | 11 | 5.4.3.8: The reference of where to find the "No" should be included. The sentece should read: Action frames specified with "No" in the "Robust" column of Table 7-24 are not Robust Management frames and shall not be protected. | No | In the comment | Agree |  |  |  | Done
6613000023 | 44 | Myles, Andrew | 1 | Editorial |  |  |  | General: Need acronym for Protected Dual of Public Action frame as it is a mouthful to state and describe throughout the document. Suggest the use of PDPA, into Clause 4 and update Clause 7 and 11 with new convention | No | In the comment | Disagree | Resolved by the resolution for Comment Number 9. The phrase "Protected Dual of Public Action" is sufficiently infrequent that adding an acronym is unjustified. |  |  | n/a
6605000023 | 43 | Stanley, Dorothy | 23 | Technical | 85 | A.4.4.1 | 14 | Management MIC reference is not correct. | No | Change from "7.3.2.53" to "7.2.3.55" | Principle | The reference is updated to 7.3.2.55. |  |  | Done
6604900023 | 42 | Stanley, Dorothy | 22 | Editorial | 76 | 11.13 | 22 | Change from "the SA Query process" to "the SA Query procedure" for consistent language. | No | As in comment. | Agree |  |  |  | Done
6604800023 | 41 | Stanley, Dorothy | 21 | Technical | 76 | 11.13 | 4 | L4 Change from "the STA shall support SA Query procedure" to "the STA shall support the SA Query procedure." L8 Change from "To send a SA Query Request to a peer STA, the STA shall issue an MLME-SAQuery.request. A STA that supports the SA Query procedure and receives an MLME-SAQuery.indication shall respond with a SA Query Response frame when all of the following are true:" to "To send an SA Query Request frame to a peer STA, the STA's SME shall issue an MLME-SAQuery.request primitive. A STA that supports the SA Query procedure and receives an SA Query Request frame shall respond with an SA Query Response frame when all of the following are true:" | No | As in comment. Alternatively the second sentence could be re-written from the point of view of the receiving STA's SME: A STA's SME that supports the SA Query procedure and receives an MLME-SAQuery.indication primitive indicating receipt of an SA Query Request frame invokes the MLME-SAQuery.response primitive, generating an SA Query Response frame when all of the following are true:". Intent is to accurately describe actions of the STA vs STA's SME. | Principle | Use the proposed text from the comment in column I |  |  | done
6604700023 | 40 | Stanley, Dorothy | 20 | Technical | 75 | 11.12 | 60 | Change from "MLME-SETKEYS.request" to "MLME-SETKEYS.request primitive" | No | As in comment | Principle | Also add the word "primitive" to the previous bullet |  |  | done
6604600023 | 39 | Stanley, Dorothy | 19 | Technical | 75 | 11.3.2.4 | 38 | Change from "shall send a protected Disassociate frame" to "shall send a protected Disassociation frame" | No | As in comment | Agree |  |  |  | done
6604500023 | 38 | Stanley, Dorothy | 18 | Editorial | 75 | 11.3.2.4 | 13 | L13, change from "The STA shall insert the TransactionIdentifier in SA Query Request, and increment this by 1 for each subsequent SA Query Request, and rolling over to 0 after the maximum allowed value in this field." to "The STA shall insert the TransactionIdentifier field value in the SA Query Request frame, and increment the value by 1 for each subsequent SA Query Request frame, rolling over the value to 0 after the maximum allowed value is reached." In L24, change from "additional" to "an additional" | No | As in comment | Agree |  |  |  | done
6604400023 | 37 | Stanley, Dorothy | 17 | Editorial | 42 | 8.5.4.4 | 7 | Change from "IGTK" to "the IGTK" | No | As in comment | Agree |  |  |  | done
6604300023 | 36 | Stanley, Dorothy | 16 | Technical | 38 | 8.5.1.3a | 39 | The main point is that the IGTK is configured via the primitive, missing reference to the primitive. | No | Change from "The EAPOL-Key state machines (see 8.5.5 and 8.5.6)configure the IGTK via the MLME-SET-KEYS.request primitive." to "The IGTK is configured via the MLME-SET-KEYS.request primitive, see 10.3.17. IGTK configuration is described in the EAPOL-KEY state machines, see 8.5.5 and 8.5.6." | Principle | Use SETKEYS, EAPOL-Key |  |  | done
6604200023 | 35 | Stanley, Dorothy | 15 | Technical | 38 | 8.5.1.3a | 33 | Change from "for reasons such as" to "for any reason, including" | No | As in comment | Agree |  |  |  | done
6604100023 | 34 | Stanley, Dorothy | 14 | General | 38 | 8.5.1.2 | 10 | Change from When PMKID is calculated for PMKSA as part of RSN preauthentication, AKM has not yet been negotiated. In this case, HMAC-SHA1-128 based derivation is used for PMKID" to to When the PMKID is calculated for the PMKSA as part of RSN preauthentication, the AKM has not yet been negotiated. In this case, the HMAC-SHA1-128 based derivation is used for the PMKID calculation" | No | As in comment | Agree |  |  |  | done
6604000023 | 33 | Stanley, Dorothy | 13 | Editorial | 38 | 8.5.1.3 | 24 | 8.5.1.5.2 reference is not correct. Is it 8.5.1.2? Also change "could be used as well" to "could also be used" | No | as in comment | Principle | The reference should be 8.5.1.1. The text change to "could also be used" is accepted |  |  | done
6603800023 | 32 | Stanley, Dorothy | 12 | General | 35 | 8.4.10 | 53 | Editing instructions incomplete. The phrase "MLME-ASSOCIATE.indication or MLME-REASSOCIATION.indication primitive" is inserted, and should be underlined | No | As in comment. Also page 36, l63, change from "shall send" to "shall transmit" | Agree |  |  |  | done
6603700023 | 31 | Stanley, Dorothy | 11 | Editorial | 33 | 8.4.4 | 54 | Change from "In order to" to "To". Also page 34, L50, change from "AKM shall be set" to "The AKM shall be set" | No | As in comment | Agree |  |  |  | done
6603600023 | 30 | Stanley, Dorothy | 10 | Editorial | 23 | 7.4.9.2 | 3 | Change from "is used to answer a SA Query Request from " to "is used to respond to an SA Query Request frame from" | No | As in comment | Agree |  |  |  | done
6603500023 | 29 | Stanley, Dorothy | 9 | Editorial | 22 | 7.4.9 | 24 | Change from "is for a specific use for preventing the Association Lockout problem" to "is used to prevent the Association Lockout problem" | No | As in comment | Agree |  |  |  | done
6603400023 | 28 | Stanley, Dorothy | 8 | Technical | 22 | 7.4.5 | 7 | "They are treated similar to" the same? the same some times but not others? | No | Change from "otherwise they are treated similar to the unprotected Vendor Specific Action frames with Category Code = 127" to "otherwise they are unprotected". | Agree |  |  |  | done
6603300023 | 27 | Stanley, Dorothy | 7 | Editorial | 20 | 7.3.2.48 | 15 | Text is not precise, l15, l28, l30, l34, l38 | No | Change from "IGTK contains" to "The IGTK field contains" Change from "KeyID indicates" to "The KeyID field contains" Change from "IPN indicates" to "The IPN field contains" Change from "Key Length is" to "The Key Length field contains" Change from "Key is the" to "The Key field contains the" | Agree |  |  |  | done
6600500023 | 26 | Stanley, Dorothy | 6 | Editorial | 19 | 7.3.2.25 | 44 | Change from "only allows RSNAs from STAs" to "only allows RSNAs with STAs". On P19L55, "and shall be set to 0 on transmission and ignored on reception" is the definition of reserved, no need to repeat it here. Delete the phrase. | No | As in comment | Agree |  |  |  | done
6599500023 | 25 | Stanley, Dorothy | 5 | Editorial | 16 | 7.3.2.25 | 31 | Missing space, change from "26expressed" to "26 expressed" | No | As in comment. Same issue on p15l54, p16l6 | Agree |  |  |  | done
6599100023 | 24 | Stanley, Dorothy | 4 | Editorial | 10 | 7.2.3.5 | 17 | Language is inconsistent | No | Change from "fails with" to "is rejected with" to be consistent between 7.2.3.5 and 7.2.3.7, Lines 17 and 46 | Agree |  |  |  | done
6598900023 | 23 | Stanley, Dorothy | 3 | Editorial | 9 | 7.2.3.3 | 61 | Negotiated implies enabled, state it explicitly. Also the base spec replaced use of Broadcast/Multicast to "group addressed. Text currently states "when Management Frame Protection is negotiated and the frame is broadcast/multicast" | No | Change to "when Management Frame Protection is enabled and the frame is a group addressed frame". Also change from "broadcast/multicast" to "group addressed" to be consistent withthe base spec- specifically p21l29, p25l10, p26l23, p28l61, p28l64, p31l21, p36 -l50,l54,l59,l64,l65, p37l5,l11, p75,l46,l54,l50,l64. On p36l13, delete "unicast/broadcast/multicast" as this includes all frames, and is redundant | Principle | Also updated Table 7-18, 7-19, and clauses 7.3.2.25.1, 7.3.2.55, 8.3.4 (on in description, not title), 8.3.4.1, 8.3.4.5, 8.3.4.6, 8.4.11, 8.5.1, 8.5.2, 8.7.2.4a, 11.12, 3.72a, 5.4.3.3, 5.4.3.5, 5.4.3.8, 5.8.6, 6.1.2 |  |  | done
6598700023 | 22 | Stanley, Dorothy | 2 | Editorial | 5 | 5.8.2.1 | 27 | Change from "from Authenticator to the Supplicant" to "from the Authenticator to the Supplicant" | No | As in comment | Agree |  |  |  | done
6598600023 | 21 | Stanley, Dorothy | 1 | General | 2 | 3.114a | 2 | References to "charmed" should be deleted. | No | Delete "for Charmed" and change from "For each charmed Action frame there is a dual Action frame in a category that is specified with "No" in the "Robust column" to "For each Protected Dual Action frame there is a corresponding Public Action frame that is unprotected." | Principle | Use "Protected Dual of Public Action" instead of "Protected Dual Action" |  |  | done
6597000023 | 20 | Sood, Kapil | 3 | Technical | 69 | 10.3.39c.3.3 | 59 | "Protected Dual of Action" should be "Protected Dual of Public Action" per 11-09-0452 | No | As indicated in the comment. | Principle | To be consistant to the nomenclature adopted in Comment Number 9, "Protected Dual of Action" is changed to "protected" |  |  | done
6596900023 | 19 | Sood, Kapil | 2 | Technical | 12 | 7.3.1.11 | 44 | "Protected Dual of Action" should be "Protected Dual of Public Action", per 11-09-0452 | No | As indicated in the comment. | Agree |  |  |  | done
6596800023 | 18 | Sood, Kapil | 1 | Technical | 12 | 7.3.1.11 | 50 | The protected public action frames and vendor specific protected frame types were added, but the Vendor Specific Public Action were missing. | No | Accept 11-09/300r0 | Agree | Resolved by the resolution of Comment Number 14 |  |  | done
6592800023 | 17 | Rosdahl, Jon | 2 | General | 1 | 0 | 37 | Typically their is a statement that an amendment is based on the following (Baseline)documents. AS it is labeled a Editorial Note, it would be removed. | No | Change the Editoral Note to just a Note. | Agree |  |  |  | done
6592700023 | 16 | Rosdahl, Jon | 1 | Technical | 29 | 8.3.4.1 | 33 | incorrect : MIC = L(CMAC Output, 64, 0) | No | Parameter is out of order. Believe to be correct: MIC = L(CMAC Output, 0, 64) I.e. what the algorithm is trying to do is taking the first 64 bits of a 128 bit result. | Agree | Resolved by the resolution of Comment Number 10 |  |  | done
6592200023 | 15 | Turner, Michelle | 1 | Editorial | 0 | 0 | 0 | This draft has met all editorial requirements. | Yes |  | Agree |  |  |  | n/a
6590800023 | 14 | Malinen, Jouni | 13 | Technical | 22 | 7.4.5 | 6 | IEEE 802.11w/D9.0 introduced a new type of vendor-specific Action frame to handle the possible needs of both protected and not protected Action frames. In order to complete the support for different types of vendor-specific Action frames, it would be nice to add support for vendor-specific Public Action frames, too, to allow transmission of these frames prior to association. | Yes | Add changes from 11-09/300r0 ("Vendor Specific Public Action Frame") into IEEE 802.11w. | Agree |  |  |  | done
6590700023 | 13 | Malinen, Jouni | 12 | Editorial | 64 | 10.3.39b.1 | 13 | Typo | Yes | Replace "MLME-PDDSETPCrequest" with "MLME-PDDSETPC.request". | Agree |  |  |  | done
6590500023 | 12 | Malinen, Jouni | 11 | Technical | 34 | 8.4.4 | 30 | There is no association in an IBSS. | Yes | Replace "try to associate with the peer STA" with "try to establish a connection with the peer STA". | Principle | In next to last row of Table 8-1b, change "shall not try to associate" to "shall not exchange data". Also, in Table 8-1b, replace "may establish a connection" with "may exchange data" and "shall not establish a connection" with "shall not exchange data" |  |  | done
6590400023 | 11 | Malinen, Jouni | 10 | Technical | 29 | 8.3.4.1 | 33 | The addition of the reference to L function definition makes it clear that the MIC calculation here is incorrect; it is trying to define MIC as the bits 64 through 63 of CMAC Output while the expected area would be bits 0 through 63. | Yes | Replace "L(CMAC Output, 64, 0)" with "L(CMAC Output, 0, 64)". | Agree |  |  |  | done
6590300023 | 10 | Malinen, Jouni | 9 | Technical | 28 | 8.3.3.4.3 | 61 | Description of IGTKSA and BIP does not belong in 8.3.3 (CCMP); it should be in 8.3.4. This comment is mostly on unchanged text (well, apart from the PN to IPN renaming), so I'm not marking this as "Must be satisfied" and the comment may be ruled invalid at this point. | No | Consider moving this paragraph about IGTKSA and BIP replay detection into a more suitable location in 8.3.4.4. Since it looks like this functionality is actually already described in 8.3.4.4 and 8.3.4.6, deleting the paragraph from 8.3.3.4.3 would also resolve this comment. | Agree | Delete the paragraph from 8.3.3.4.3 |  |  | done
6590200023 | 9 | Malinen, Jouni | 8 | Editorial | 23 | 7.4.9a.1 | 46 | The names of the Protected Dual of Public Action frames are quite a mouthful (e.g., "Protected Dual of Public Action DSE enablement").. Wouldn't it be enough to call these "Protected [original name]"? | No | Consider renaming all the Protected Dual of Public Action frames by replacing "Protected Dual of Public Action" part in the name with "Protected" throughout the draft. For example, use "Protected DSE enablement". | Principle | Remove "Dual of Public Action" in rows 1-8 in Table 7-57m and make matching changes in the remainder of the document |  |  | done
6590100023 | 8 | Malinen, Jouni | 7 | Editorial | 10 | 7.2.3.7 | 43 | Inconsistent capitalization of "Association Comeback time" in Table 7-11 and Table 7-13. | Yes | Replace "Association Comeback Time" with "Association Comeback time" in the Information column in Table 7-13. | Agree | Also updated Table 7-43h |  |  | done
6590000023 | 7 | Malinen, Jouni | 6 | Editorial | 10 | 7.2.3.5 | 25 | "802.1r" in the editorial note should be 802.11r". | Yes | Remove the editorial note or replace "802.1r" with "802.11r". | Agree | replace "802.1r" with "802.11r" |  |  | done
6589900023 | 6 | Malinen, Jouni | 5 | Technical | 9 | 7.2.3.3 | 60 | The new text in Table 7-9 (and likewise in the following tables for Action and Deauthentication frames) is confusing and depending on view point, even wrong. MFP is not "negotiated" for broadcast/management frames; AP is fully in control of this, i.e., MMIE is included if the AP has enabled MFP regardless of what is actually negotiated between the AP and the associated STAs (if the AP does not require MFP and a STA associates without MFP, the MMIE is included even when from the non-AP STAs view point MFP was not negotiated). | Yes | Replace "is negotiated" with "is enabled at the AP" in Table 7-9, Table 7-18, and Table 7-19. | Agree |  |  |  | done
6589800023 | 5 | Malinen, Jouni | 4 | Editorial | 2 | 3.125a | 6 | The term "Robust Action Management frame" is only used here in the title for 3.125a; it is "Robust Action frame" elsewhere else. | Yes | Replace "Robust Action Management frame" with "Robust Action frame". | Agree |  |  |  | done
6589700023 | 4 | Malinen, Jouni | 3 | Editorial | 69 | 10.3.39c.3.3 | 59 | Incomplete name used for Protected Dual of Public Action frame. | Yes | Replace "Protected Dual of Action" with "Protected Dual of Public Action". | Principle | To be consistant to the nomenclature adopted in Comment Number 9, "Protected Dual of Action" is changed to "protected" |  |  | done
6589600023 | 3 | Malinen, Jouni | 2 | Editorial | 12 | 7.3.1.11 | 43 | Incomplete name used for the Protected Dual of Public Action frame. | Yes | Replace "Protected Dual of Action" with "Protected Dual of Public Action" in Table 7-24. Please note that if this is changed, my previous comment will also need to be updated to match with the name used here (for 3.114a). | Agree |  |  |  | done
6589500023 | 2 | Malinen, Jouni | 1 | Editorial | 2 | 3.114a | 2 | Renaming of Charmed Action frame was missed in one place here. | Yes | Replace "for Charmed" with "for Protected Dual of Action". | Principle | Resolved by the resolution of Comment Number 21 |  |  | done
6567300023 | 1 | Trainin, Solomon | 1 | Technical | 29 | 8.3.4.3 | 57 | The frame format for a management frame is the same does not matter it contains unicast or multicast address. So in general there is no need to provide BIP AAD of different size in relation to the AAD construction (8.3.3.3.2 Construct AAD) used for unicast Robust Management frames. | Yes | Modify the BIP AAD construction to make it consistent with the CCMP AAD construction. Keep the same size of the BIP AAD and AAD of unicast Robust Management frames. Insert pg 30 line 8: "(e) SC - MMPDU Sequence Control field, with the sequence number field (bits 4-15 of the Sequence Control field) masked to zero. The Fragment number bits are masked to zero." Insert pg 30 line 14 Fig 8-19b, Add a new field "SC 2 octets" | Disagree | BIP and CCMP are distinct mechanisms. CCMP needs to support a variable length AAD construction, while BIP does not. Furthermore, BIP is used only with broadcast/multicast frames, which are never fragmented, so BIP does not need to protect the fragment number. Making the changes from the resolution introduce gratuitous information into the AAD construction which addresses no known functional need. |  |  | n/a

## Sheet2
Group | Meaning
1 | voted in in Waikoloa | adopted
2 | Santa Clara generic ok | adopted
3 | Negotiated v. enabled | adopted
5 | Ping to MPF Ping group | adopted
7 | Reorganize 8.4.11, 8.4.12, 8.72
8 | Sequence number rationalization | adopted
9 | pseudocode
10 | SA Query Timeout Cleanup
100 | Resolved by 11-08-1231 | adopted
88 |  | adopted
99 | not including 50, 227, 129 | adopted
101 |  | adopted
102 |  | adopted