## Sheet1
Comment ID | Comment # | Name | Index # | Category | Page | Subclause | Line | Comment | Must Be Satisfied | Proposed Change | Resolution Status | Resolution Detail | Comment Group | Issue | Editor's note | Comment Group
6679500023 | 15 | Chaplin, Clint | 1 | Editorial | 22 | 7.4.7.10 | 62 | "The Vendor Specific Public Action frame is defined for vendor-specific signaling between unassociated STAs. The format of the Vendor Specific Public Action frame is shown in Figure" missing the actual figure number here | Yes | Add the correct figure number | Agree | Resolved by the resolution to Comment # 7
6675700023 | 14 | Sood, Kapil | 2 | Technical | 55 | 8.7.2.3a | 33 | The check "(security association has an AES-128-CMAC IGTK)" seems redundant from the first check "(AES-128-CMAC IGTK)". And, BIP Integrity check failure step is missing. This should match steps in 8.3.4.6. (It is acceptable to the Commenter if this comment is forwarded to TGmb for consideration) | No | Delete the following "if (security association has an AES-128-CMAC IGTK) then Discard the frame Increment dot11RSNAStatsCMACICVError" to after line 39 when frame is further processed. Change logic check to "if (the integrity check fails) then Discard the frame Increment dot11RSNAStatsCMACICVError" | Out of Scope | The comment applies to a clause that did not change from D9.0 to D10.0, so is out-of-scope for this recirculation. We will forward the comment to IEEE 802.11mb for their consideration.
6675600023 | 13 | Sood, Kapil | 1 | Technical | 9 | 7.1.3.1.8 | 19 | The first sentence of the following should be clarified since it is not true when BIP is used. This is clarified in the subsequent sentence, but the first one needs to be modified. "The Protected Frame field is set to 1 if the Frame Body field contains information that has been processed by a cryptographic encapsulation algorithm. The Protected Frame field is set to 1 only within data frames and within management frames of subtype Authentication, and unicast Robust Management frames." (It is acceptable to the Commenter if this comment is forwarded to TGmb for consideration) | No | Modify as follows: "The Protected Frame field is set to 1 if the Frame Body field contains information that has been processed by a cryptographic encapsulation algorithm, except for group addressed Robust Management frames protection. The Protected Frame field is set to 1 only within data frames and within management frames of subtype Authentication, and unicast Robust Management frames. | Out of Scope | The comment applies to a clause that did not change from D9.0 to D10.0, so is out-of-scope for this recirculation. We will forward the comment to IEEE 802.11mb for their consideration.
6669100023 | 12 | Malinen, Jouni | 12 | Technical | 76 | 10.3.39e.3.2 | 50 | MLME-PVSPECIFIC.indication primtive is supposed to report the Peer MAC address, i.e., the sender address, not the receiver address. | No | Replace "to which the Vendor Specific Public Action frame is sent" with "that sent the Vendor Specific Public Action frame". | Agree | We will make the change proposed in the comment
6669000023 | 11 | Malinen, Jouni | 11 | Editorial | 40 | 8.5.2 | 33 | What is a "group addressed transmitter"? | No | Revert back to the D9.0 version: "broadcast/multicast transmitter". | Agree | We will make the change proposed in the comment
6668900023 | 10 | Malinen, Jouni | 10 | Editorial | 39 | 8.5.1.3a | 29 | Missing comma | No | Replace "machines see 8.5.5" with "machines, see 8.5.5". | Agree | We will make the change proposed in the comment
6668800023 | 9 | Malinen, Jouni | 9 | Editorial | 38 | 8.5.1 | 24 | The change from "broadcast/multicast" to "group addressed" here is to the base text, but this was not indicated with editing instructions. This change does not match with the previous item ("unicast traffic") and does not look necessary. Furthermore, IEEE 802.11-2007 was actually using "multicast and broadcast traffic", not "broadcast/multicast" as shown in 802.11w/D9.0. | No | Remove the change to the base text for item b), i.e., make the text here match with whatever is in the base text for 802.11w. | Agree | We will make the change proposed in the comment
6668700023 | 8 | Malinen, Jouni | 8 | Technical | 30 | 8.3.4.1 | 33 | While the MMPDU MIC is indeed "addressed" to a group, calling it "group addressed MMPDU MIC" sounds a bit odd.. This change from "broadcast/multicast" to "group addressed" may not be desired. It would be clear enough to just remove the unneeded extra statement here. | No | Replace "the group addressed MMPDU MIC" with "the MMPDU MIC". | Agree | We will make the change proposed in the comment
6668600023 | 7 | Malinen, Jouni | 7 | Editorial | 22 | 7.4.7.10 | 62 | Incomplete reference to a figure. | No | Replace "in Figure" with "in Figure 7-95o16". | Agree | We will make the change proposed in the comment
6668500023 | 6 | Malinen, Jouni | 6 | Editorial | 22 | 7.4.7.1 | 19 | What is the "XXX" doing here just before Table 7-57e? | No | Remove "XXX". | Agree | We will make the change proposed in the comment
6668400023 | 5 | Malinen, Jouni | 5 | Editorial | 19 | 7.3.2.25.3 | 55 | D10.0 deleted "and shall be set to 0 on transmission and ignored on reception" from the base text without indicating this as a change with editing instructions. Was this really supposed to change the base text? This type of cleanup would fit better in TGmb as it does not fix any technical issue and just removes text that may not be needed here. | No | Revert the change back to D9.0, i.e., do not modify the base text unnecessarily here. | Principle | Markup will be updated to show how the text in the base standard is to be modified
6668300023 | 4 | Malinen, Jouni | 4 | Editorial | 16 | 7.3.2.25.1 | 22 | The "broadcast/multicast" to "group addressed" change here makes the base text not match with IEEE 802.11-2007. Was the purpose here to modify the base text? That should be marked with proper editing instructions. | No | Use strike through to mark the removed "broadcast/multicast traffic" and underlining to mark the added "group addressed data frames". | Agree | We will make the change proposed in the comment
6668200023 | 3 | Malinen, Jouni | 3 | Technical | 11 | 7.2.3.12 | 43 | Not all Action frames use MMIE; only Robust Action frames do. | No | Replace "the frame is a group addressed frame" with "the frame is a group addressed Robust Action frame". | Agree | We will make the change proposed in the comment
6668100023 | 2 | Malinen, Jouni | 2 | Editorial | 4 | 5.4.3.5 | 32 | The "broadcast/multicast" to "group addressed" change here makes the base text not match with IEEE 802.11-2007. Was the purpose here to modify the base text? That should be marked with proper editing instructions. However, the change to "group addressed" here would not match with "unicast data frames" earlier in the paragraph. | No | Revert the D10.0 change and restore the "authenticity for broadcast/multicast frames" from D9.0. | Agree | We will make the change proposed in the comment
6668000023 | 1 | Malinen, Jouni | 1 | Technical | 1 | 3.72a | 62 | What is a "group addressed source STA"? While "group addressed" is used to replace "broadcast/multicast" when referring to frames, this particular change does not look reasonable. | No | Replace "group addressed source STA" with "broadcast/multicast source STA" (i.e., restore D9.0 text). | Agree | We will make the change proposed in the comment

## Sheet2
Group | Meaning
1 | voted in in Waikoloa | adopted
2 | Santa Clara generic ok | adopted
3 | Negotiated v. enabled | adopted
5 | Ping to MPF Ping group | adopted
7 | Reorganize 8.4.11, 8.4.12, 8.72
8 | Sequence number rationalization | adopted
9 | pseudocode
10 | SA Query Timeout Cleanup
100 | Resolved by 11-08-1231 | adopted
88 |  | adopted
99 | not including 50, 227, 129 | adopted
101 |  | adopted
102 |  | adopted