## Title
IEEE P802.11 Wireless LANs
Submission
Designator: | doc.: IEEE 802.11-08/0326r6
IEEE P802.11 Wireless LANs
Submission
Designator: | doc.: IEEE 802.11-09/0692r2
Venue Date: | June 2009
First Author: | Stephen McCann, RIM
Subject: | Letter Ballot #152 Comment Spreadsheet (IEEE 802.11u fourth re-circulation letter ballot)
Full Date: | 2009-06-22
Author(s): | Name(s) | Stephen McCann
| Affiliation | Research in Motion (RIM) UK Ltd
| Address | 200 Bath Road, Slough, Berkshire, SL1 3XE
| Phone: | +44 1753 667099
| Fax: | +44 1753 667000
| email: | smccann@rim.com
Abstract:
This spreadsheet contains comments from 802.11 Letter Ballot #152

## LB152 Comments
Original CID | LB 148 CID | Commenter | Affiliation | Clause | Pg | Ln | E or T | Yes or No | Comment | Suggested Remedy | Resolution | Comment Resolution | Bucket | Editor Status | Editor Notes | Assigned To | Category | Submission | Group ID | Merge Field
| 7022 | Canpolat, Necati | Intel | 1.2 | 2 | 7 | E |  | Editorial instruction is wrong. | Change it to "Change the text by inserting the following new item at end of bulletted list as shown below:" | [6 empty] | Editorial
| 7001 | Bajko, Gabor | Nokia | 1.2 | 2 | 10 | T |  | Add "device configuration in pre-associated state" | Append the wording after the "network discovery and selection by STAs" | [6 empty] | Others
| 7154 | Stephenson, Dave | Cisco | 2 | 2 | 34 | E |  | This reference should be deleted (IEEE 1003.1-2004) since the NQP element for AP date, time and timezone was deleted. | Delete it. | Discuss | [5 empty] | Others
| 7156 | Stephenson, Dave | Cisco | 4 | 3 | 33 | E |  | The abbreviation, EASN, is no longer used in this version of 11u draft. | Delete it. | [6 empty] | Editorial
| 7120 | Stanley, Dorothy | Aruba Networks | 3.u.7 | 3 | 39 | E |  | Change from "Service that supports" to "A service that supports" | As in comment | [6 empty] | Definitions
| 7121 | Stanley, Dorothy | Aruba Networks | 3.u.7 | 3 | 42 | T |  | Text states "assistes in discovering and selecting IEEE networks" Should this be "IEEE 802.11 networks" | Clarify | [6 empty] | Definitions
| 7155 | Stephenson, Dave | Cisco | 3 | 3 | 31-32 | T |  | The sentence beginning "All BSSs identified by a homogeneous ESS …" should be deleted. Mobility domain for fast transition (11r capability) and HESSID are different concepts. If a separate identifier is needed for mobility purposes, one should be defined. | Fix the definition and add a new mobility domain identifier if the 11r mobility domain is insufficient. | [6 empty] | HESSID
| 7097 | McCann, Stephen | Research in Motion | 4 | 4 | 32 | T |  | The term "Emergency Alert System" (EAS) is specific to the USA. A more generic international term is required, of which EAS is an example. | Consider to rename the EAS functionality to "Early Waning System", as defined by the United Nations. A specific implementation of which (using XML, CAP etc) is EAS. | [6 empty] | ES
| 7098 | McCann, Stephen | Research in Motion | 4 | 4 | 33 | E |  | The term "EASN" is no longer used. | This term should be removed. | [6 empty] | Editorial
| 7089 | McCann, Stephen | Research in Motion | 4 | 4 | 36 | T |  | The "Emergency Service Capability" (ECS) bit only actually applies to the capability of providing emergency call access. Since the amendment describes emergency alert functionality, it would be better if this bit was renamed. | Rename "Emergency Service Capability" bit to "Emergency Call Capability" bit | [6 empty] | ES
| 7219 | Wang, Qi | Broadcom Corporation | 4 | 4 | 36 | E |  | Replace "ECS" with "ESC". | As in comment. | [6 empty] | Editorial
| 7023 | Canpolat, Necati | Intel | 5.2.10 | 6 | 56 - 62 | T |  | The heading for the subclause "SSPN Interface" is not consistent with the figure 5.6a which shows "interworking interface" The text L56 thru 62 reads "The interworking interface provides….". It makes it sound like it is a different interface from the SSPN interface. The text "The interworking interface provides the non-AP STA access to the services provisioned in the SSPN via the..." also implies that there is an interworking interface which non-AP STAs use. But it is not speficied in Figure 5.6a. The text "The Interworking Service also allows the non-AP STA to access services in DNs other than the SSPN." disconnected from the rest of the subclause. What is the interworking service in this context?l | Make SSPN interface, interworking interface consistent in figure, heading and the text. | Discuss | [5 empty] | Architecture
| 7122 | Stanley, Dorothy | Aruba Networks | 5.4.8 | 7 | 40 | E |  | delete punctuation ":" to read "providing methods" | As in comment | [6 empty] | Editorial
| 7220 | Wang, Qi | Broadcom Corporation | 5.4.8 | 7 | 40 | TR |  | Is obtaining location information part of the 11u requirement for supporting Emergency Call (which is part of ES)? The text in V.4.2 b) 4) "If the STA can not determine it's own location by its own means, then Location information should be obtained from the network prior to imitating the emergency call request." Clarify the scope of 11u requirement for supporting Emergency call and the dependencies on other amendments, if any. Modify the feature description text here accordingly. | As in comment. | [6 empty] | Native-Loc
| 7024 | Canpolat, Necati | Intel | 5.7.2 | 8 | 60 | T |  | The text "The MSGCF is designed to provide the status of the connection of a non-AP STA to a set of APs composing a single ESS" I'd say this would be vice versa. It'd provide the status of connection from AP to non-AP. | Discuss | [6 empty] | MIH
| 7123 | Stanley, Dorothy | Aruba Networks | 5.7.2 | 8 | 60 | T |  | BSSs comprise and ESS. Change from "a set of Aps comprising a single ESS" to "a set of BSSs comprising a single ESS" | As in comment, also page 9, Line 59, consider changing from referring to Aps to BSSs | [6 empty] | Architecture
| 7003 | Bajko, Gabor | Nokia | 5.9 | 9 | 38 | T |  | The section does not reflect all the functionalities provided by TGu. E.g., MIH is not a local access service, IP address availability does not belong to any of the enumerated functionalities (same with ES and EWS), etc. | reformulate the paragraph and enumerate all the functionalities provided by TGu. | Discuss | [5 empty] | Architecture
| 7002 | Bajko, Gabor | Nokia | 5.9 | 9 | 64 | T |  | delete that paragraph, as it only repeats what is said in the first paragraph of the section. | as suggested | [6 empty] | Others
| 7157 | Stephenson, Dave | Cisco | 5.9 | 9 | 64 | E |  | The phrase, "enables an non-AP STA to …" should be "enables a non-AP STA to …". | Change it. | [6 empty] | Editorial
| 7124 | Stanley, Dorothy | Aruba Networks | 5.9 | 10 | 1 | T |  | Change from "the purpose of GAS functionality is to enable a STA to identify" to "GAS functionality enables a STA" | As in comment |  | Changed comment type to Technical during 6/24 teleconference. |  |  |  |  | GAS
| 7125 | Stanley, Dorothy | Aruba Networks | 6.1.5 | 11 | 14 | E |  | missing comma after "rate-limiting". Also in Line 26, and in L26 change to "one or more" from "the one or more" | As in comment | [6 empty] | Editorial
| 7085 | Malinen, Jouni | Atheros Communications | 6.2.1.2.4 | 14 | 46 | T |  | “group addressed frame of type data” is a confusing statement here. The received data frame (MPDU) is _not_ group addressed at an AP since address 1 field is the BSSID of the AP and the broadcast/multicast address (DA) is actually in the address 3 field in an MPDU with ToDS field set to 1. | Replace “receipt of a group addressed frame of type data” with “receipt of a frame of type data with broadcast/multicast DA”. | [6 empty] | SSPN
| 7099 | Purnadi, Rene | Research In Motion | 6.2.1.2.4 | 14 | 54 | T |  | This paragraph is for multicast (group addressed) frame | change 'individually addressed' into 'group addressed' | [6 empty] | SSPN
| 7086 | Malinen, Jouni | Atheros Communications | 6.2.1.2.4 | 14 | 59 | T |  | Why is the same list item inserted here twice? Is the first one supposed to be “does not discard”? The MIB counters (based on Annex D) is supposed to count only successfully transmitted and received multicast frames, so I would assume the “does not” part is missing here. Should another counter be incremented in the discard case? | Replace “discards” with “does not discard” on line 55. Replace “dot11NonAPStationMulticastMSDUCount shall be incremented by 1 and dot11NonAPStationMulticastOctetCount shall be incremented by the number of octets in the MSDU” with “dot11NonAPStationDroppedMulticastMSDUCount shall be incremented by 1 and dot11NonAPStationDroppedMulticastOctetCount shall be incremented by the number of octets in the MSDU” on lines 59-61. | [6 empty] | SSPN
| 7158 | Stephenson, Dave | Cisco | 6.2.1.2.4 | 14 | 59 | E |  | The MIB variable dot11NonAPStationMulticastMSDUCount is misspelled. | Change it to dot11NonAPStationDroppedMulticastMSDUCount. | [6 empty] | Editorial
| 7159 | Stephenson, Dave | Cisco | 6.2.1.2.4 | 14 | 60 | E |  | The MIB variable dot11NonAPStationMulticastOctetCount is misspelled. | Change it to dot11NonAPStationDroppedMulticastOctetCount. | [6 empty] | Editorial
| 7160 | Stephenson, Dave | Cisco | 6.2.1.2.4 | 14 | 60 | E |  | The phrase, "At an AP for which dot11SSPNInterfaceEnabled is true, upon receipt of an individually addressed frame of type data and subtypes Data, Data + CF-Ack and Data + CF-Ack, ..." should be changed to delete the text on specific frame types and include the priority. cf. LB-148, CID 6029. | Change to "At an AP for which dot11SSPNInterfaceEnabled is true, upon receipt of an individually addressed frame of type data and a priority of Contention or ContentionFree, ..." | [6 empty] | Editorial
| 7161 | Stephenson, Dave | Cisco | 6.2.1.2.4 | 16 | 8 | E |  | The MIB variable dot11NonAPStationHCCAHEMMMaxAuthRate is misspelled. | Change it to dot11NonAPStationAuthMaxHCCAHEMMRate. | [6 empty] | Editorial
| 7025 | Canpolat, Necati | Intel | 6.2.1.3.1 | 16 | 29 | E |  | change "set to true" to "set to TRUE". Throughout the text. | as suggested | [6 empty] | Editorial
| 7162 | Stephenson, Dave | Cisco | 7.2.3.1 | 17 | 32 | E |  | The words "set to" should be deleted so that the text will match the rest of the text in this table. | Delete it. | [6 empty] | Editorial
| 7210 | Thomson, Allan | Cisco Systems | 7.2.3.1 | 17 | 39 | E |  | "Advertisement Protocol" is somewhat ambiguous given that there are other advertisment protocols in other amendments. For example, time advertisement/protocol has been adopted across 11p,11v and 11u but that is not related to this feature. | Consider changing the name to a more specific term that avoids possible confusion. Possibly "Interworking Advertisement Protocol" | Discuss | [5 empty] | Editorial
| 7163 | Stephenson, Dave | Cisco | 7.2.3.4 | 18 | 10 | T |  | The element is only present if non-AP STA desires access to unauthenticated emergency services. The text does not describe this condition. | Change the sentence "The Interworking element is present if dot11InterworkingServiceEnabled is true." to "The Interworking element is present if dot11InterworkingServiceEnabled is true and the non-AP STA is requesting un-authenticated access to emergency services (see 11.3.2) | [6 empty] | ES
| 7164 | Stephenson, Dave | Cisco | 7.2.3.4 | 18 | 45 | T |  | The element is only present if non-AP STA desires access to unauthenticated emergency services. The text does not describe this condition. | Change the sentence "The Interworking element is present if dot11InterworkingServiceEnabled is true." to "The Interworking element is present if dot11InterworkingServiceEnabled is true and the non-AP STA is requesting un-authenticated access to emergency services (see 11.3.2) | [6 empty] | ES
| 7165 | Stephenson, Dave | Cisco | 7.2.3.9 | 19 | 34 | E |  | The words "set to" should be deleted so that the text will match the rest of the text in this table. | Delete it. | [6 empty] | Editorial
| 7026 | Canpolat, Necati | Intel | 7.3.2 | 21 | 40 | T |  | Update the Length and Extensible fields as properly reflecting the latest additions. | as suggested | [6 empty] | Others
| 7214 | Thomson, Allan | Cisco Systems | 7.3.2.27 | 22 | 33 | TR |  | "Non-AP STAs shall set…" is behavior that should be defined in clause 11 | As per comment | [6 empty] | Others
| 7211 | Thomson, Allan | Cisco Systems | 7.3.2.27 | 22 | 42 | TR |  | "…supports MSGCF in 11B". What is 11B? Is it the clause 11B or the PHY rates defined by 11B? Needs a much more specific reference | Specify the appropriate reference in 11B clause in the baseline that you are referring to | [6 empty] | Others
| 7212 | Thomson, Allan | Cisco Systems | 7.3.2.27 | 22 | 42 | TR |  | The MSGCF acronym doesn't appear to be defined in 11u or the baseline draft. Where is it defined? | Define the acronym | [6 empty] | Definitions
| 7213 | Thomson, Allan | Cisco Systems | 7.3.2.27 | 22 | 45 | TR |  | "APs shall set…" is behavior that should be defined in clause 11 | As per comment | [6 empty] | Others
| 7126 | Stanley, Dorothy | Aruba Networks | 7.3.2.83 | 23 | 15 | E |  | Change from "including the interworking in the Probe request frame. To "including the Interworking information element in the Probe Request frame" and from "The Network Types are shown" to "The Network Type Codes are shown" | As in comment | [6 empty] | Editorial
| 7027 | Canpolat, Necati | Intel | 7.3.2.83 | 23 | 36 | T |  | "A non-AP STA sets ASRA, ESC, UESA fields to 0 when including the interworking in the Probe request frame." Also the text in p24L52 "The non-AP STAs set this bit to 0 in probe request frames". | Change the text on p23l36 to "A non-AP STA sets ASRA and UESA fields to 0 when including the interworking in the Probe request frame." Change the text on p24L52 to "A non-AP STA may set ESC bit to 1 to specify a network that provides ESC support in an active scan". | [6 empty] | IW-IE
| 7030 | Chaplin, Clint | Samsung Electronics | 7.3.2.83 | 23 | 36 | ER |  | "A non-AP STA sets ASRA, ESC, UESA fields to 0 when including the interworking in the Probe request frame." | "A non-AP STA sets ASRA, ESC, UESA fields to 0 when including the interworking element in the Probe request frame." | [6 empty] | Editorial
| 7166 | Stephenson, Dave | Cisco | 7.3.2.83 | 23 | 36 | T |  | The text should state that a non-AP STA should also set the Internet bit to zero in probe request frames. | Add the text. | [6 empty] | IW-IE
| 7167 | Stephenson, Dave | Cisco | 7.3.2.83 | 23 | 36 | T |  | The text should state what values a STA should use for all these fields in management frames other than beacons and probe requests. Consider that these fields are used by non-AP STA in (re)-association request frames as well as by STAs in an IBSS. | Add or clarify the text. | [6 empty] | IW-IE
| 7215 | Thomson, Allan | Cisco Systems | 7.3.2.83 | 23 | 36 | E |  | "including the internetworking in the…" The internetworking what? | Fix as appropriate | [6 empty] | Editorial
| 7216 | Thomson, Allan | Cisco Systems | 7.3.2.83 | 23 | 37 | E |  | "The Network Types field is…". The field in the figure above says "Network Type". | Fix as appropriate | [6 empty] | Editorial
| 7127 | Stanley, Dorothy | Aruba Networks | 7.3.2.83 | 24 | 10 | T |  | Delete "These networks may or may not emply encryption". This statement is irrelevant, and is true for all networks. | As in comment | Discuss | [5 empty] | IW-IE
| 7057 | Ecclesine, Peter | Cisco Systems | 7.3.1.7 | 24 | 17 | ER |  | Sponsor Ballot has to begin with an unchanged draft. Replace <ANA> with the correct numbers before the next recirculation ballor so 11u can request conditional approval to go to Sponsor Ballot. | Remove the EDITORIAL NOTES about ANA in order to be ready for Sponsor Ballot. | [6 empty] | Editorial
| 7128 | Stanley, Dorothy | Aruba Networks | 7.3.2.83 | 24 | 46 | E |  | Change from "probe request frames" to "Probe Request frames" throughout. Inconsistent capitalization throughout the fraft, inlcuding P24L46, P24L52, P24L62. | As in comment | [6 empty] | Editorial
| 7168 | Stephenson, Dave | Cisco | 7.3.2.83 | 24 | 52 | E |  | Delete the spurious period after the word "supported". | Delete it. | [6 empty] | Editorial
| 7028 | Canpolat, Necati | Intel | 7.3.2.83 | 24 | 58 | T |  | Change "A STA uses the Interworking information element with the Emergency Service Accessible bit set to 1 to gain unauthenticated access to a BSS" to "A STA uses the Interworking information element with the Unauthenticated Emergency Service Accessible bit set to 1 to gain unauthenticated access to a BSS" | as suggested | [6 empty] | ES
| 7129 | Stanley, Dorothy | Aruba Networks | 7.3.2.83 | 24 | 58 | T |  | "reachable throught he SSID"??? The SSID is a single value, not a BSS. Change to "reachable through any BSS using this SSID" | As in comment | [6 empty] | IW-IE
| 7094 | McCann, Stephen | Research in Motion | 7.3.2.83 | 24 | 59 | T |  | Typo "Emergency Services Accessible" | change "Emergency Services Accessible" to UESA and check all of draft for this typo. | [6 empty] | ES
| 7169 | Stephenson, Dave | Cisco | 7.3.2.83 | 24 | 59 | E |  | The Emergency Services Accessible bit's name is incorrect. | Change it to Unauthenticated Emergency Service Accessible. | [6 empty] | Editorial
| 7130 | Stanley, Dorothy | Aruba Networks | 7.3.2.83 | 24 | 62 | E |  | Indicate the name of the bit for clarity: "A non-AP STA sets the UESA field to 0 in Probe Request frames." | As in comment | [6 empty] | Editorial
| 7170 | Stephenson, Dave | Cisco | 7.3.2.83 | 27 | 60 | E |  | The wording of the text "Procedures for the proper HESSID value are defined in clause 11.1.3." is awkward. | Change it to "Procedures for setting the proper HESSID value are defined in clause 11.1.3." | [6 empty] | Editorial
| 7031 | Chaplin, Clint | Samsung Electronics | 7.3.2.84 | 28 | 59 | ER |  | "it’s set" | "it is set" | [6 empty] | Editorial
| 7131 | Stanley, Dorothy | Aruba Networks | 7.3.2.84 | 28 | 60 | E |  | Change from "it's set to zero to indicate the" to "it is set to zero to indicate that the" | As in comment | [6 empty] | Editorial
| 7132 | Stanley, Dorothy | Aruba Networks | 7.3.2.84 | 29 | 45 | E |  | Change from "Emergency Alert System (EAS) service allows a network" to "The Emergency Alert System (EAS) service allows a network" | As in comment | [6 empty] | Editorial
| 7062 | Malarky, Alastair | Mark IV Industries | 7.3.2.84 | 29 | 65 | ER |  | There is no such thing as a vendor specific element defined in 7.3.2.26; it is a vendor specific information element. It is recognised that this change was made in response to a comment in LB148 but this has created a new error. | Suggest change "The format of the Advertisement Protocol element when the Advertisement Protocol ID is equal to 221 follows the format of the vendor specific element in 7.3.2.26" to "When the Advertisement Protocol ID is equal to 221, the format of the Advertisement Protocol element follows the format of the vendor specific information element in 7.3.2.26." | [6 empty] | Editorial
| 7133 | Stanley, Dorothy | Aruba Networks | 7.3.2.86 | 32 | 1 | T |  | The last two paragraphs of this section include procedures rather than frame definitions and should be moved to Clause 11. | As in comment | [6 empty] | QoS
| 7063 | Malarky, Alastair | Mark IV Industries | 7.3.2.87 | 32 | 34 | T |  | Restricting OI to only 3 or 5 octets means that if the IEEE-RA ever assigns a different length unique identifier, then all occurrences of this should be changed | Suggest "variable - 3 minimum" would be explicit and clear. Otherwise just "variable". You could also add to first sentence on line 51 "and is a minimum of 3 octets". Length could be stated to be sum of length of Ois in octets plus 1. | Discuss | Changed comment type to Technical during 6/24 teleconference. | 7063 |  |  |  | OI
| 7171 | Stephenson, Dave | Cisco | 7.3.2.87 | 32 | 41 | E |  | The abbreviation OUI is incorrect. | Change to OI. | [6 empty] | Editorial
| 7076 | Malinen, Jouni | Atheros Communications | 7.3.2.87 | 32 | 42 | E |  | Forgotten OUI to OI rename. | Replace “OUI fields” with “OI fields”. | [6 empty] | Editorial
| 7032 | Chaplin, Clint | Samsung Electronics | 7.3.2.87 | 32 | 44 | ER |  | "is one-octet" | "is a one-octet" | [6 empty] | Editorial
| 7064 | Malarky, Alastair | Mark IV Industries | 7.3.2.87 | 32 | 51 | ER |  | The text "The OI field is a defined in 7.3.21" is not complete and the reference is incorrect. Further unless P802.11pD7.0 is cited, the OI is undefined. | Change to "The OI field is defined in 7.3.1.21." Cite P802.11p-D7.0 on page 1 list of amendments. | [6 empty] | OI
| 7074 | Malinen, Jouni | Atheros Communications | 7.3.2.87 | 32 | 51 | E |  | There is no 7.3.21. I would assume this was supposed to refer to 7.3.1.21 (from 802.11p/D7.0). | Replace “7.3.21” with “7.3.1.21”. | [6 empty] | Editorial
| 7108 | Roy, Richard | SRA | 7.3.2.87 | 32 | 51 | E |  | Text reads: "The OI field is defined in 7.3.21" and should probably read | "The OI field is defined in 7.3.1.21" | [6 empty] | Editorial
| 7172 | Stephenson, Dave | Cisco | 7.3.2.87 | 32 | 51 | E |  | The cross reference 7.3.21 is incorrect. | Change to 7.3.1.21. | [6 empty] | Editorial
| 7004 | Bajko, Gabor | Nokia | 7.3.2.88 | 33 | 18 | T |  | A hashed MAC is denoted HMAC-ALG-trunc, as per RFC2104. In this case, a correct denotation would be HMAC-SHA1-64 | replace the HMAC-SHA-1 instances with HMAC-SHA1-64 | [6 empty] | ES
| 7134 | Stanley, Dorothy | Aruba Networks | 7.3.4.1 | 33 | 64 | E |  | Change from "This list will be returned to "The Capability List element is returned" | As in comment | [6 empty] | Editorial
| 7005 | Bajko, Gabor | Nokia | 7.3.4.1 | 34 | 1 | TR |  | The AP Date, Time and Time Zone Native Query Element was removed. Part of the functionality was moved to TGv, part of the functionality was lost. What was moved to TGv was the timezone information, which ended up in the beacon. Since the time zone information is not something which is frequently needed, it is a bad idea to place it into the beacon, instead it should be available upon request. The functionality which was lost is the capability of communicating the local time of the AP to the requesting STA. The local time could be calculated from the UTC time, the timezone and the date, but the date info was lost. Besides, as we discussed in the meeting, it is not reasonable to expect the MAC layer to do all these calculations. | Put back the procedure which allowed for the STA to request the date, local time and timezone of the AP. | Discuss | [5 empty] | Time-IE
| 7095 | McCann, Stephen | Research in Motion | 7.3.4.1 | 34 | 23 | T |  | The term "3GPP Cellular" is only specifc to cellular technologies defined by the 3GPP SDO. There are other cellular SDOs (e.g. 3GPP2) and so this term should be made more generic. | Change the "3GPP Cellular" term to be more generic, e.g. "Cellular" | Discuss | [5 empty] | IW-IE
| 7100 | Purnadi, Rene | Research In Motion | 7.3.2.87 | 34 | 51 | T |  | Where is section 7.3.21 | Refer to the correct section | [6 empty] | Editorial
| 7173 | Stephenson, Dave | Cisco | 7.3.4.1 | 35 | 8 | E |  | The wording of the text "This does not include any duplicate Info IDs, except possibly the Info ID for the NQP (Native Query Protocol) Vendor-specific list." is awkward. | Change it to "The list does not include any duplicate Info IDs, except possibly the Info ID for the NQP (Native Query Protocol) Vendor-specific list." | [6 empty] | Editorial
| 7135 | Stanley, Dorothy | Aruba Networks | 7.3.4.1 | 35 | 18 | E |  | Change from "it is the capabilities of" to "the Capability List element contains the capabilities of" | As in comment | [6 empty] | Editorial
| 7109 | Roy, Richard | SRA | 7.3.4.3 | 36 | 35 | TR |  | Text reads: "The Length is a 2-octet field whose value is equal to the number and size of the Emergency Call Number Units." How can a 2-octet field containing a single value (an integer) be equal to two things … the number of things and the size of things? | Since the information element is composed of Emergency Call Number Units, each of which has a length octet in the first position, perhaps what was meant is "The Length is a 2-octet field whose value is equal to the number of the Emergency Call Number Units." which begs the question will there ever be more than 255 ECNUs? If not, then one octet should suffice perhaps. This same comment apllies elsewhere such as in 7.3.4.4, 7.3.4.8 ... the entire draft should be checked for similar problems. | [6 empty] | ES
| 7110 | Roy, Richard | SRA | 7.3.4.3 | 36 | 52 | TR |  | Text reads: "The Length of Emergency Call Number is a one octet field whose value is determined by the size of the Emergency Call Number field." but this doesn't tell the whole story. How is it determined? Is it 1 plus the length of the field, or just the length of the field for example. | Clarify here and in similar places throughout the draft where the same indeterminate language is used. | [6 empty] | ES
| 7065 | Malarky, Alastair | Mark IV Industries | 7.3.4.5 | 38 | 43 | E |  | Restricting OI to only 3 or 5 octets means that if the IEEE-RA ever assigns a different length unique identifier, then all occurences of this should be changed | Suggest "variable - 3 minimum" would be explicit and clear. Otherwise just "variable". You could also add to first sentence on line 54 "and is a minimum of 3 octets". Length could be stated to be sum of length of Ois in octets . |  | Changed comment type to Technical during 6/24 teleconference. | 7063 |  |  |  | OI
| 7111 | Roy, Richard | SRA | 7.3.4.5 | 38 | 51 | TR |  | Text reads: "The Length is a 2-octet field whose value is dependant on the number and size of OIs present in the element." First, dependent is mispelled. Second, how is it dependent on the number and size? | Fix the typo and clarify. Note that OIs can be of different lengths, so there are two choices: the total length of the OI subfields that follow or the number of Ois present. | [6 empty] | OI
| 7174 | Stephenson, Dave | Cisco | 7.3.4.5 | 38 | 51 | E |  | The word "dependant" is misspelled. | Fix it. | [6 empty] | Editorial
| 7033 | Chaplin, Clint | Samsung Electronics | 7.3.4.5 | 38 | 54 | ER |  | "The OI field is a defined in 7.3.2.12" | "The OI field is defined in 7.3.2.12" | [6 empty] | Editorial
| 7066 | Malarky, Alastair | Mark IV Industries | 7.3.4.5 | 38 | 54 | ER |  | The text "The OI field is a defined in 7.3.2.12" is not complete and the reference is incorrect. Further unless P802.11pD7.0 is cited, the OI is undefined. | Change to "The OI field is defined in 7.3.1.21." Cite P802.11p-D7.0 on page 1 list of amendments. | [6 empty] | OI
| 7075 | Malinen, Jouni | Atheros Communications | 7.3.4.5 | 38 | 54 | E |  | Incorrect reference; OI is defined in 7.3.1.21 (from 802.11p/D7.0), not in 7.3.2.12 (Request IE). | Replace “7.3.2.12” with “7.3.1.21”. | [6 empty] | Editorial
| 7112 | Roy, Richard | SRA | 7.3.4.5 | 38 | 54 | E |  | Text reads: "The OI field is defined in 7.3.2.12" and should probably read | "The OI field is defined in 7.3.1.21" | [6 empty] | Editorial
| 7175 | Stephenson, Dave | Cisco | 7.3.4.5 | 38 | 54 | E |  | The cross reference 7.3.2.12 is incorrect. | Change to 7.3.1.21. | [6 empty] | Editorial
| 7113 | Roy, Richard | SRA | 7.3.4.6 | 38 |  | TR |  | The OUI field has been replaced elsewhere in the document with thte OI defined in 802.11pD7.0. Why not here? | Fix as appropriate. | [6 empty] | OI
| 7067 | Malarky, Alastair | Mark IV Industries | 7.3.4.6 | 39 | 8 | TR |  | Although the resolution to LB148 comment 6058 indicates accept, the resolution document and the text were not changed. Within the OUI identifier space, the IEEE-RAC have been issuing OUI based identifiers to organizations that are longer than 24-bits, specifically the IAB and OUI-36, such that multiple organizations share the same OUI value. If roaming consortium and/or SSPs are allocated 36-bit identifiers, then the Native Query Protocol vendor specific list cannot uniquely identify them to understand how to interpret the vendor specific content. | Make the same change to this that was implemented to Roaming Consortium List in 7.3.4.5 | [6 empty] | OI
| 7068 | Malarky, Alastair | Mark IV Industries | 7.3.4.7 | 39 |  | ER |  | The Length field should be 1 octet in length and have the value of 2; The IP address should be length 2 octets. | Fix figure 7-95o129 and sentence on line 54. | [6 empty] | Editorial
| 7101 | Purnadi, Rene | Research In Motion | 7.3.4.5 | 40 | 54 | T |  | Section 7.3.2.12 does not define OI | Refer to the correct section | [6 empty] | OI
| 7221 | Wang, Qi | Broadcom Corporation | 7.3.2.88 | 41 | 40 | TR |  | Replace "Emergency alert IE" with "Emergency alert identifier IE" to reflect the content of the IE accurately. | As in comment. | [6 empty] | ES
| 7077 | Malinen, Jouni | Atheros Communications | 7.3.4.8 | 41 | 49 | E |  | Incorrect sub-field name used for NAI Realm Data Field Length. | Replace “NAI Realm Length sub-field is a 2-octet” with “NAI Realm Data Field Length is a 2-octet”. | [6 empty] | Editorial
| 7078 | Malinen, Jouni | Atheros Communications | 7.3.4.8 | 42 | 19 | E |  | The order of NAI Realm and NAI Realm Length sub-fields in the description does not match the order used in Figure 7-95o132. It would be clearer to describes the fields in the same order they are in the frame. | Swap the order of the NAI Realm and NAI Realm Length sub-fields. | [6 empty] | Editorial
| 7034 | Chaplin, Clint | Samsung Electronics | 7.3.4.8 | 42 | 50 | ER |  | "is 1 octet" | "is a 1-octet" | [6 empty] | Editorial
| 7114 | Roy, Richard | SRA | 7.3.4.8 | 43 | 17 | T |  | Text reads: "The length of the Authentication Parameter sub-field is a 1-octet sub-field whose value is equal the length of the Authentication Parameter Value field." The units should really be given so there is no ambiguity. | Replace with: "The length of the Authentication Parameter sub-field is a 1-octet sub-field whose value is equal the length in octets of the Authentication Parameter Value field." Make this fix here and throughout the document where similar ambiguities are present. | [6 empty] | GAS-Native
| 7176 | Stephenson, Dave | Cisco | 7.3.4.8 | 43 | 17 | E |  | There is a missing word in this sentence. | Change the sentence to "The length of the Authentication Parameter sub-field is a 1-octet sub-field whose value is equal to the length of the Authentication Parameter Value field." | [6 empty] | Editorial
| 7079 | Malinen, Jouni | Atheros Communications | 7.3.4.8 | 44 | 5 | T |  | What is the byte order used for Vendor ID and Vendor Type in Table 7-43cd? IEEE 802.11 is usually little endian, but RFC 3748 is big endian, so this description may leave this somewhat unclear. | Add following sentence into the end of the paragraph: “The Vendor ID and Vendor Type fields are expressed in big endian byte order.” | [6 empty] | GAS-Native
| 7115 | Roy, Richard | SRA | 7.3.4.8 | 44 | 8 | E |  | Table 7-43cd has no references to it in the draft. | Why is it in the draft? At least one reference would appear to be useful. | [6 empty] | Editorial
| 7116 | Roy, Richard | SRA | 7.3.4.8 | 44 | 8 | TR |  | Vendor ID is given as 3 bytes. Nowhere in this draft or the base standard is "Vendor ID" defined. It is possible that what was meant was OUI. This presents another challenge since OUUI is generally being replaced by the OI found in 11pD7.0 clasue 7.3.1.21. However, the OI is a variable length identifier and not suitable for a fixed length field if uniqueness in that field is a requirement, and this may be the case for the security protocols beign referred to. | This issue needs careful thought and consideration before a solution can be crafted. Think about it and craft an appropriate change to the draft. Other places in the draft are likely to be affected by this issue. If so, fix them as well. | [6 empty] | OI
| 7178 | Stephenson, Dave | Cisco | 7.3.4.8 | 44 | 34 | E |  | The words "can be" should be "is" to conform to the normal practices for defining information elements. | Change the text. | [6 empty] | Editorial
| 7179 | Stephenson, Dave | Cisco | 7.3.4.8 | 44 | 39 | E |  | The words "can be" should be "are" to conform to the normal practices for defining information elements. | Change the text. | [6 empty] | Editorial
| 7180 | Stephenson, Dave | Cisco | 7.3.4.8 | 44 | 48 | T |  | The ID length is incorrect. | Change it to 1. | [6 empty] | OI
| 7069 | Malarky, Alastair | Mark IV Industries | 7.3.4.8 | 44 | 51 | TR |  | Within the OUI identifier space, the IEEE-RAC have been issuing OUI based identifiers to organizations that are longer than 24-bits, specifically the IAB and OUI-36, such that multiple organizations share the same OUI value. If roaming consortium and/or SSPs are allocated 36-bit identifiers, then the Vendor-Specific Authentication Parameters cannot uniquely identify them to understand how to interpret the vendor specific content. | Replace OUI with OI. | [6 empty] | OI
| 7181 | Stephenson, Dave | Cisco | 7.3.4.8 | 44 | 51 | T |  | The OUI parameter name is misspelled. | Change it to OI. | [6 empty] | OI
| 7182 | Stephenson, Dave | Cisco | 7.3.4.8 | 44 | 51 | T |  | The OUI parameter length is incorrect. | Change it to 3 or 5. | [6 empty] | OI
| 7177 | Stephenson, Dave | Cisco | 7.3.4.8 | 44 | 24-26 | E |  | The references to these RFCs should be added to the Annex P bibliography. | Add the text. | [6 empty] | Editorial
| 7012 | Bajko, Gabor | Nokia | 7.3.4.10 | 45 | 31 | TR |  | The first sentence of the paragraph says: "The AP Geospatial Location element provides the AP’s location in LCI format". Actually the AP's location is a geospacial location in binary enoding. Replace the sentence with" The AP Geospacial Location Element provides the AP's geolocation in binary encoding". | as suggested. | Discuss | [5 empty] | Native-Loc
| 7013 | Bajko, Gabor | Nokia | 7.3.4.10 | 45 | 40 | TR |  | Replace Location Configuration Report in Figure 7-95o137 with "AP geolocation" and delete the sentence "The format of the Location Configuration Report is provided in 7.3.2.22.9." below the figure. | as suggested. | Discuss | [5 empty] | Native-Loc
| 7117 | Roy, Richard | SRA | 7.3.4.10 | 45 | 48 | TR |  | Text reads: "The Length field is a 2-octet field and is equal to 18." Why take two octets to encode the integer 18? | Change to a one octet length field unless for some reason the digits 1 and 8 are being ASCII encoded. If that's the case, then so state and don't foget to specify the order of the characters. | [6 empty] | Native-Loc
| 7014 | Bajko, Gabor | Nokia | 7.3.4.10 | 45 | 52 | TR |  | What is the meaning of the sentence "There are no sub-elements present in the Location Configuration Report when it is used in the AP Geospatial Location element."? Since the query response should provide the AP's location instead of a report, this sentence should be deleted as well. | as suggested. | Discuss | [5 empty] | Native-Loc
| 7009 | Bajko, Gabor | Nokia | 7.3.4.11 | 46 | 10 | TR |  | The first sentence of the paragraph says: "The AP Civic Location element provides the AP’s location in civic format". The AP's civic location is configured in the MIB variable dot11APCivicLocationEntry. I.e., the response is not a civic location report, but it is the civic location value configured in the MIB (the response only contains the address of the AP, without any accuracy estimates). | Change in figure Figure 7-95o138 "Location Civic Report" to "AP civic Location". | [6 empty] | Native-Loc
| 7035 | Chaplin, Clint | Samsung Electronics | 7.3.4.12 | 46 | 33 | ER |  | "whose networks are accessible the AP." | "whose networks are accessible via the AP." | [6 empty] | Editorial
| 7036 | Chaplin, Clint | Samsung Electronics | 7.3.4.13 | 47 | 8 | ER |  | "7.3.4.13 Emergency Alert URI Information" | "7.3.4.13 Emergency Alert Server URI Information" | [6 empty] | Editorial
| 7070 | Malarky, Alastair | Mark IV Industries | 7.3.4.13 | 47 | 17 | ER |  | "Alert URI" should be "Emergency Alert Server URI" | As per comment | [6 empty] | Editorial
| 7017 | Bajko, Gabor | Nokia | 7.3.4.13 | 47 | 30 | E |  | The reference needs to point to 11.21.6 instead of 11.21.5 | change. | [6 empty] | Editorial
| 7071 | Malarky, Alastair | Mark IV Industries | 7.3.4.13 | 47 | 30 | E |  | Reference should be 11.21.6 | As per comment | [6 empty] | Editorial
| 7183 | Stephenson, Dave | Cisco | 7.3.4.13 | 47 | 30 | T |  | The text should state that the URI is formatted in accordance with RFC 3986. | Add the text. | [6 empty] | ES
| 7061 | Kolze, Tom | Broadcom | 7.4.7.10 | 49 | 40 | TR |  | Generic advertisement Service (GAS) frames, such as the GAS Initial Request frame, are management frames, and in EDCA networks they are always sent at access category voice (AC_VO) without any admission control restrictions. The GAS protocol could involve transferring of a large number of frames, which will negatively impact data traffic performance. | Use mechanism for sending GAS protocol information at lower priority. This comment was Rejected in the previous two ballots, with the following explanation: Even though TGu agrees with the commenter, we have not found a reasonable method to resolve the comment and the commenter did not suggest a specific resolution. Some comments follow: Public action frames are class 1 frames and thus can't use the 802.11v data encapsulation method (at least until STA is in associated state). While this method could be used to provide lower priority for GAS frames, the primary usage of GAS is intended to be when STA is in un-associated state, so this method would probably help that much in practice. In previous 802.11 drafts, we included text which mandated GAS frames be transmitted at lower priority than AC_VO. However, this would apply to all public action frames and others in the 802.11 WG commented that other uses needed higher priority. Thus TGu removed this text from the amendment. Because of these reasons, this comment is rejected. Then, in the previous ballot, there was NO explanation given, so I don't know why the responses are becoming LESS informative and the working group is putting LESS attention and effort into finding a substantive solution. The response to this very detailed comment was simply "attend a future meeting and make a submission." I will attend the next meeting, but THIS COMMENT IS MY SUBMISSION. That is how this process works. I hope the response isn't sarcasm or being flippant, but is simply misguided. It does not reflect recognition of the process and was probably written in a room with only a few participants, right? At the next meeting, those who are formulating the response should READ my solution(s) which are explained below, and take the votes which I identify in my "submission" below, and PLEASE REPORT in the comment resolution on the RESULTS of that vote --- the TOTAL NUMBER OF Y, N, and A. That will be much more respectful of the IEEE 802 longstanding process than simply trying to deny that I have in fact made serious recommendations for a solution. There is NO evidence in the response to MY COMMENT on the previous ballot that my comment was even read. --- --- --- I am glad that TGu agrees with this comment. We are nearly on the same page and close to closing this issue. Clearly this is an important issue and avenues exist which can address this matter. I believe there is a typo in the 2nd paragraph of the Rejection (3rd paragraph above), wherein it is stated that "...method would probably help that much in practice" is likely intended to be "...method would probably not help that much in practice." Still, this method would ameliorate some of the problem if it were used when the stations were in associated state. This should be considered, but the following paragraph in the Rejection holds even more promise for finding a solution. A solution where GAS frames could be separately classified from "all public action frames" --- especially those of the kind which "other commenters" felt in previous ballots needed higher priority --- should be investigated in earnest. This commenter appreciates the attention given this issue, and if more solutions are not developed in this cycle, this commenter recommends that at least two solutions be voted --- the current draft state and the previous draft wherein GAS frames were transmitted at lower priority than AC_VO. I do further recommend that using the above-mentioned 802.11v data encapsulation method for associated state be examined and (perhaps) included as a third option in the vote. Hopefully time and effort will provide yet another solution which will please everyone of us in TGu. | Discuss | [5 empty] | GAS
| 7020 | Bajko, Gabor | Nokia | 8.1.6 | 55 | 9 | TR |  | This Emergency Service support for unauthenticated STAs in RSNA seems to be restricted to infrastructure mode. What about IBSS or WLAN-STAs in concurrent operation (P2P and infra)? Eg when a STA is associated with an AP, but participates in P2P networking as well, and wants to offer access for unauthenticated STAs for Emergency Service, it can not, because the current TGu spec is ambiguous, and assumes that the STA offering the service is an AP which has a 'network side'. | either delete this whole feature of allowing unauthenticated STAs to connect to RSNA, or define clearly how it should be implemented to work. There were suggestions in my previous LB comment. | Discuss | [5 empty] | ES
| 7136 | Stanley, Dorothy | Aruba Networks | 10.3.64 | 75 | 18 | T |  | Change from "the AP's SME may transmit" to "The AP may transmit" and from "to trransmit individually" to "to cause individually" and from "to associated STAs" to "to be transitted to associated STAs" | As in comment | [6 empty] | QoS
| 7137 | Stanley, Dorothy | Aruba Networks | 10.3.64.1 | 75 | 65 | T |  | Change from "to send a QoS MAP Configure frame in a QoS Map Configure Action frame" to "to send a QoS MAP Set element in a QoS MAP Configure Action frame" | As in comment | [6 empty] | QoS
| 7138 | Stanley, Dorothy | Aruba Networks | 10.3.64.2.1 | 76 | 8 | E |  | L8, Delete "It is valid at non-AP STA". L25, Change from "the non-AP STA should use" to "to be used by the non-AP STA" | As in comment | [6 empty] | Editorial
| 7072 | Malarky, Alastair | Mark IV Industries | 11.1.3.2.1 | 77 | 45 | E |  | The form "set to" should be used when describing the action of setting. The style usage is clearer from the example "if X is true, then Y is set to TRUE". Here you are referring to actions to take based on the value of dot11InterworkingServiceEnabled. | Change ""having dot11InterworkingServiceEnabled set to TRUE"" to "where dot11InterworkingServiceEnabled is true". Also apply same logic in other locations where s"set to" is not used to imply the action of setting. | [6 empty] | Editorial
| 7184 | Stephenson, Dave | Cisco | 11.3.2.1 | 78 | 16 | E |  | The phrase "Emergency Service Accessible" is an obsolete term. | Change it to "Unauthenticated Emergency Service Accessible". | [6 empty] | Editorial
| 7185 | Stephenson, Dave | Cisco | 11.3.2.2 | 78 | 30 | E |  | The phrase "Emergency Service Accessible" is an obsolete term. | Change it to "Unauthenticated Emergency Service Accessible". | [6 empty] | Editorial
| 7186 | Stephenson, Dave | Cisco | 11.3.2.3 | 78 | 50 | E |  | The phrase "Emergency Service Accessible" is an obsolete term. | Change it to "Unauthenticated Emergency Service Accessible". | [6 empty] | Editorial
| 7080 | Malinen, Jouni | Atheros Communications | 11.3.2.4 | 78 | 64 | T |  | 11.3.2.4 is for reassociation procedure and as such, it does not process Association Request frame, but Reassociation Request frame. | Replace “Association Request” with “Reassociation Request”. | [6 empty] | ES
| 7187 | Stephenson, Dave | Cisco | 11.3.2.4 | 78 | 64 | E |  | The phrase "Emergency Service Accessible" is an obsolete term. | Change it to "Unauthenticated Emergency Service Accessible". | [6 empty] | Editorial
| 7081 | Malinen, Jouni | Atheros Communications | 11.4.1 | 79 | 17 | E |  | Missing period | Replace “for STAs” with “for STAs.” | [6 empty] | Editorial
| 7102 | Purnadi, Rene | Research In Motion | 11.1.3.2.1 | 79 | 53 | E |  | The "SSID in the probe Request is" is written twice | eliminate duplication | [6 empty] | Editorial
| 7103 | Purnadi, Rene | Research In Motion | 11.3.2.2 | 80 | 30 | T |  | unsecured access is only valid when UESA is set to '1' | add "only when UESA is set to 1" at the end of the paragraph | [6 empty] | ES
| 7104 | Purnadi, Rene | Research In Motion | 11.3.2.4 | 80 | 63 | T |  | unsecured access is only valid when UESA is set to '1' | add "only when UESA is set to 1" at the end of the paragraph | [6 empty] | ES
| 7050 | Chu, Liwen | STMicroelectronics | 11.7.1.2 | 81 | 41 | TR |  | "Send DLS Response frame to the STA that sent the DLS Request frame with a result code of Not Allowed in the BSS, if direct links are not allowed in the BSS, or for the AP with dot11SSPNInterfaceEnabled set to TRUE…" Since DLS setup is disallowed in a BSS with dot11SSPNInterfaceEnabled set to TRUE. Is data frame forwarding from one STA to another STA also disallowed in a BSS with dot11SSPNInterfaceEnabled set to TRUE? | Clarify it. |  |  | 7050 |  |  |  | SSPN
| 7217 | Vlantis, George | STMicroelectronics | 11.7.1.2 | 81 | 43 | TR |  | Several issues with this clause: (1) Why is dot11SSPNInterfaceEnabled set to TRUE and additional condition for disabling DSS? What is the reason/motivation here. (2) What happens to other communications between two non-AP STAs in the BSS? For example: (a) Traditional frames sent to the AP with DS bits set to zero and the destination address of a non-AP STA in the BSS; and (b) 802.11z TDLS communications. (Granted, it's a future standard that need not be referred to here, but some guidance should be given as to why DLS "breaks" 802.11u.) | Clarify what is the reasoning of this additional clause and whether other mechanisms (e.g. (2)(a) in the comment) are allowed/disallowed or have no impact whatsoever. |  |  | 7050 |  |  |  | SSPN
| 7188 | Stephenson, Dave | Cisco | 11.7.1.2 | 81 | 45 | T |  | The phrase "..., if present, …" is incorrect since these MIB variable are always present (by default) when dot11SSPNInterfaceEnabled is true. | Delete it. | [6 empty] | MIB
| 7088 | McCann, Stephen | Research in Motion | 11.21.1 | 82 | 3 | E |  | Typo "using the dot11RegulatoryClassesTable MIB" | Change "using the dot11RegulatoryClassesTable MIB." to "using the dot11RegulatoryClassesTable MIB entry." | [6 empty] | Editorial
| 7190 | Stephenson, Dave | Cisco | 11.21.2 | 82 | 54 | E |  | There is a missing period at the end of the sentence. | Add it. | [6 empty] | Editorial
| 7191 | Stephenson, Dave | Cisco | 11.21.2.1.1 | 82 | 65 | T |  | There should be text in this clause which describes the procedures corresponding to 7.3.4.3 (emergency call number information). in particular, the text should describe when a STA should query for this information and how it can be used. | Add it. | [6 empty] | ES
| 7189 | Stephenson, Dave | Cisco | 11.21.2 | 82 | 28-29 | E |  | The term unicast is not supposed to be used anymore. | Change "When Management Frame Protection is negotiated, stations shall use Protected Dual of Public Action frames instead of unicast Public Action frames." to "When Management Frame Protection is negotiated, stations shall use individually addressed Protected Dual of Public Action frames instead of individually addressed Public Action frames." | [6 empty] | Editorial
| 7192 | Stephenson, Dave | Cisco | 11.21.2.1.1 | 83 | 6 | E |  | The text is ambigous since all GAS action frames are mentioned except the Comeback Request frame. | Change the sentence "GAS Comeback Response Action frames are not used for Native GAS." to "GAS Comeback Request and GAS Comeback Response Action frames are not used for Native GAS. | [6 empty] | Editorial
| 7105 | Purnadi, Rene | Research In Motion | 11.7.1.2 | 83 | 44 | E |  | "either of" is not necessary | remove "either of" | [6 empty] | Editorial
| 7015 | Bajko, Gabor | Nokia | 11.21.2.1.1.1 | 84 | 29 | TR |  | The text says: "A STA in the associated state should retrieve geospatial location information from the AP using the procedures in 11.10.8 or 11.20.4; a STA in the associated state may retrieve an AP’s geospatial location using Native GAS procedures in 11.21.2.1, but this is not recommended." A STA should use the Native GAS procedures to retrieve the AP's geospacial information, regardless of the state it is in. If it wants to retrieve measurements related to geospacial info, then it should use the procedures in 11.10.8. I did not find a 11.20.4 section anywhere. There is a difference between retrieving statically configured data vs retrieving measurement (dynamic) data. The draft should make this distinction. | remove the quoted sentence and change the may to should in the first sentence. The first sentence clearly states that what the STA can retrieve using Native GAS is the AP's geolocation, nothing else. | [6 empty] | Native-Loc
| 7222 | Wang, Qi | Broadcom Corporation | 11.21.2.1.1.1 | 84 | 31 | TR |  | "A STA in the associated state may retrieve an AP's geospatial location using Native GAS procedures in 11.2.1.2.1, but his not recommended." What are both methods (GAS and procedures in 11.10.8 or 11.20.4) needed when associated? Provide justifications; otherwise specify only one method (e.g., using procedures in 11.10.8 or 11.20.4) to be used. | As in comment. | [6 empty] | Native-Loc
| 7016 | Bajko, Gabor | Nokia | 11.21.2.1.1.2 | 84 | 39 | TR |  | The text says: "A STA in the associated state should retrieve civic location information from the AP using the procedures in 11.20.4; a STA in the associated state may retrieve an AP’s civic location using Native GAS procedures in 11.21.2.1, but this is not recommended." A section 11.20.4 could not be found. Regardless, the Native GAS procedures should be used to retrieve the AP's civic location, which is a statically configured data, not a measurement. There is a difference between retrieving statically configured data vs retrieving measurement (dynamic) data. The draft should make this distinction. Retrieving a civic location does not require retrieving any accuracy estimates with it. | remove the quoted sentence and change the may to should in the first sentence. The first sentence clearly states that what the STA can retrieve using Native GAS is the AP's civic location, nothing else. | [6 empty] | Native-Loc
| 7223 | Wang, Qi | Broadcom Corporation | 11.21.2.1.1.2 | 84 | 40 | TR |  | "A STA in the associated state may retrieve an AP's civic location using Native GAS procedures in 11.2.1.2.1, but his not recommended." What are both methods (GAS and procedures in 11.10.8 or 11.20.4) needed when associated? Provide justifications; otherwise specify only one method (e.g., using procedures in 11.10.8 or 11.20.4) to be used. | As in comment. | [6 empty] | Native-Loc
| 7193 | Stephenson, Dave | Cisco | 11.21.2.1.1.3 | 84 | 51 | E |  | There is a missing word in this sentence. | Add the word "Realm" after "NAI". | [6 empty] | Editorial
| 7082 | Malinen, Jouni | Atheros Communications | 11.21.2.1.1.3 | 84 | 60 | T |  | What does “The EAP Method list provided by the AP shall be in priority order (the EAP Methods all be of equal priority)” mean? The first part looks clear, but the parenthetical sentence seems to either contradict this or at least make it unclear what exactly is meant with the EAP Method ordering. | Remove the parenthetical sentence or clarify what exactly it is trying to say. |  |  | 7082 |  |  |  | GAS-Native
| 7141 | Stanley, Dorothy | Aruba Networks | 11.21.2.1.1.3 | 84 | 60 | TR |  | "the EAP Method list shall be inpriority order" and "the EAP methods all be of equal priority" are in conflict | Fix this |  |  | 7028 |  |  |  | GAS-Native
| 7194 | Stephenson, Dave | Cisco | 11.21.2.1.1.3 | 84 | 60 | E |  | The phrase "the EAP Methods all be of equal priority" does not make sense. | Change to "the EAP Methods can all be of equal priority" | [6 empty] | Editorial
| 7083 | Malinen, Jouni | Atheros Communications | 11.21.2.1.1.3 | 84 | 65 | T |  | How should the STA confirm the GAS advertisement after RSNA establishment? Is this STA referring to the AP? Or just the non-AP STA? If latter, this does not seem to belong to this clause (AP Procedures).. Actually, lines 54 through 65 seem to be more about non-AP STA operations than AP Procedures. As far as non-AP STA confirming the GAS advertisement is concerned, I would understand that this could be done with Management Frame Protection is negotiated (by use of Protected Dual of Public Action frame). However, it is unclear how this would be done in case Management Frame Protection is not used. Either way, the draft should describe what mechanism the STA should use to do this if it is recommending such a confirmation to be done. | Describe the mechanism used to confirm the GAS advertisement. Consider moving some of the text here to a separate non-AP STA Procedures clause or renaming this clause to match the contents. |  |  | 7083 |  |  |  | GAS-Native
| 7195 | Stephenson, Dave | Cisco | 11.21.2.1.1.3 | 84 | 65 | T |  | Why should the STA confirm the GAS advertisement for NAI Realm after successful authentication? The NAI realm list was evidently correct otherwise the STA wouldn't have successfully authenticated. | Delete the sentence. |  |  | 7083 |  |  |  | GAS-Native
| 7196 | Stephenson, Dave | Cisco | 11.21.2.1.3 | 86 | 48 | T |  | This bullet is supposed to describe the condition where some Info IDs in the query request are configured and some are not. However, there is no mention of the fact that some are configured. | Change "If one or more of the Info IDs in the query request corresponds to information that is not available on the STA, …" to "If one or more of the Info IDs in the query request corresponds to information that has been configured on the STA and one or more of the Info IDs corresponds to information that is not available on the STA, ..." | [6 empty] | GAS
| 7106 | Purnadi, Rene | Research In Motion | 11.21.2.1.3 | 86 | 59 | T |  | There should be a distinction between "unavailable information for a particular Info ID" and "MMPDU is larger than max. payload size" (page 87 line5) in the GAS Initial Response Action frame Status Code. Both using "Partial Query Response". The unavailable information should not trigger another querry while MMPDU larger than max. size should trigger another querry as indicated in section 11.21.2.1.3 page 85 line 65 | Add a new Status Code to distinct the two cases | [6 empty] | GAS
| 7051 | Chu, Liwen | STMicroelectronics | 11.21.2.1.3 | 87 | 2 | ER |  | "it shall not include partial NQP elements in the query response." has the same meaning of the former sentence. Delete it. | As Proposed. | [6 empty] | Editorial
| 7142 | Stanley, Dorothy | Aruba Networks | 11.21.2.2.3 | 88 | 43 | E |  | Capitalization of "Query Response" is inconsistent in the document, see e.g. L43 and L50 on P88 | Make consistent | [6 empty] | Editorial
| 7052 | Chu, Liwen | STMicroelectronics | 11.21.2.2.3 | 89 | 28 | TR |  | "If the query response received from the external network is greater than the maximum MMPDU payload size, then the GAS Query Response Fragment ID shall be set to one if this is the first fragment of the query response transmitted, otherwise it shall be incremented." It is not clear how it shall be increased. | Clarify it. | [6 empty] | GAS
| 7143 | Stanley, Dorothy | Aruba Networks | 11.21.2.2.3 | 89 | 36 | TR |  | "If a query response has not been received from the external network and PostReply Timer has not expired…" leaves a long window potentially during which "the AP shall transmit a GAS Comeback action response" should this be "and the PostReplyTImer has expired" | Clarify | [6 empty] | GAS
| 7197 | Stephenson, Dave | Cisco | 11.21.2.2.3 | 89 | 39 | T |  | The GAS query fragment ID should be set to zero for the first fragment and not one as the text states. | Change it. | [6 empty] | GAS
| 7198 | Stephenson, Dave | Cisco | 11.21.2.2.4 | 90 | 9 | T |  | The GAS query fragment ID should be set to zero for the first fragment and not one as the text states. | Change it. | [6 empty] | GAS
| 7144 | Stanley, Dorothy | Aruba Networks | 11.21.2.2.4 | 90 | 23 | T |  | Change from "not shall commence" to "shall not commence" | As in comment | [6 empty] | GAS
| 7140 | Stanley, Dorothy | Aruba Networks | 11.21.2.2.5 | 90 | 43 | E |  | Missing space in "and7.2.3.9" Insert one. Also L52, change from "a query response" to "a GAS query response" | As in comment | [6 empty] | Editorial
| 7145 | Stanley, Dorothy | Aruba Networks | 11.21.3 | 91 | 5 | E |  | Change from "a dot11GAS…" to "the dot11GAS.." and change "Aps…provide support for MIIS query for non-AP STAs all states" to "Aps shall support transmission and reception of MIIS queries while in State 1, 2 or 3". | As in comment | [6 empty] | Editorial
| 7146 | Stanley, Dorothy | Aruba Networks | 11.21.3 | 91 | 13 | TR |  | "AP bridging IP datagrams to and from the MIH PoS in an external network" This is probably accurate for an AP physical box, but not for the AP functionality itself. The AP moves data received from the STA to the DS. It then goes to the portal, then to an external network.See IEEE 802.11-2007 P 1174. Suggest changing to "AP moving IP datagrams destined for the MIH PoS to the DS." | As in comment | [6 empty] | MIH
| 7147 | Stanley, Dorothy | Aruba Networks | 11.21.3 | 91 | 22 | TR |  | SME and STA usage is mixed here. Suggest changing to "can use GAS Request frames to discover" and "using the GAS Request frame with the Advertisement…" | As in comment | [6 empty] | MIH
| 7058 | Ecclesine, Peter | Cisco Systems | 11.1.3.2.1 | 91 | 49 | ER |  | Sponsor Ballot has to begin with an unchanged draft. Fix this alignment before the next recirculation. Take this comment to also apply to any alignment with other amendments in 11u's baseline. | per comment | [6 empty] | Editorial
| 7148 | Stanley, Dorothy | Aruba Networks | 11.21.4.2 | 92 | 10 | TR |  | "The PPNS may reject" Are we placing requirements on the SSPN? We should not. Change to "The SSPN can reject" here and throughout the document | As in comment | [6 empty] | SSPN
| 7037 | Chaplin, Clint | Samsung Electronics | 11.21.4.3 | 92 | 29 | ER |  | "At an AP with dot11SSPNInterfaceEnabled set to TRUE shall subsequent to a non-AP STA re-associating to a new AP, the DS shall move the dot11InterworkingTableEntry for that non-AP STA to the new AP." What? This sentence is confusing. It looks like it has more than one subject, and too many verbs. | Please rewrite the sentence so that it is clear. | [6 empty] | Editorial
| 7084 | Malinen, Jouni | Atheros Communications | 11.21.4.3 | 92 | 29 | E |  | Extra word (the intention here seems to say “(at an AP) .. DS shall”, not “AP shall”). | Replace “set to TRUE shall subsequent to” with “set to TRUE subsequent to”. | [6 empty] | Editorial
| 7149 | Stanley, Dorothy | Aruba Networks | 11.21.4.3 | 92 | 29 | TR |  | The sentence beginning "At an AP…" is very confusing: At an AP with dot11SSPNInterfaceEnabled set to TRUE shall subsequent to a non-AP STA re-associating to a new AP, the DS shall move the dot11InterworkingTableEntry for that non-AP STA to the new AP." The DS does not move move MIB variables on its own accord. To a new AP in any ESS? The dot11InterworkingTableEntry for a non-AP STA shall be known to all APs in a homogeneous ESS. The means by which this is accomplished is beyond the scope of this standard." And delete the subsequent sentence about deleting it at the former AP. | As in comment | [6 empty] | SSPN
| 7038 | Chaplin, Clint | Samsung Electronics | 11.21.4.3 | 92 | 30 | ER |  | "The method and protocol by which this is done, is beyond the scope of this standard." | "The method and protocol by which this is done is beyond the scope of this standard." | [6 empty] | Editorial
| 7053 | Chu, Liwen | STMicroelectronics | 1.21.4.3 | 92 | 31 | TR |  | "After the dot11InterworkingTableEntry is moved, it shall be deleted from the AP's dot11InterworkingTable." What does it mean? | Clarify it. | [6 empty] | SSPN
| 7039 | Chaplin, Clint | Samsung Electronics | 11.21.4.3 | 92 | 44 | ER |  | "with TID is set to 6 or 7," | "with TID set to 6 or 7," or "where TID is set to 6 or 7," | [6 empty] | Editorial
| 7040 | Chaplin, Clint | Samsung Electronics | 11.21.4.3 | 92 | 51 | ER |  | "with TID is set to 4 or 5," | "with TID set to 4 or 5," or "where TID is set to 4 or 5," | [6 empty] | Editorial
| 7041 | Chaplin, Clint | Samsung Electronics | 11.21.4.3 | 92 | 57 | ER |  | "with TID is set to 0 or 3," | "with TID set to 0 or 3," or "where TID is set to 0 or 3," | [6 empty] | Editorial
| 7042 | Chaplin, Clint | Samsung Electronics | 11.21.4.3 | 92 | 64 | ER |  | "with TID is set to 1 or 2," | "with TID set to 1 or 2," or "where TID is set to 1 or 2," | [6 empty] | Editorial
| 7043 | Chaplin, Clint | Samsung Electronics | 11.21.4.3 | 93 | 4 | ER |  | "with access policy is HCCA or HEMM and deny all subsequent ADDTS request frames with access policy is set to HCCA or HEMM." Two problems | "with access policy of HCCA or HEMM and deny all subsequent ADDTS request frames with access policy set to HCCA or HEMM." | [6 empty] | Editorial
| 7199 | Stephenson, Dave | Cisco | 11.21.5 | 93 | 17 | T |  | This clause needs an introductory paragraph. | Add it. | [6 empty] | ES
| 7200 | Stephenson, Dave | Cisco | 11.21.5 | 93 | 17 | T |  | This clause should only apply to APs when a specific MIB variable is true. | Define the MIB variable and add the associated text. | [6 empty] | ES
| 7201 | Stephenson, Dave | Cisco | 11.21.5 | 93 | 17 | T |  | Are there any non-AP STA procedures that need to be defined? | Add the text. | [6 empty] | ES
| 7073 | Malarky, Alastair | Mark IV Industries | 11.21.5 | 93 | 18 | TR |  | This references "ES CIVIC Location or ES Geo Location field in the Extended Capabilities Element", however these are not listed in Table 7-35a. | Put the fields into the Extended Capability element. | [6 empty] | ES
| 7150 | Stanley, Dorothy | Aruba Networks | 11.21.5 | 93 | 18 | TR |  | Change from "If the AP is located in a regulatory domain that requires location capabilities, the ESC field set to 1 indicates that location capability is enabled on the AP. Location capability is enabled when the ES CIVIC Location or ES Geo Location field in the Extended Capabilities Element is set to 1 in a Beacon or probe response frame." to Te ESC field set to 1 indicates that either the CIVIC Location or Geo Location field in the Extended Capabilities Element is set to 1 in a Beacon or Probe Response frame." | As in comment | [6 empty] | ES
| 7044 | Chaplin, Clint | Samsung Electronics | 11.21.5 | 93 | 19 | ER |  | "probe response" | "Probe Response" | [6 empty] | Editorial
| 7018 | Bajko, Gabor | Nokia | 11.21.6 | 93 | 19 | TR |  | The paragraph assumes that all non-AP STAs have a browser they can use to retrieve an EAS message from a given URI. There are a number of problems: 1. in order to retrieve a message using http, the STA needs to have an IP address. 2. The STA needs to have its DNS Name Server configured, in order to resolve the EAS URI to an IP address. 3. A STA has a browser. 4.The STA has its browser running. Point 1 is easy to achieve, but should not be required. Point 2 is harder to achieve, it requires the STA to invoke some bootstrapping like DHCP to configure that, it should not be required. 3. A digital camera with WLAN interface does not have a browser, but may be able to display a message received in the link layer. Since an EAS message should be downloadable in state-1, when there is no IP address, DNS name server, etc., the URI thing should only be in addition to the possibility to fetch the message using link layer procedures, like Native GAS. | change as proposed. | [6 empty] | ES
| 7224 | Wang, Qi | Broadcom Corporation | 11.21.6 | 93 | 50 | TR |  | Is EAS support, along with Emergency call support, a type of ES support? If so, move 11.21.6 to be a subclause of 11.21.5. Clarify the relationship between ES, EAS, and Emergency calls, etc. | As in comment. | [6 empty] | ES
| 7151 | Stanley, Dorothy | Aruba Networks | 11.21.6 | 93 | 53 | TR |  | Change from The Emergency Alert System (EAS) provides alerts, typically issued by authorities, to be transmitted upon request from APs to non-AP STAs. To The Emergency Alert System (EAS) provides alerts, typically issued by authorities. The Interworking Procedures EAS support enables the alerts to be transmitted upon request from APs to non-AP STAs. | As in comment | [6 empty] | ES
| 7045 | Chaplin, Clint | Samsung Electronics | 11.21.6 | 94 | 1 | ER |  | "Probe response" | "Probe Response" | [6 empty] | Editorial
| 7046 | Chaplin, Clint | Samsung Electronics | 11.21.6 | 94 | 2 | ER |  | "Probe response" | "Probe Response" | [6 empty] | Editorial
| 7152 | Stanley, Dorothy | Aruba Networks | 11.21.6 | 94 | 2 | TR |  | Descriptionis too implementation specific. Change from The Emergency Alert element provides to the non-AP STA an Alert Identifier Hash value of the alert, which is a unique indicator of the EAS Message. This Alert Identifier Hash value allows the non-AP STA to determine whether this is a new alert which it has not downloaded before, by comparing this hash with the current hash (or list of previously received hashes) which it has cached in its local memory. to The Emergency Alert element provides an Alert Identifier Hash value, a unique indicator of the EAS Message of the alert to the non-AP STA. The Alert Identifier Hash value allows the non-AP STA to determine whether this is a new alert." | As in comment | [6 empty] | ES
| 7047 | Chaplin, Clint | Samsung Electronics | 11.21.6 | 94 | 12 | ER |  | "Probe response" | "Probe Response" | [6 empty] | Editorial
| 7054 | Chu, Liwen | STMicroelectronics | 11.21.6 | 94 | 14 | TR |  | I am wondering why hash algorithm must be defined here. Does a STA will calculate the hash value again. If only an AP calculate the hash value and send it to a STA and the STA does not need to calculate again, The algorithm does not be mandatory. A example is enough. | Clarify it. | [6 empty] | ES
| 7202 | Stephenson, Dave | Cisco | 11.21.6 | 94 | 14 | E |  | This is supposed to be normative text. | Change "is" to "shall be". | [6 empty] | Editorial
| 7203 | Stephenson, Dave | Cisco | 11.21.6 | 94 | 23 | E |  | Using just the term UTF-8 is a bit awkward. Suggest changing "UTF-8" to "UTF-8 encoded characters". | Per comment. | [6 empty] | Editorial
| 7107 | Purnadi, Rene | Research In Motion | 11.21.4.3 | 94 | 32 | T |  | The sentence is hard to understand | Fix to more undertandable meaning | [6 empty] | SSPN
| 7153 | Stanley, Dorothy | Aruba Networks | 11.21.7 | 95 | 11 | TR |  | There is no mechanism defined for the for the AP to have its SME send a primitive. Change from Whenever the AP detects a change in the QoS mapping information, it shall update the non-AP STA with the new QoS Map Set element. It accomplishes this update by having its SME send an MLME-QoSMap.response primitive. To When the AP's SME detects a change in the QoS mapping information, it shall update the non-AP STA with the new QoS Map Set element. It accomplishes this update invoking the MLME-QoSMap.response primitive. | As in comment | [6 empty] | QoS
| 7225 | Wang, Qi | Broadcom Corporation | 11.21.5 | 107 | 61 | TR |  | "… when the ES CIVIC location or ES Geo Location field in the Extended Capabilities Element is et to 1…" In LB150 (TGv_D6.0) comment resolution, it is proposed to rename the two fields to "CIVIC location" and "Geo Location", respectively. TGu should synchronize with TGv on the names of the two fields. | As in comment. | [6 empty] | ES
| 7029 | Canpolat, Necati | Intel | A.4.22 | 118 | 4 | T |  | Update the PIC tables based on the recent changes. | The commenter will provide a submission. | [6 empty] | PICS
| 7204 | Stephenson, Dave | Cisco | A.4.22 | 118 | 36 | T |  | Requirement IW2.3.3 should include a reference to clause 7.3.2.88 since the AIH is required for EAS operation. | Per comment. | [6 empty] | ES
| 7205 | Stephenson, Dave | Cisco | Annex D | 121 | 61 | T |  | The MIB variable dot11ESNetwork is not used anywhere in the draft. | Delete it. | [6 empty] | MIB
| 7206 | Stephenson, Dave | Cisco | Annex D | 123 | 28-38 | T |  | The MIB variable dot11ESNetwork is not used anywhere in the draft. | Delete this declaration. | [6 empty] | MIB
| 7056 | Ecclesine, Peter | Cisco Systems | Annex A | 133 | 33 | ER |  | 802.11z uses CF17, and is shown as Amendment 6, so 11u should be using CF18 throughout Annex A. | Change all Annex A references from CF17 to CF18, and remove the nonsense EDITORIAL NOTE. | [6 empty] | Editorial
| 7010 | Bajko, Gabor | Nokia |  | 139 | 40 | TR |  | the description of dot11APLCITable says: "“This table represents location of the AP in geospatial format, as described in RFC 3825.” This is not a correct formulation, as geospatial is not a format. A better formulation: "This table represents the geospacial location of the AP in binary encoding as specified in RFC 3825bis". | change as suggested. | Discuss | [5 empty] | Native-Loc
| 7011 | Bajko, Gabor | Nokia |  | 139 | 52 | TR |  | The MAX-ACCESS for dot11APLCIEntry is read-only. Change it to read-write. | as suggested. | [6 empty] | Native-Loc
| 7021 | Bajko, Gabor | Nokia |  | 139 | 52 | TR |  | dot11LCI MIB variable has to be re-defined according to the new binary encoding for GeoLocation. There is a document in IETF, which is not yet finalized, but the format is clear. TGu should align with that before going to sponsor ballot. Also, there should be a new MIB variable defined for the GeoLocation of static elements, like APs, and that MIB variable should only contain the geocoordinates, ie Altitude, Latitude and Altitude values (of the point where the AP resides), without any uncertainty/accuracy estimates. | Make the two proposed changes: add a new MIB variable, and modify the existing one. | Discuss | [5 empty] | Native-Loc
| 7055 | Ecclesine, Peter | Cisco Systems | Annex D | 143 | 7 | ER |  | dot11InterworkingEntry OBJECT-TYPE is the first of many lines that are not the correct font for Annex D MIBs | Fix the fonts in Annex D | [6 empty] | MIB
| 7006 | Bajko, Gabor | Nokia |  | 143 | 43 | TR |  | The description of dot11APCivicLocationTable says: "This table represents location of the AP in civic format as defined in IETF RFC-4776". A more accurate description would be: "This table represents the location of the AP in civic format using the Civic Address Type elements defined in IETF RFC-4776". | Change as suggested. | [6 empty] | Native-Loc
| 7008 | Bajko, Gabor | Nokia |  | 143 | 48 | TR |  | The MAX-ACCESS for dot11APCivicLocationEntry is read-only. Change it to read-write. | as suggested. | [6 empty] | Native-Loc
| 7007 | Bajko, Gabor | Nokia |  | 143 | 54 | TR |  | The description of dot11APCivicLocationEntry says: "AP location in Civic coordinates", which is not accurate. Change it to: "Civic Address location of the AP described with Civic Address Type elements defined in IETF RFC-4776". | Change as suggested. | [6 empty] | Native-Loc
| 7087 | Malinen, Jouni | Atheros Communications | Annex D | 151 | 8 | T |  | Unclear how dot11RoamingConsortiumOI is supposed to be encoded. This variable is defined to have a fixed size of five octets, but the contents is described as “6 or 9 hexadecimal characters whci octets”. What is “whci”? How is 6 or 9 characters/octets supposed to be stored in 5-octet field? Should the “hexadecimal characters” be removed from here since the size does not seem to include enough room for such encoding and this could just be raw octets (with zero padding for all the unused bits in the end)? | Clarify encoding for dot11RoamingConsortiumOI. | [6 empty] | OI
| 7090 | McCann, Stephen | Research in Motion | V.1 | 168 | 20 | E |  | Some of the use-case references to bits and field names within this annex are inconsistant (e.g. UTC TSF offset) | All use-cases in V.1 need to be checked for the correctness of the bit and field names usage. | [6 empty] | Editorial
| 7207 | Stephenson, Dave | Cisco | V.1 | 168 | 40 | T |  | The text for device configuration should be deleted since the NQP query for AP Date, Time and Time Zone was removed and added to 802.11p and 802.11v. | Delete the text. | [6 empty] | Others
| 7208 | Stephenson, Dave | Cisco | V.1.1 | 169 | 8 | E |  | The Network Authentication Type NQP element is referred to erroneously as "Native Info Network Authentication Type". | Change it to "Network Authentication Type" | [6 empty] | Editorial
| 7048 | Chaplin, Clint | Samsung Electronics | V.1.5 | 171 | 27 | ER |  | "A traveller arrives to their new destination and switches on the his/her gadgets with WLAN interface it intends to use (phone, multimedia device, digital camera, video camera, etc.)." Did anybody review this sentence after the change was made? Just to note that the change had been put in the wrong place? Anybody? Beuller? Beuller? | "A traveller arrives to their new destination and switches on his/her gadgets with WLAN interface he/she intends to use (phone, multimedia device, digital camera, video camera, etc.)." | [6 empty] | Editorial
| 7091 | McCann, Stephen | Research in Motion | V.1 | 171 | 50 | T |  | No use-cases refer to emergency service operation | It would be useful to add 2 uses cases, one for emergency call and one for emergency alert to fully understand how the behaviour of this functionality operates and to determine the scope of the 11u amendment | [6 empty] | ES
| 7060 | Engwer, Darwin | Self | V.2.1 | 172 | 20 | TR |  | The text of this paragraph (and the accompaning figure) confuses the 802.11 AP (a logical entity) with a physical device containing an AP, or one or more APs. | Change "the same physical AP" to "the same device, containing multiple APs,". Enhance the figure to show STA3 directly ajoining *two* logical APs, AP1 and AP2. Additionally, revise the figure to show the two co-located APs connecting to a DS. The DS should have three portals, one for DN1, one for DN2, and one for the AAA Client (since the AAA Client seems to be on its own network and not DN1 or DN2). | Discuss | [5 empty] | QoS
| 7059 | Engwer, Darwin | Self | V.2.1 | 172 | 25 | TR |  | Figure V-1 incorrectly shows an AP as a device. The AP is a logical entitiy within 802.11. The AP cannot connect directly to the two DN entities. Such connections must pass through a DS and a portal to be valid data paths, e.g., otherwise how will the appropriate integration function be applied? Similarly the AAA client cannot connect directly to the AP, it must connect to one of two DNs, or to a separate, third portal not conencted to either DN. | Correct the figure to show the required logical entities needed to establish the desired data paths. Recommendation: Connect the AP to a DS with three portals, two of the the portals in turn connecting to one of the two DNs, and the third portal connecting to the AAA client. | Discuss | [5 empty] | QoS
| 7092 | McCann, Stephen | Research in Motion | V.4 | 178 | 46 | T |  | Regarding emergency call operation, the use of the mandated (e.g. by the FCC in the USA) callback feature is not mentioned. | Add siome explanatory text to describes how the callback feature is possibly dealt with at a higher layer. | [6 empty] | ES
| 7209 | Stephenson, Dave | Cisco | V.4 | 179 | 6 | T |  | The text states that the STA has the burden to determine if a 802.11 network is authorized to provide emergence services, but does not describe how that is to be done. | Add the text. | [6 empty] | ES
| 7096 | McCann, Stephen | Research in Motion | V.4.1 | 179 | 27 | T |  | Although the functionality for emergency number discovery is provided in the main part of the 11u amendment, the annex forgets to mention it. | Add some additionaly behavioural text to the annex which mentions the use of the emergency number. It could possibly be added to the use cases in Annex V.1 | [6 empty] | ES
| 7049 | Chaplin, Clint | Samsung Electronics | V.4.1 | 179 | 38 | ER |  | "Supporting emergency services, such as E911, calling" Anybody awake over there? | "Supporting emergency services, such as E911 calling," | [6 empty] | Editorial
| 7093 | McCann, Stephen | Research in Motion | V.4.2 | 180 | 12 | T |  | There is an inconsistency in whether EBR is mandatory for emergency services between P184, b) 3) and P56 L52 | A resolution needs to be determined for which clause is correct. | [6 empty] | ES
| 7139 | Stanley, Dorothy | Aruba Networks | V.4.2 | 180 | 32 | E |  | Editorial note says that the references will be realigned before SB. Time to realign the text. | As in comment | [6 empty] | Editorial
| 7019 | Bajko, Gabor | Nokia | v4.2 | 180 | 40 | E |  | the reference should be to 11.21.6 instead of 11.0.8.6 | change | [6 empty] | Editorial
| 7118 | Stanley, Dorothy | Aruba Networks | Introduction | iii | 10 | E |  | PiiiL10 and L15, change from "Interworking Service" to "The Interworking Service" | As in comment | [6 empty] | Editorial
| 7119 | Stanley, Dorothy | Aruba Networks | Introduction | iv | 50 | E |  | Check to see if prior Secretaries should also be listed | Add names if needed | [6 empty] | Editorial
| 7218 | Wang, Qi | Broadcom Corporation | List of figures | xiii | 8 | E |  | Replace "MAC date plane architecture" with "MAC data plane architecture". | As in comment. | [6 empty] | Editorial
Note on E1: This column can be modified to strip out conflicting clauses
Note on F1: Do not edit this column. It is copied exactly from the submission worksheet.
Note on G1: Do not edit this column. It is copied exactly from the submission worksheet.
Note on H1: Do not edit this column. It copied exactly from the submission worksheet.
Note on J1: Do not edit this column. It is copied exactly from the submission worksheet.
Note on K1: Do not edit this column. It is copied exactly from the submission worksheet.
Note on L1: Resolution to Comment Accepted - Tech Comm - means voted on by the group - Ed. Comm - means the comment was approved Declined - Tech Comm - means voted on by the group - Ed. Comm - means the comment was declined by the group Counter - Tech Comm - means voted on by the group - Ed. Comm - means the comment was countered by the group Deferred - deferred needs group approval
Note on M1: Describe how the group or individual came to the resolution status.
Note on N1: This must be a comment number - without text
Note on S1: Enter document # or Will of the Group
Note on V1: Record LB 78 Comment # if required

## Stats
Category | b | Accept | Reject | Counter | Defer | Discuss | Submission | Blank | Work Remaining | Editor To Do | Editor Done | Category Owner | Notes
Editorial | 102 | 0 | 0 | 0 | 0 | 1 | 0 | 101 | 101 | 0 | 0 | Necati Canpolat
Definitions | 3 | 0 | 0 | 0 | 0 | 0 | 0 | 3 | 3 | 0 | 0 | Kaberi Banerjee
Interworking | 0 | 0 | 0 | 0 | 0 | 0 | 0 | 0 | 0 | 0 | 0
Architecture | 3 | 0 | 0 | 0 | 0 | 2 | 0 | 1 | 1 | 0 | 0 | Stephen McCann
HESSID | 1 | 0 | 0 | 0 | 0 | 0 | 0 | 1 | 1 | 0 | 0 | Dave Stephenson
GAS | 9 | 0 | 0 | 0 | 0 | 1 | 0 | 8 | 8 | 0 | 0 | Dave Stephenson
SSPN | 9 | 0 | 0 | 0 | 0 | 0 | 0 | 9 | 9 | 0 | 0 | Gabor Bajko
QoS | 6 | 0 | 0 | 0 | 0 | 2 | 0 | 4 | 4 | 0 | 0 | Kaberi Banerjee
IW-IE | 6 | 0 | 0 | 0 | 0 | 2 | 0 | 4 | 4 | 0 | 0 | Necati Canpolat
ES | 33 | 0 | 0 | 0 | 0 | 1 | 0 | 32 | 32 | 0 | 0 | Stephen McCann
GAS-Native | 6 | 0 | 0 | 0 | 0 | 0 | 0 | 6 | 6 | 0 | 0 | Dave Stephenson
Native-VS | 0 | 0 | 0 | 0 | 0 | 0 | 0 | 0 | 0 | 0 | 0
Native-Loc | 16 | 0 | 0 | 0 | 0 | 5 | 0 | 11 | 11 | 0 | 0 | Gabor Bajko
MIH | 3 | 0 | 0 | 0 | 0 | 0 | 0 | 3 | 3 | 0 | 0
MIB | 4 | 0 | 0 | 0 | 0 | 0 | 0 | 4 | 4 | 0 | 0 | Stephen McCann
Time-IE | 1 | 0 | 0 | 0 | 0 | 1 | 0 | 0 | 0 | 0 | 0
OI | 14 | 0 | 0 | 0 | 0 | 1 | 0 | 13 | 13 | 0 | 0
Others | 8 | 0 | 0 | 0 | 0 | 1 | 0 | 7 | 7 | 0 | 0 | George Bumiller
References | 0 | 0 | 0 | 0 | 0 | 0 | 0 | 0 | 0 | 0 | 0
PICS | 1 | 0 | 0 | 0 | 0 | 0 | 0 | 1 | 1 | 0 | 0
Total | 225 | 0 | 0 | 0 | 0 | 17 | 0 | 208 | 208 | 0 | 0
[8 empty] | PERCENT REMAINING: | 92.44%
Comment Break Down | Count |  | Assignee | Total | Open |  | Group | Total
Total | 225 |  | Gabor Bajko | 25 | 20 |  | 1 | 0
Technical | 118 |  | Kaberi Banerjee | 9 | 7 |  | 2 | 0
Editorial | 107 |  | George Bumiller | 8 | 7 |  | 3 | 0
Accept | 0 |  | Necati Canpolat | 108 | 105 |  | 4 | 0
Counter | 0 |  | Stephen McCann | 40 | 37 |  | 5 | 0
Reject | 0 |  | Dave Stephenson | 16 | 15 |  | 6 | 0
Defer | 0 |  |  | 0 | 0 |  | 7 | 0
Duplicates | 5 |  |  | 0 | 0 |  | 8 | 0
Editor To Do | 0 |  |  | 0 | 0 |  | 9 | 0
Can't do | 0 |  |  | 0 | 0 |  | 10 | 0
Editor Done | 0 |  |  | 0 | 0 |  | 11 | 0
Blank | 0 |  | Total: | 206 | 191 |  | Total: | 0
Percentage
Editor Done
0%
Process to following when merging xxx comments
Copy columns A-G starting at Row number 9 through all populated rows
Do not copy rows, but just cells desired
Paste into master spreadsheet
Place pointer in Column C on the proper row (row 2 for first paste)
Navigate to Edit->Paste Special "text"
This will preserve the formatting, conditional coloring, etc.
Update the "Revisions" worksheet
Record the submitter and total comments
Update the "Author" column
Update the "Date" column
Save file as next revision
Process to follow when updating master spreadsheet
Filter/Sort on "New Column" and change everything to "No"
As modifications are made to each row
Update the "Resolution Document" column if necessary
Update the "New" column
Update the "Addressed At" if the comment was resolved
Update the "Title" worksheet updating the revision number of the document
Update the "Revisions" worksheet
Record the exact meeting
Register each comment addressed
Update the "Author" column
Update the "Date" column
Save file as next revision