## Title
IEEE P802.11 Wireless LANs
Submission
Designator: | doc.: IEEE 802.11-09/0706r0
Venue Date: | June 2009
First Author: | Adrian Stephens, Intel Corporation
Subject: | REVmb Working Group Ballot Comments
Full Date: | 2009-06-29
Author(s): | Name(s) | Adrian Stephens
| Company | Intel Corporation
Address
Phone:
Fax:
| email: | adrian.p.stephens@intel.com
Abstract:
This document contains comments submitted by voters for the 802.11 working group ballot on IEEE P802.11REVmb. It is a composite document in the sense that TGmb comment-resolution ad-hocs may publish spreadsheets containing a subset of these comments, which they are responsible for updating. This document is periodically updated to reflect the status of those spreadsheets.
The "Comments" tab contains all comments received during the working group ballot of P802.11REVmb. Those in the initial ballot are shown with a 149 in column "LB".
It also contains the pre-ballot comments received and resolved by TGmb. This are shown with a 0 in column "LB".
The comment ID (CID) is assigned as follows:
Pre-ballot comments: 1-104
LB149: 1000 - 1729

## Revision History
Revision | Date | Description
0 | 2009-06-29 | Initial version. Comments from LB149 assigned to comment groups.
1
2
3
4
5
6
7
8
9
10
11
12
13
14
15
16
17
18
19
20
21
22
23
24
25
26
27
28
29

## Comments
CID | Commenter | LB | Draft | Clause Number(C) | Page(C) | Line(C) | Type of Comment | Part of No Vote | Page | Line | Clause | Duplicate of CID | Resn Status | Assignee | Submission | Motion Number | Comment | Proposed Change | Resolution | Owning Ad-hoc | Comment Group | Ad-hoc Status | Ad-hoc Notes | Edit Status | Edit Notes | Edited in Draft | Last Updated | Last Updated By
1 | Adrian Stephens | 0 | 0 | 11.9 | 197 |  | T | N | 197 | 0 | 11.9 |  | D |  |  |  | TGn comment: The STA defined quiet element may be issued by a STA both in the Infrastructure and IBSS modes. In the former case it could be used by the STA to complete measurements without disruption and also allow for the completion any co-located BT transmissions. | TGn Resolution:MAC: 2007-07-19 16:15:31Z Reject - The requested change to the draft seems to be out of scope of the work of TGn. The group suggests taking the comment to TGmb, although it is not clear if that is the appropriate venue either. | Reject. There is no proposed change to this comment. TGmb encourages the commentor to submit a proposal for consideration, if desired. | EDITOR | 2 |  |  | N |  |  | 2009-06-29 05:38 | EDITOR
2 | Adrian Stephens | 0 | 0 | 11.4 | 195 |  | T | N | 195 | 0 | 11.4 |  | D |  |  |  | TGn comment: The STA may also reserve medium time for its own communication needs (to participate concurrently in multiple wireless networks) via a TSPEC; the use of the medium time reserved in this manner shall not be used to communicate with the AP or DLS neighbor; the signal strength of the STA's communications during these reservation periods shall be such that it does not interfere with the infrastructure BSS operations.The STA shall use these reservation periods to participate in other wireless network protocols. | TGn Resolution:MAC: 2007-07-19 16:12:47Z Reject - The requested change to the draft seems to be out of scope of the work of TGn. The group suggests taking the comment to TGmb, although it is not clear if that is the appropriate venue either. | Reject. There is no proposed change to this comment. TGmb encourages the commentor to submit a proposal for consideration, if desired. | EDITOR | 2 |  |  | N |  |  | 2009-06-29 05:38 | EDITOR
3 | Adrian Stephens | 0 | 0 | 9.9.1 | 113 | 38 | T | N | 113.38 | 38 | 9.9.1 |  | P |  |  |  | TGn comment: The sentence of measurement period in the basic spec seems to be wrong in relation to time estimation that the channel switch takes. It should be not less than the related parameter. Proposed Change: Change the last sentence in the first paragraph "… switches take not less than dot11ChannelSwitchTime per switch." | TGn Resolution:MAC: 2007-07-19 16:25:31Z Reject - The text that the commentor refers to is directly quoted and unmodified from the baseline standard and is with reference to a topic which is unaddressed and unmodified by the TGn draft. Therefore, the issue raised by the commentor should be addressed to TGmb. TGn will forward this comment to TGmb. | Counter. The text will be modified in clause 11.9.6, last paragraph on page 465 to be: "… switches take dot11ChannelSwitchTime per switch" | EDITOR | 2 |  |  | I |  |  | 2009-06-29 05:38 | EDITOR
4 | Adrian Stephens | 0 | 0 | 3 | 1 | 20 | t | N | 1.2 | 20 | 3 | [5 empty] | TGn comment: LongNAV in EDCA has some problems, esp at the AP because frames for different STAs are mixed together unlike in HCCA.1. Say the AP starts the TXOP by performing a self-CTS for LongNAV protection. If it wants to perform a RTS/CTS transaction with a STA in the same TXOP, the STA will not respond with CTS.2. Say the AP starts the TXOP by performing an RTS/CTS frame exchange for LongNAV with the first STA for which data is pending in the AC queue. Subsequently if it wants to perform an RTS/CTS frame exchange with another STA in the same TXOP, the other STA will not respond with the CTS.Why will it want to perform RTS/CTS inside a TXOP?1. For Beamforming.2. For MIMO PS.3. Implementation specific stuff.. Proposed Change: HCCA had LongNAV much before EDCA had. See section 9.9.2.2.1 which says that all STAs should keep track of who is the TXOP holder and respond if an RTS is sent from that device even if the NAV is set. We need a rule similar to that in EDCA.In EDCA, an STA should save the TXOP holder address when it receives an RTS and CTS or Data and ACK combination or some other way to determine the TXOP holder. | TGn Resolution:MAC: 2007-07-17 21:20:45Z Reject - the issue cited here applies to the baseline standard, and is not necessarily related to anything that has been introduced by TGn, with the exception that some of the rationales for the given behavior are related to TGn features, but others are not, and therefore, the problem is one that can exist in the baseline, and as such, the issue should be raised with TGmb. | In 9.2.1, 3rd paragraph, replace “and use of the NAV in HCF is described in 9.9.2.2.1” with “and the use of the NAV in HCF is described in 9.9.1.2 and 9.9.2.2.1”. Add a new paragraph to the end of subclause 9.9.1.2: “A STA shall save the TXOP holder address for the BSS in which it is associated, which is the MAC address from the Address 2 field of the frame that initiated a frame exchange sequence. If an RTS frame is received with the RA address matching the MAC address of the STA and the MAC address in the TA field in the RTS frame matches the saved TXOP holder address, then the STA shall send the CTS frame after SIFS, without regard for, and without resetting, its NAV. When a STA receives a frame addressed to it and requires an acknowledgment, it shall respond with an ACK frame independent of its NAV. The saved TXOP holder address shall be cleared when the NAV is reset or when the NAV counts down to 0.“ Note: we see no way to solve the CTS-to-self scenario. A CTS is not self-evident as to whether the Address1 field (the only MAC address it has) is the sender’s own address or not. Short of following the entire frame exchange sequence, there is no way for a STA not involved in the frame exchange to determine who is the TXOP holder for an exchange that starts (or appears to start – it could have simply missed receiving the RTS) with a CTS. Do we think it is reasonable to require all STAs to follow the frame exchange sequence and notice (and save) the Address2 field from the Management/Data frame contained within it? | EDITOR | 4 |  |  | I |  |  | 2009-06-29 05:38 | EDITOR
5 | Adrian Stephens | 0 | 0 | 9.10.2 | 116 | 36 | t | N | 116.36 | 36 | 9.10.2 |  | D |  |  |  | TGn comment: 2005 Style Guide 10.5.2 states "Definitions shall not include references to other parts of the standard". Proposed Change: remove the references to "Clause 17", "Clause 19", "Clause 20". This problem needs to be fixed at the following page.lines: 1.20 (3 times), 1.25 (3 times), 1.36, 1.44, 2.09, 2.14, 2.32, 2.43, 3.15, 3.20, 3.24 | TGn Resolution:GEN: 2007-07-19 17:41:28Z Reject - submission 11-07-2145r1: Reject. The commenter correctly quotes the style guide. The 802.11 baseline uses the definitions for two purposes: a) generic definitions suitable for inclusion in IEEE 100; b) IEEE 802.11 specific definitions that make no sense outside the context of the 802.11 standard. The definitions that the commenter identifies fall into the latter category and there is no obvious way to avoid the use of Clause references as they identify PHY capabilities. This has been discussed with the IEEE-SA editorial staff. They suggest that we address this in REVmb, by introducing a new section for local terms, which is not intended to provide definitions for IEEE 100. Until then, it makes no sense to attempt to do this piecemeal in 802.11 amendments, so no action is proposed in the TGn draft in resolution of this comment. | Reject. As per original TGn commenter, no action is necessary, as the clause was fixed in TGn draft 6. | EDITOR | 12 |  |  | N |  |  | 2009-06-29 05:38 | EDITOR
6 | Adrian Stephens | 0 | 0 | 9.10.2 | 116 | 37 | t | N | 116.37 | 37 | 9.10.2 |  | A |  |  |  | TGn comment: I would hope that the receiving STA is the intended STA!. Proposed Change: delete "which is the intended STA" | TGn Resolution:MAC: 2007-06-20 00:30:24Z Reject - comment rejected by MAC adhoc because the comment is out of scope - This comment questions language that is part of the baseline standard and that is not changed by the proposed TGn amendment. The correct venue for raising this issue is within TGmb. The TGn group will forward this comment to TGmb. | Accept the proposed resolution embedded in the "Comment" column. Proposed Change: delete "which is the intended STA" | EDITOR | 6 |  |  | M | Note, the removed material is: ", which is the intended peer," - i.e. commas removed and the word "STA" only occurs in the TGn draft, not its baseline. |  | 2009-06-29 05:38 | EDITOR
7 | Adrian Stephens | 0 | 0 | 7.2.1.1 | 22 | 50 | T | N | 22.5 | 50 | 7.2.1.1 |  | P |  |  |  | TGn comment: identify which STA is accepting. Proposed Change: change to "When the receiving STA accepts" | TGn Resolution:MAC: 2007-06-20 00:30:24Z Reject - comment rejected by MAC adhoc because the comment is out of scope - This comment questions language that is part of the baseline standard and that is not changed by the proposed TGn amendment. The correct venue for raising this issue is within TGmb. The TGn group will forward this comment to TGmb. | Counter. Reword the last sentences of the first para of 9.10.2 as follows: "The recipient(#7) STA(#6) has the option of accepting or rejecting the request. When the recipient(#7) STA accepts, then a Block Ack agreement exists between the originator and recipient. When the recipient(#7) STA accepts, it indicates the type of Block Ack and the number of buffers that it shall allocate for the support of this block. If the intended recipient(#7) STA rejects the request, then the originator shall not use the Block Ack mechanism. " | EDITOR | 14 |  |  | I |  |  | 2009-05-22 14:53 | EDITOR
8 | Adrian Stephens | 0 | 0 | 11.9.6 | 198 | 10 | T | N | 198.1 | 10 | 11.9.6 |  | A |  |  |  | TGn comment: The sentence leads to several interpretations. Is it the TXOP Limit (as communicated by the AP in the beacon) or just any value between zero and the TXOP Limit?. Proposed Change: Clarify. | TGn Resolution:Reject. Reason to reject: This text is in baseline and should be addressed by TGmb through an interpretation request. A strawpoll was conducted and the proposed to reject was accepted Unanimously | Accept TGn resolution to reject, but note that the references do not match. | EDITOR | 4 |  |  | N |  |  | 2009-06-29 05:38 | EDITOR
9 | Adrian Stephens | 0 | 0 | Introduction | v | 17 | T | N | 0.17 | 17 | Introduction |  | D |  |  |  | TGn comment: Draft 2.0 uses elements of IEEE P802.11k D7.0. The Introduction to Draft 2.0 states that the Draft 2.0 amendment specifies enhancements from other drafts, as well: IEEE P802.11 Rev-ma D9.0; IEEE 802.11r D4.1; IEEE 802.11p D2.0.. Proposed Change: Assuming Draft 2.0 is approved for recirculation ballots, please clarify whether transition of TGn's draft to sponsor ballot be dependent upon the completion of these other drafts (i.e. either completion of their recirculation or sponsor ballot or ExecCom approval or IEEE publication). If not, please clarify the IEEE 802.11 mechanism to incorporate any changes from these other drafts. | TGn Resolution:Reject - The commenter does not indicate any changes to the draft. In answer to the commenter, REVmb will wrap in one or more of the drafts listed as our dependencies. One or more of these dependencies may be replaced by IEEE 802.11 200x where 200x is its publication date, if this occurs during TGn's ballot process. If any of the drafts have not been wrapped into an 802.11 revision at the time of TGn's publication, it will list the dependencies as shown here. The published TGn draft can only depend on published 802.11 standards and amendments, and so this list is dependent on the order of completion of amendments, which is dependent on the progress that task groups make through letter and sponsor ballot. This may result in the list of our dependencies being adjusted at any time during the balloting process as the 802.11 task groups adjust their official predictions of publication dates. | Reject. Not applicable to TGmb. | EDITOR | 2 |  |  | N |  |  | 2009-06-29 05:38 | EDITOR
10 | Adrian Stephens | 0 | 0 | 9.10.4 | 127 | 54 | T | N | 127.54 | 54 | 9.10.4 |  | P |  |  |  | TGn comment: The lost MSDU should be considered here. Otherwise 11 MAC may send out of order frame to the upper layer which is not allowed.. Proposed Change: Change the sentence to: Upon arrival of a BlockAckReq frame, the recipient shall pass up the MSDU and A-MSDU starting with the starting sequence number sequentially until there is an incomplete MSDU or A-MSDU or lost MSDU. | TGn Resolution:MAC: 2008-01-11 01:54:51Z Reject - This issue is not related to the .11n. All problems found in the basic spec should be fixed in the TGmb. | Counter. Add "or missing" after the word "incomplete", in the cited sentence. | EDITOR | 2 |  |  | I |  |  | 2009-06-29 05:38 | EDITOR
11 | Adrian Stephens | 0 | 0 | 3 | 2 | 22 | T | N | 2.22 | 22 | 3 |  | D |  |  |  | TGn comment: Was LB97/9492005 Style Guide 10.5.2 states "Definitions shall not include references to other parts of the standard"Resolution given was: Reject. The commenter correctly quotes the style guide. The 802.11 baseline uses the definitions for two purposes: a) generic definitions suitable for inclusion in IEEE 100; b) IEEE 802.11 specific definitions that make no sense outside the context of the 802.11 standard. The definitions that the commenter identifies fall into the latter category and there is no obvious way to avoid the use of Clause references as they identify PHY capabilities. This has been discussed with the IEEE-SA editorial staff. They suggest that we address this in REVmb, by introducing a new section for local terms, which is not intended to provide definitions for IEEE 100. Until then, it makes no sense to attempt to do this piecemeal in 802.11 amendments, so no action is proposed in the TGn draft in resolution of this comment.While this may be a good resolution for TGmb, it does not address the fact that 802.11-2007, as modified by this amendment, does not conform to the IEEE Style Guide. If the proposed direction is to be taken, TGn should initiate the change with this amendment. Otherwise, make the definitions follow the style guide. I recomment the latter.. Proposed Change: remove the references to "Clause 17", "Clause 19", "Clause 20". This problem needs to be fixed at the following page.lines: 2.22 (3 times), 2.25 (3 times), 2.28 (3 times), 2.34, 2.42, 3.14, 3.43, 4.20, 4.23 | TGn Resolution:Reject: The commenter correctly quotes the style guide. The 802.11 baseline uses the definitions for two purposes: a) generic definitions suitable for inclusion in IEEE 100; b) IEEE 802.11 specific definitions that make no sense outside the context of the 802.11 standard. The definitions that the commenter identifies fall into the latter category and there is no obvious way to avoid the use of Clause references as they identify PHY capabilities. This has been discussed with the IEEE-SA editorial staff. They suggest that we address this in REVmb, by introducing a new section for local terms, which is not intended to provide definitions for IEEE 100. Until then, it makes no sense to attempt to do this piecemeal in 802.11 amendments, so no action is proposed in the TGn draft in resolution of this comment. | Reject. As per original TGn commenter, no action is necessary, as the clause was fixed in TGn draft 6. | EDITOR | 12 |  |  | N |  |  | 2009-06-29 05:38 | EDITOR
12 | Adrian Stephens | 0 | 0 | 3 | 2 | 60 | T | N | 2.6 | 60 | 3 |  | D |  |  |  | TGn comment: 2005 Style Guide 10.5.2 states "Definitions shall not include references to other parts of the standard". Proposed Change: Remove "The value is defined in 9.6.0c." | TGn Resolution:Reject: The commenter correctly quotes the style guide. The 802.11 baseline uses the definitions for two purposes: a) generic definitions suitable for inclusion in IEEE 100; b) IEEE 802.11 specific definitions that make no sense outside the context of the 802.11 standard. The definitions that the commenter identifies fall into the latter category and there is no obvious way to avoid the use of Clause references as they identify PHY capabilities. This has been discussed with the IEEE-SA editorial staff. They suggest that we address this in REVmb, by introducing a new section for local terms, which is not intended to provide definitions for IEEE 100. Until then, it makes no sense to attempt to do this piecemeal in 802.11 amendments, so no action is proposed in the TGn draft in resolution of this comment. | Reject. As per original TGn commenter, no action is necessary, as the clause was fixed in TGn draft 6. | EDITOR | 12 |  |  | N |  |  | 2009-06-29 05:38 | EDITOR
13 | Adrian Stephens | 0 | 0 | Annex D |  |  | T | N | 0 | 0 | D |  | D |  |  |  | TGn comment: There're MIB variables listed that the 11n amendment text does not use or even refer to at all, like "dot11HTgreenfieldOptionEnabled", just to give a random example. Why do we specify them if we never set them properly or use them?. Proposed Change: Decide this issue and amend accordingly. | TGn Resolution:GEN: 2008-05-15 17:33:20Z Reject - The 11n amendment simply follows the practice followed by 802.11 regarding MIB variables. This issue is beyond the scope of TGn. This comment will be forwarded to TGmb for considerations. | Reject. Not applicable to TGmb. The commentor is encouraged to supply a list of MIB variables that need to be removed. | EDITOR | 9 |  |  | N |  |  | 2009-06-29 05:38 | EDITOR
14 | Adrian Stephens | 0 | 0 | 3 | 2 | 22 | T | N | 2.22 | 22 | 3 |  | D |  |  |  | TGn comment: IEEE Style Guide clearly states "Definitions should not include references to other parts of the standard".. Proposed Change: Remove the references to clause numbers from the definitions | TGn Resolution:Reject. The commenter correctly quotes the style guide. The 802.11 baseline uses the definitions for two purposes: a) generic definitions suitable for inclusion in IEEE 100; b) IEEE 802.11 specific definitions that make no sense outside the context of the 802.11 standard. The definitions that the commenter identifies fall into the latter category and there is no obvious way to avoid the use of Clause references as they identify PHY capabilities. This has been discussed with the IEEE-SA editorial staff. They suggest that we address this in REVmb, by introducing a new section for local terms, which is not intended to provide definitions for IEEE 100. Until then, it makes no sense to attempt to do this piecemeal in 802.11 amendments, so no action is proposed in the TGn draft in resolution of this comment." | Reject. As per original TGn commenter, no action is necessary, as the clause was fixed in TGn draft 6. | EDITOR | 12 |  |  | N |  |  | 2009-06-29 05:38 | EDITOR
15 | Adrian Stephens | 0 | 0 | U | 522 | 1 | E | N | 522.01 | 1 | U |  | A |  |  |  | TGn comment: LB115/5442 was accepted, but not implemented in D4.0. Proposed Change: Move the Bibliography to the final annex | TGn Resolution:EDITOR: 2008-04-24 13:36:00Z Reject - In a previous draft the change indicated in the resolution to 5442 had been implemented. The change was undone in D4.0 because it proved to be difficult to coordinate the updates to the Annex insertions across the multiple current amendments. This change can be handled while rolling amendments into the anticipated REVmb revision. This comment will be forwarded to the TGmb. | Accept. Also add an editorial comment to the beginning of the annex to indicate that the Bilbliography is always the last annex. | EDITOR | 2 |  |  | M | I consider this a matter of editorial style. The style guide allows Bibliography to be first or last. Making it first avoids subsequent amendments having to relocate it and this is what I have chosen to implement - along with a couple of editorial comments to clarify the matter. |  | 2009-06-29 05:38 | EDITOR
16 | Adrian Stephens | 0 | 0 | 7.1.4 | 23 | 3 | T | N | 23.03 | 3 | 7.1.4 |  | A |  |  |  | TGn comment: the definition of the Duration/ID field belongs in 7, but this text defines the procedures and normative behavior of the STA to set the value of the field. It belongs in 9, not in 7.. Proposed Change: move this text to clause 9. Change cross ref in 7.1.3.2 (where the field is adequately defined in clause 7) to point to its new place in 9 instead of 7.1.4. Change cross ref in 7.2.1.7.1 to point to new place in 9. | TGn Resolution:EDITOR: 2008-06-26 10:23:41Z Reject - There is no rule in the style guide that requires Clause 7 not to have normative text. While a separation of structure versus behavior is beneficial, the TGn draft is an amendment to an existing baseline. The description of how to calculate the contents of this field is present in the baseline in clause 7. The TGn amendment is merely reworking and extending existing clause 7 material to cover the mechanisms introduced by TGn. Attempted piecemeal reorganization of the baseline through its amendments is not beneficial. The correct place to change where this description should be put is in REVmb, where all such text relating to calculations can be addressed consistently. | Accept in principle. Changes to be made once the amendment is available for incorporation, based on the resolution to Comment 29. | EDITOR | 11 |  | 03/27/09. Note to Editor. This needs to be folded in when TGn is rolled into the base standard. | N | Implemented for CID 29 |  | 2009-06-29 05:38 | EDITOR
17 | Adrian Stephens | 0 | 0 | 7.3.1.24 | 48 | 1 | T | N | 48.01 | 1 | 7.3.1.24 |  | D |  |  |  | TGn comment: The PSMP Parameter Set field occurs only in a single frame, the PSMP Action frame, in 7.4.10.4. As such it is not a multiply-used field to qualify for inclusion in 7.3.1. Proposed Change: move the definition of the PSMP Parameter Set field to 7.4.10.4 | TGn Resolution:EDITOR: 2008-06-26 13:10:13Z Reject - The baseline contains mutliple examples of fields used in only one action frame being specified in 7.3.1. STD-2007 7.4 contains no example of an action frame defining one of its constituent fields. If the commenter wishes to change this style, it should be done by comment to REVmb (rather than in comment to TGn) where it can be treated consistently rather than piecemeal. | Reject. This is not applicable to TGmb. | EDITOR | 2 |  |  | N |  |  | 2009-06-29 05:38 | EDITOR
18 | Adrian Stephens | 0 | 0 | 9.7a | 122 | 39 | T | N | 122.39 | 39 | 9.7a |  | D |  |  |  | TGn comment: This paragraph duplicates the requirements of the previous paragraph. Proposed Change: delete it | TGn Resolution:MAC: 2008-07-10 15:23:42Z Counter - TGn editor to make changes shown under any heading that includes CID 7226 within the document 11-08-0742r4. The paragraphs are different, since they include different reasons for setting the same field to the same value. Note to REVmB - some of this behavior is intended to be performed by SME, but there is no clause in the baseline to describe SME behavior, such a clause needs to be added, and needs to be populated with all of the SME behavior that appears spread throughout the entire baseline document. | Reject. This paragraph is not included in TGmb at this time. This issue may be addressed when P802.11n is rolled into TGmb. | EDITOR | 12 |  | Apr 17. No action required at this time. | N |  |  | 2009-06-29 05:38 | EDITOR
19 | Adrian Stephens | 0 | 0 | 9.16.1.1 | 153 | 30 | T | N | 153.3 | 30 | 9.16.1.1 |  | D |  |  |  | TGn comment: source of the value of aDTT2UTTTime should be mentioned. Proposed Change: insert "(provided by the PHY in the PLME-CHARACTERISTICS.confirm primitive, see 10.4.3.2)" | TGn Resolution:MAC: 2008-07-11 21:59:02Z Reject - This attribute comes from the same location (PLME-CHARACTERISTICS.confirm) as aSIFStime. There are 84 instances of aSIFStime in the baseline, none of which include this reference. If the commenter believes references to be necessary, this should be handled consistently in REVmb, rather than piecemeal in TGn | Reject. Source of characteristics can be easily found using global text search, so this change adds very little value to the document. | EDITOR | 12 |  |  | N |  |  | 2009-06-29 05:38 | EDITOR
20 | Adrian Stephens | 0 | 0 | 11.2.2.3 | 209 | 51 | T | N | 209.51 | 51 | 11.2.2.3 |  | P |  |  |  | TGn comment: "if and only if" is being used here for literary emphasis, not for its technical meaning. The rejection of LB124/6239 is incorrect in its analysis. See my comment on 11.14.3.3 (page 221 line 25) for further explanation.. Proposed Change: change "if and only if" to "if" | TGn Resolution:EDITOR: 2008-07-01 09:23:30Z Reject - The cited text is unchanged text quoted from the STD-2007 baseline. Notwithstanding that the responses to LB129 comments on "if and only if" have been to change this form in new text within TGn, it is better to address the issue of this language consistently in REVmb, rather than piecemeal in the current amendments. | Counter. Change "A STA may enter PS mode if and only if the value of the ATIM window in use within the IBSS is greater than zero." to "A STA may enter PS mode if the value of the ATIM window in use within the IBSS is greater than zero. A STA shall not enter PS mode if the value of the ATIM window in use within the IBSS is equal to zero." | EDITOR | 12 |  |  | I |  |  | 2009-06-29 05:38 | EDITOR
21 | Adrian Stephens | 0 | 0 | D | 419 | 27 | T | N | 419.27 | 27 | D |  | A |  |  |  | TGn comment: addition of dot11SMTbase3 was a goof in 11k and should be fixed. Proposed Change: delete dot11SMTbase3 from the OPTIONAL-GROUPS (show deletion with strikethrough) | TGn Resolution:GEN: 2008-07-16 15:19:26Z Reject - This correction is not in the scope of TGn and should be forwarded to TGmb. | Accept the proposed resolution in the Comment column. Delete dot11SMTbase3 from the IEEE 802.11k-2008 amendment as referenced, when merging with IEEE 802.11-2007. | EDITOR | 9 |  |  | M | Added editorial note to clarify the matter. |  | 2009-06-29 05:38 | EDITOR
22 | Adrian Stephens | 0 | 0 | 9.9.1.5 | 128 | 15 | E | N | 128.15 | 15 | 9.9.1.5 |  | D |  |  |  | TGn comment: only a single ordered list is allowed per subclause, see 11.3 in Style Manual. Proposed Change: since its important that the middle list in this subclause be an ordered list (so the items can be referenced at lines 12-13 on page 128), this third list needs to be changed to a dash list | TGn Resolution:EDITOR: 2008-06-19 12:52:04Z Reject - The cited text is quoted baseline text that is not modified by TGn (it is quoted to provide context). This comment will be passed on to TGmb for their consideration. | Reject. TGn addressed this comment, and no action is necessary by TGmb. | EDITOR | 12 |  |  | N |  |  | 2009-06-29 05:38 | EDITOR
23 | Krishna Pillai | 0 | 0 | 17.3.2.1 | 596 |  | E | N | 596 |  | 17.3.2.1 |  | A |  |  |  | the variable N_{CBPS} should be replaced by N_{BPSC} in Section 17.3.2.1, bullet (i). | Replace N_{CBPS} should be replaced by N_{BPSC} | Accept. | EDITOR | 5 |  |  | N | Implemented for CID 29 |  | 2009-06-29 05:38 | EDITOR
24 | Peter Ecclesine | 0 | 0 | 1.2 | 1 |  | T | N | 1 |  | 1.2 |  | A |  |  |  | No Regulations and conformance tests are listed in Clause 2, and Annexes I and J point to regulatory matters. "— Defines mechanisms for dynamic frequency selection (DFS) and transmit power control (TPC) that may be used to satisfy regulatory requirements for operation in the 5 GHz band. The regulations and conformance tests are listed in Clause 2." | The final sentence should be deleted. | Accept. | EDITOR | 1 |  |  | I |  |  | 2009-06-29 05:38 | EDITOR
25 | Bill Marshall | 0 | 0 | 8.5.1.5.3 | 26 of 802.11r-2008 | Bottom of page | t | N | 26 | 0 | 8.5.1.5.3 |  | A |  |  |  | 802.11r added a normative reference to FIPS PUB 180-2-2002, but failed to reference it. | insert a new item to the dash list at bottom of this page, following the dash list entry for "Truncate-128", new text to read "SHA256 shall be as defined in FIPS PUB 180-2-2002" | Accept. | EDITOR | 2 |  |  | I |  |  | 2009-06-29 05:38 | EDITOR
26 | Bill Marshall | 0 | 0 | 3 | 5 |  | t | N | 5 |  | 3 |  | A |  |  |  | With the addition by TGn of a new definition clause, containing definitions that are specific to 802.11 and not appropriate for _The Authoritative Dictionary of IEEE Standards Terms_, the existing definitions in clause 3 should be evaluated to determine the appropriate clause. | Spreadsheet page "802.11-specific definitions" contains a list of definitions to move from existing clause 3 | Accept. Move all 16 definitions in tab to 802.11-specific definition clause. | EDITOR | 12 |  | Jan 20. Jon will consult the IEEE dictionary to see if the definitions contained in the "802.11-specific definitions" tab. | I |  |  | 2009-06-29 05:38 | EDITOR
27 | Bill Marshall | 0 | 0 | 5.1.1 | 23 |  | e | N | 23 |  | 5.1.1 |  | A |  |  |  | Subheadings x.y.z.1 should only appear when there is also x.y.z.2; where there is only a .1 subheading, it should be removed | spreadsheet page "extraneous subheadings" contains a list of subheadings to either (1) remove, or (2) insert another subheading at same level, fixing them as "hanging paragraphs" | Accept in principle. Editor empowered to conform to intent of comment. | EDITOR | 12 |  |  | I | See annotated cited tab with disposition |  | 2009-06-29 05:38 | EDITOR
28 | Bill Marshall | 0 | 0 | 7 | 59 |  | e | N | 59 |  | 7 |  | A |  |  |  | The IEEE Style Guide prohibits "hanging paragraphs", where a paragraph of text appears after a heading and before a next-level subheading. This text is unable to be referenced by a subclause number. See Style Guide 11.1 for examples and potential ways to fix. | Spreadsheet page "hanging paragraphs" contain a list of places in the document that need to be fixed. Insert a new subheading "General" in front of each of these hanging paragraphs. | Accept in principle. Editor empowered to conform to intent of comment. | EDITOR | 12 |  |  | I | See annotated cited tab with disposition |  | 2009-06-29 05:38 | EDITOR
29 | Bill Marshall | 0 | 0 | 7 | 59 |  | t | N | 59 |  | 7 |  | P |  |  |  | Clause 7 is intended to contain frame formats, and not the procedures that are followed by a STA that either generate or process the frame. There are two problems with the current text - (1) that it doesn't include normative language that mandates the frame contents, and (2) it often contains procedures that are followed by the STAs to generate/process the frame. | Spreadsheet page "7-normative formats" contains changes needed to add normative text to clause 7 where needed to define the frame formats. Spreadsheet page "7-procedures" contains changes needed to remove procedures that are current contained in clause 7. | Counter. Adopt proposal in submission 11-09/0433r1. Accept the changes recommended in the "7-procedures" tab. Add a new paragraph to clause 7 (will eventually become clause 7.1.1) stating the following: "A compliant STA shall transmit frames using only the frame formats described in Clause 7." | EDITOR | 11 |  | 03-27-09 Adrian to evaluate Bill's normative formats proposal versus using declarative text. | I |  |  | 2009-06-29 05:38 | EDITOR
30 | Bill Marshall | 0 | 0 | 7.1.3.5.6 | 69 | first paragraph of 7.1.3.5.6 | t | N | 69 | 0 | 7.1.3.5.6 |  | A |  |  |  | where it says "If the calculated TXOP duration requested is not a factor of 32us", it really means "multiple of 32us" | change "factor" to "multiple" | Accept. | EDITOR | 1 |  |  | I |  |  | 2009-06-29 05:38 | EDITOR
31 | Bill Marshall | 0 | 0 | 7.2.3 | 80 | last sentence of paragraph starting "The frame body consists of…" | e | N | 80 | 0 | 7.2.3 |  | A |  |  |  | replace "IE" in this sentence with "information element" (twice) | as in comment | Accept in principle. Make a global change of "IE" to "information element", deleting the use of "IE" where it is being defined as an abreviation. | EDITOR | 14 |  |  | I |  |  | 2009-05-22 14:57 | EDITOR
32 | Bill Marshall | 0 | 0 | 7.2.3 | 80 |  | t | N | 80 |  | 7.2.3 |  | P |  |  |  | Several of the notes in Tables 7-8 through 7-18 use the wording "<xxx> is present only if <yyy>". The formal meaning of this phrase is "If <yyy> is false, then <xxx> shall not be present, otherwise <xxx> may be present." However that is not the intention here; rather the intent is "If <yyy> is true then <xxx> shall be present." The "only if" (also called the contrapositive form) is, in addition to not making the statement of inclusion that is desired, also restricting any future use of the information elements. Such restrictions on the future should be avoided in the standard. | delete the use of "only" in the Notes to Tables 7-8 through 7-18, changing "only if" to "if" throughout. | Counter. See CID 29. | EDITOR | 12 |  |  | N | Implemented for CID 29 |  | 2009-06-29 05:38 | EDITOR
33 | Bill Marshall | 0 | 0 | 7.2.3.8 | 84 | first paragraph | t | N | 84 | 0 | 7.2.3.8 |  | A |  |  |  | second and third sentences of this paragraph duplicate information elsewhere in the subclause, and do not follow the style of other frame formats in 7.2.3 | delete second and third sentences of this paragraph. | Accept. | EDITOR | 1 |  |  | I |  |  | 2009-06-29 05:38 | EDITOR
34 | Bill Marshall | 0 | 0 | 7.2.3.9 | 84 | first paragraph | t | N | 84 | 0 | 7.2.3.9 |  | D |  |  |  | Use of the "Requested Information" may result in many pieces of information appearing in the Probe Response twice, not just the FH parameters and FH Pattern Table. There is no reason to identify them specifically. | change final sentence of first paragraph to "Note that the information returned as a result of a Probe Request frame with a Request information element may include items replicating the optional elements identified in Table 7-15." | Reject. The FH parameters element is mentioned explicitly because it is a special case. | EDITOR | 1 |  |  | N |  |  | 2009-06-29 05:38 | EDITOR
35 | Bill Marshall | 0 | 0 | 7.3.1.4 | 91 | last paragraph | t | N | 91 | 0 | 7.3.1.4 |  | A |  |  |  | since all the bits of the Capabilities Information field have now been assigned, there is no need to reserve the unused bits | delete final paragraph of 7.3.1.4 | Accept. | EDITOR | 1 |  | Nov 11/08: The last free bit was used in IEEE 802.11k-2008 | I |  |  | 2009-06-29 05:38 | EDITOR
36 | Bill Marshall | 0 | 0 | 7.3.1.11 | 96 | final paragraph of 7.3.1.11 | e | N | 96 | 0 | 7.3.1.11 |  | A |  |  |  | The additional fixed fields used within Action frames are not in the subclauses referenced here. Also, a range of subclauses with the first number higher than the second (7.3.2.12 through 7.2.1.17) makes no sense. Possibly its a double typo, and what was intended was "7.3.1.12 through 7.3.1.17"; even so the paragraph should be deleted. | delete this paragraph | Accept. | EDITOR | 1 |  |  | I |  |  | 2009-06-29 05:38 | EDITOR
37 | Bill Marshall | 0 | 0 | B | 769 |  | e | N | 769 |  | B |  | A |  |  |  | Tables B.1, B.2, and B.3 do not have any references in the text. | Add a reference to these tables in the text on page 769. | Accept | EDITOR | 12 |  |  | I |  |  | 2009-06-29 05:38 | EDITOR
38 | Bill Marshall | 0 | 0 | C | 783 |  | e | N | 783 |  | C |  | P |  |  |  | This informative annex is no longer informative, as it is so far out of date that it no longer describes a reasonable subset of MAC operation. | delete annex C | Counter. See CID 95 | EDITOR | 9 |  |  | N |  |  | 2009-06-29 05:38 | EDITOR
39 | Bill Marshall | 0 | 0 | G.2 | 1079 | third line of poem | e | N | 1079 | 0 | G.2 |  | P |  |  |  | actually, this is only one possible translation of that line of Friederick von Schiller's An de Freude, and it is "Fire-inspired we tread" (Not "Fire-insired"). Someone did a typo. (BTW, its "Wir betreten feuertrunken/ Himmlische, dein Heiligtum" in the original, literally "We enter, drunk with fire/Heavenly one, your sanctuary". Its not surprising that there are multiple translations of this phrase.) | perhaps change first line of G.2 from "of the well-known" to "of a mis-typed translation of the well-known". Or just sweep this one under the rug. | Counter. We applied the "BROOM" function. | EDITOR | 2 |  |  | N | The resolution contains no editing instructions. |  | 2009-05-22 14:49 | EDITOR
40 | Clint Chaplin | 0 | 0 | 17.3.10.1 |  |  | T | N |  |  | 17.3.10.1 |  | A |  |  |  | "The packet error rate (PER) shall be less than 10% at a PSDU length of 1000 octets for rate-dependent input levels shall be the numbers listed in Table 145 or less." Sentence makes no sense at all | Clarify the sentence | Accept. See comment 72. | EDITOR | 5 |  |  | N | Changes flagged with CID 72. |  | 2009-06-29 05:38 | EDITOR
41 | Richard Roy | 0 | 0 | Table i.1 |  |  | E | N |  |  | Table i.1 |  | P |  |  |  | In the behavior limits set table I-3 we find ETSI EN 301 389-1, but in Table I.1—Regulatory requirement list we find ETSI EN301 893 It seems there may be a typo 893 -> 389. There is a 893 doc that does contain emission requirements for Europe. | change to 389 | Counter. Replace "EN 301 389-1" with "EN 301 893" throughout the document. | EDITOR | 3 |  |  | I |  |  | 2009-06-29 05:38 | EDITOR
42 | Dorothy Stanley | 0 | 0 | 6.1.3 | 9 | 1 | T | N | 9.01 | 1 | 6.1.3 |  | D |  |  |  | There is no rules defined to specify the transmssion order of the MSDUs which are targetted to different unicast or groupcast addresses. Also the clause 6.1.3 is difficult to understand | Clarify the transmission order rules for frames which are targetted to different addresses. If there are no rules to specify the trnasmission order between different destinations delete the text which proposes such functionality. | Reject. The text in this paragraph states that the MAC does not reorder frames for non-QoS STA's, except for "power management" procedures. | EDITOR | 7 |  |  | N |  |  | 2009-06-29 05:38 | EDITOR
43 | Dorothy Stanley | 0 | 0 | 7.2.3.1 | 10 | 45 | T | N | 10.45 | 45 | 7.2.3.1 |  | P |  |  |  | normative statements about presence of IEs in frames are appropriate in clause 7 | change "is optionally present" to "may be present" | Counter. See CID 29. | EDITOR | 12 |  |  | N | Implemented for CID 29 |  | 2009-06-29 05:38 | EDITOR
44 | Dorothy Stanley | 0 | 0 | 7.3.22.10a | 30 | 56 | T | N | 30.56 | 56 | 7.3.22.10a |  | D |  |  |  | The text states "The Multicast Rate field specifies the data rate, 0.5 Mb/s units …". The text is ambiguous since data rate can have multiple meanings? For example, it is the PHY rate or the MSDU data rate. If it's MDSU data rate, how does the STA know the rate of the multicast stream? | Clarify the text. | Reject. The Supported Rate IE always refers to the PHY data rate. | EDITOR | 7 |  | Nov 12/08: Need to clarify this comment with Dorothy Stanley. | N |  |  | 2009-06-29 05:38 | EDITOR
45 | Dorothy Stanley | 0 | 0 | 7.3.2.22 | 26 |  | E | N | 26 |  | 7.3.2.22 |  | P |  |  |  | It is important to awknowledge (at least for outdoor networks) that location is a key part of spectrum management. I think that column 3 of the measurement report table should have a 2nd “measurement use” descriptions in any row who's report has to do with location information. (LCI etc) For future considerations, it makes sense to specify that location is more than simply a “radio resource measurement” parameter--but also has a role to play in “spectrum management” as well. | Please add the phrase “Spectrum Management” in the 3rd column entry for any row in the table that clearly has to do with location data or its format. | Counter. Add "Spectrum Management" to the third column for the "LCI" row. | EDITOR | 9 |  |  | I |  |  | 2009-06-29 05:38 | EDITOR
46 | Dorothy Stanley | 0 | 0 | 7.3.2.6 |  |  | E | N |  |  | 7.3.2.6 |  | A |  |  |  | "that bits numbered (N2 + 1) × 8 through 2007 in the bitmap are all 0." This is an ugly American Colloquialism | Replace "through" with "to". | Accept in principle. Globally replace any use of "through" with "to", where it expresses a range. Do not make any changes in Annex C. | EDITOR | 14 |  |  | I |  |  | 2009-05-22 14:49 | EDITOR
47 | Dorothy Stanley | 0 | 0 | 7.2.3.6 | 14 | 65 | E | N | 14.65 | 65 | 7.2.3.6 |  | A |  |  |  | since N1 is already defined to be an even number, the FLOOR function unnecessary for (N1)/2 | remove FLOOR function | Accept. | EDITOR | 1 |  |  | I |  |  | 2009-06-29 05:38 | EDITOR
48 | Dorothy Stanley | 0 | 0 | 7.3.2.31 | 33 | 57 | T | N | 33.57 | 57 | 7.3.2.31 | [5 empty] | There should be a classifier type which will allow classification based on the 802.1D UP and/or 802.1Q VLAN ID in an 802.1Q tag header independently. | Add Classifier Type: "For Classifier Type 4, the classifier parameters are the following parameters in an IEEE 802.1Q tag header: IEEE 802.1D-2004 [Bxx] User Priority and IEEE 802.1Q-2003 [Byy] VLAN ID. The Frame Classifier field for Classifier Type 4 is defined in Figure xx. The CFI bit cannot be used for classification. The subfields in the classifier parameters are represented and transmitted in big-endian format." and add a suitable figure. | In Table 7-42 replace the last two lines with: 2 IEEE 802.1Q parameters 4 IEEE 802.1D/Q parameters 3, 5-255 Reserved [Note: 3 reserved for expected use by 802.11v.] At the end of section 7.3.2.31 add: For Classifier Type 4, the classifier parameters are the following parameters in an IEEE 802.1Q-2003 [B14] tag header: Priority Code Point (PCP; equivalent to IEEE 802.1D-2004 [B12] User Priority), Canonical Format Indicator (CFI) and VLAN ID (VID). The Frame Classifier field for Classifier Type 4 is defined in Figure 7-90x. The subfields in the classifier parameters are represented and transmitted in big-endian format. [Note: need to double-check VID is indeed big-endian.] The PCP subfield contains the value in the 4 LSBs; the 4 MSBs are reserved. The CFI subfield contains the value in the LSB; the 7 MSBs are reserved. The VID subfield contains the value in the 12 LSBs; the 4 MSBs are reserved. and add a Figure 7-90x with caption "Frame Classifier field of Classifier Type 4" with the following cell contents and arrow labels: Classifier Type (4) 1 Classifier Mask 1 802.1Q PCP 1 802.1Q CFI 1 802.1Q VID 2 | EDITOR | 4 |  |  | U | Note, I was in two minds as to whether this had been approved by the TG or not. But the presence of the notes finally convinced me it was not approved. I don't know what the yellow highlight means. marking U just in case this was intended to be an approved resolution. |  | 2009-06-29 05:38 | EDITOR
49 | Dorothy Stanley | 0 | 0 | 7.3.2.31 | 29 | 62 | T | N | 29.62 | 62 | 7.3.2.31 |  | A |  |  |  | The endianness of the "802.1Q Tag Type" field in Type 2 (802.1Q) TCLASes should be specified. In 802.11-2007, 7.3.2.31. (page 137) This should be added in the TGv Draft | Suggestion: add at 802.11-2007, 7.3.2.31 on page 137 -- "as in IEEE 802.1Q-2003 [Bxx]" | Accept. | EDITOR | 4 |  |  | U | No adequate location provided for the insert. |  | 2009-06-29 05:38 | EDITOR
50 | Dorothy Stanley | 0 | 0 | 7.3.2.31 | 29 | 62 | T | N | 29.62 | 62 | 7.3.2.31 |  | A |  |  |  | The endianness of the "[Ethernet] Type" field in Type 0 (Ethernet) TCLASes should be specified. See 802.11-2007, 7.3.2.31 (page 136). This should be added in the TGv Draft | Suggestion: add at 802.11-2007, 7.3.2.31 on page 136 "as in "Ethernet" [Bxx]". | Accept. | EDITOR | 4 |  |  | U | No adequate location provided for the insert. |  | 2009-06-29 05:38 | EDITOR
51 | Dorothy Stanley | 0 | 0 | 7.3.2.31 | 32 |  | T | N | 32 |  | 7.3.2.31 |  | A |  |  |  | The text for Type 2 (802.1Q) TCLASes implies the UP and the VLAN ID can be matched independently, but Figure 7-90 shows otherwise. See also 802.11-2007, 7.3.2.31 page 137 | Add editor instructions to amend test to read "For Classifier Type 2, the Classifier Parameter is the IEEE 802.1Q-2003 [Bxx] VLAN Tag TCI". Amend Figure 7-90 to say "802.1Q VLAN TCI". | Accept. | EDITOR | 4 |  |  | I |  |  | 2009-06-29 05:38 | EDITOR
52 | Dorothy Stanley | 0 | 0 | 7.3.2.25.3 | 28 | 47 | E | N | 28.47 | 47 | 7.3.2.25.3 |  | P |  |  |  | "The RSN Capabilities field indicates requested or advertised capabilities. The value of each of the RSN Capabilities fields is 0 if the RSN Capabilities field is not available in the RSN information element." | "The RSN Capabilities field indicates requested or advertised capabilities. The value of each of the RSN Capabilities fields is 0 if that RSN Capabilities field is not available in the RSN information element." | Counter. Change the second sentence of the first paragraph of 7.3.2.25.3 to the following: "If the RSN Capabilities field is not present, the default value of 0 is used for all its subfields." | EDITOR | 14 |  |  | I |  |  | 2009-05-22 14:57 | EDITOR
53 | David Cipher | 0 | 0 | General |  |  | E | N |  |  | General |  | D |  |  |  | IEEE 802.11 is under the IEEE 802, which is under IEEE-SA. IEEE-SA has an IEEE Standards Style Manual, which applies to all standards produced under the IEEE-SA. This document defines the mandatory clauses that shall be present within all IEEE-SA Standards. This document also defines word usage (e.g., shall and may) along with many other items. However there appears to be a movement within IEEE 802.11 by some individuals that there are other requirements that are neither written nor documented anywhere. These unwritten rules are causing two problems. 1) Comments being made to 802.11 working group drafts are being dismissed due to these unwritten rules. The comments would most likely not be made or reoccur with such frequency, if they were known and if these rules were document for all to see. 2) Some individuals of 802.11 when they vote on non-802.11 drafts are claiming these unwritten rules apply. This creates "philosophical wars" Some of the unwritten rules that I had recently seen and would like agreement, approval, and documented are: a) All standards must have a MIB, b) All standards must have a PICS Profroma, c) Clause 7 cannot have any "shalls", d) Clause 7 cannot have any procedures, e) an informative Annex cannot have any "shalls", f) MIB variable names are formatted with "courier type font", g) For every "shall" there shall be a PICS proforma question, h) Usage of TRUE, True, or true (and false), and i) no "shalls" when describing primitives. This comment makes reference to the IEEE Standards Style Manual 2007, PAR template, ISO 9646/ITU-T X.296-1995 | First reach agreement on each and every unwritten rule and document it. (If the first cannot be accomplished, then for any comment that is submitted with the premise that it is an unwritten rule, a long standing tradition the comment is discredited without documented proof. A comment resolution / disposition cannot be based under the guise of an unwritten rule or a long standing tradition. In other words a comment cannot be dismissed simply based on an unwritten rule.) Second recognize that these agreed-to unwritten rules (now documented) are only applicable to 802.11 drafts and standards and are not applicable to other working groups' drafts or standards within 802 or under IEEE-SA and that individuals should keep this in mind when voting on drafts outside of 802.11. Third that any item not covered by the IEEE-SA IEEE Standards Style Manual and that the 802.11 membership agrees to during any of its drafts' creation or comment dispositions, must be formally recorded (hopefully in one place, not scattered in various minutes, comment resolution databases, etc.). This should lead to a consistent and known construction of the base 802.11 from which future drafts and ammendments can be created consistently in the future. | Reject. No specific change is requested. While the TG understands the commentors sentiments, unwritten conventions or assumptions in standards development are inevitable. The process for applying these rules or assumptions is up to the group that addresses the issues. The commentor is encouraged to participate in the activities of the TG. TGmb has approved the following responses to the "unwritten rules" enumerated given in the "Comment" field: A) IEEE 802.11 will keep its MIB. B) IEEE 802.11 will keep a PICS proform. C) and D) refer to comment 29. E) An informative annex should not include normative text. If normative text is included in an informative annex, it should be changed. F) This is an editorial matter and should not be discussed in the TG. G) Whether IEEE 802.11 has followed this consistently is unknown. H) The usage varies by IEEE copy editor and should be considered an editorial matter. Any time spent discussing this in the TG will not affect the published draft. I) Clause 10 could be made consistent. The TG will investigate the issue and work to make the text in Clause 10 more consistent. | EDITOR | 11 |  |  | N |  |  | 2009-06-29 05:38 | EDITOR
54 | David Cipher | 0 | 0 | General |  |  | T | N |  |  | General |  | D |  |  |  | Since a MIB (Annex D) is required for 802.11, will the normative references for their creation be updated and so too the MIB itself based on these updated normative references? | Update the normative references, which are currently dated as ISO/IEC 8825-x 1995, and the MIB in Annex D accordingly. | Reject. The document is consistent with the current quoted references. The commentor is encouraged to create a submission with the changes required to address this suggestion. | EDITOR | 12 |  | Nov 12/08: Submission required? | N |  |  | 2009-06-29 05:38 | EDITOR
55 | Mark Hamilton | 0 | 0 | 5.2.4 | 28 |  | E | N | 28 |  | 5.2.4 |  | D |  |  |  | Figure 5-4 has never come through well in the published Std. Can we get back to an original (that I suspect was useful), or replace this with a new diagram that actually is worth 1,000 words? | Replace Figure 5-4 with a better representation. | Reject. This figure is the original graphic. | EDITOR | 1 |  |  | N |  |  | 2009-06-29 05:38 | EDITOR
56 | Mark Hamilton | 0 | 0 | 6.2.1.3 | 57-58 |  | T | N | 57 |  | 6.2.1.3 |  | D |  |  |  | There appears to be confusion about what the MA-UNITDATA.confirm primitive's behavior is, or, as a result, when it is generated. The 1999 version of 802.11 had a MA-UNITDATA-STATUS.indication primitive, which was apparently replaced by this .confirm. That primitive provided information about the successful/unsuccessful delivery of an MSDU to the peer entity (apparently?). The 2007 MA-UNITDATA.confirm appears to only provide immediate response status as to the MAC's ability and readiness to perform the delivery service as described in the Standard, without regard to whether this will result in actual successful delivery to any peer MAC. The wording is not clear in this regard, however. | Change 6.2.1.3.1's "status information" and "corresponding preceding" phrases to be clear. Change 6.2.1.3.3's "status of the service provided" to be clear. | Reject. The proposed change does not contain the specifics necessary to update the draft. The commentor is encouraged to create a submission with the changes required to address this suggestion. | EDITOR | 12 |  | Jan 20. The commentor will provide a submission with a proposed resolution to this comment. Apr 24. Matthew willl send the commentor a note to ask the commentor for a proposal for the May meeting. | N |  |  | 2009-06-29 05:38 | EDITOR
57 | Mark Hamilton | 0 | 0 | 10.3.10 | 342 |  | T | N | 342 |  | 10.3.10 |  | A |  |  |  | There is no concept of terminating a BSS once started. With "controller-based" AP structures becoming popular, and the concept of multiple BSS APs being introduced in 802.11k, there is a need for a mechanism that ends BSSs created by MLME-START. | Add MLME-STOP mechansim and primitives. Detailed changes provided in separate presentation. | Accept the proposed resolution contained in document 11-08/1340r0, excluding the following two paragraphs: 'The following paragraph can be included if 802.11v BSS Transition Management with Termination information is available: It is desirable, but not required that the SME notify associated non-AP STAs of imminent infrastructure BSS termination before issuing the MLME-STOP.request. This can be done with the BSS Transition Management procedure, using the Termination information.' | EDITOR | 14 |  | Accept the submission in document 11-08/1340r0 | I | Positioned after the START primitive and numbered 10.3.10a. |  | 2009-05-22 14:58 | EDITOR
58 | Mark Hamilton | 0 | 0 | 802.11k - 11.10.11 | 128 |  | T | N | 128 |  | 802.11k - 11.10.11 | [5 empty] | 802.11k introduces the concept of "Multiple BSSID set" but does provide any architectural description of how these are represented. The last paragraph would imply that the multiple BSSIDs are actually multiple, individual APs. If this is the case, then it would imply multiple, individual MACs and PHYs (except for the antenna connector), which would lead to independent medium access, and frame queuing, so coordination occurs only when actual collisions occur at the antenna connector. This does not seem effieicient, nor what most implementations do. Further, there is no discussion of the relationship between these BSSes and their ESSes, nor how DS Associations or Portal (integration service) address mappings are maintained such that the system can integrate into an 802 network unambiguously. | Relate the "Multiple BSS set" concept to the architectural concepts in 802.11-2007 Section 5, especially Sections 5.2 and 5.5. | Decline. MBSSID should be further defined in the task groups that are currently using the concept. | EDITOR | 10 |  | 1/20/2009. The commentor is encouraged to come up with a proposed resolution to this comment. | N |  |  | 2009-06-29 05:38 | EDITOR
59 | Mark Hamilton | 0 | 0 | 9.1.3.1 | 254 | 3 | T | N | 254.03 | 3 | 9.1.3.1 |  | P |  |  |  | The 802.11-2007 Std says, "The management frames shall be sent using the access category AC_VO without being restricted by admission control procedures." But, this leaves it ambiguous whether these frames count toward the used_time parameter described in 9.9.3.1.2. | Clarify in 9.1.3.1 or 9.9.3.1.2, whether the management frames sent using AC_VO AC shall count toward the used_time parameter or not. | Change the 8th paragraph of 9.9.3.1.2 as follows: “The MPDUExchangeTime equals the time required to transmit the MPDU sequence. For the case of an MPDU transmitted with Normal Ack policy and without RTS/CTS protection, this equals the time required to transmit the MPDU plus the time required to transmit the expected response frame plus one SIFS. Frame exchange sequences for Management frames are excluded from the used_time update. If the used_time value reaches or exceeds the admitted_time value, the corresponding EDCAF shall no longer transmit using the EDCA parameters for that AC as specified in the QoS Parameter Set element. However, a non-AP STA may choose to temporarily replace the EDCA parameters for that EDCAF with those specified for an AC of lower priority, if no admission control is required for those ACs.” | EDITOR | 4 |  |  | I |  |  | 2009-06-29 05:38 | EDITOR
60 | Mark Hamilton | 0 | 0 | 9.9.3.1 | 298 |  | T | N | 298 |  | 9.9.3.1 |  | P |  |  |  | Section 9.9.3.1 says, "A non-AP STA may support admission control procedures in 9.9.3.1.2 to send frames in the AC where admission control is mandated; but, if it does not support that procedure, it shall use EDCA parameters of a lower priority AC, as indicated in Table 9-1, that does not require admission control" and also "If a STA desires to send data without admission control using an AC that mandates admission control, the STA shall use EDCA parameters that correspond to a lower priority and do not require admission control." Nothing in this section discusses the setting of the TID(UP) field in the QoS control when this is done. | Clarify that the use of a EDCA parameters for a lower priority (non admission mandatory) AC does not require modification of the QoS control field. | Comment has been withdrawn. | EDITOR | 4 |  |  | N |  |  | 2009-06-29 05:38 | EDITOR
61 | Mark Hamilton | 0 | 0 | 11.2.1.1 | 426 |  | T | N | 426 |  | 11.2.1.1 |  | P |  |  |  | Section 11.2.1.1 says, "The Power Managment bit shall not be set in any management frame, except an Action frame." What does "not set" mean? Is this meant to say "set to zero"? It's not clear where this statement orignated, and it would put an undue restriction on non-AP STAs, if it said "set to zero." Since management frames from the AP to non-AP STA are explicitly buffered when the STA is in Power Save (Section 11.2.1.5(a)), there is no reason to restrict an associated non-AP STA from doing management frame transactions while in PS mode. | To clarify the meaning of "shall not be set" change this phrase to "is reserved, and shall be ignored on reciept". | Counter. Adopt the changes in document 11-09/0003r4. | EDITOR | 13 |  | Telecon Discussion 12/10/08 - The meaning should certainly be clarified, but the proposed change may not be realistic given the devices already in the field. A counter would be something like "shall be set to zero" with perhaps something like "(and the STA shall therefore adopt AM upon successful completion of the entire frame exchange)" added immediately afterwards (to make clear it does not apply to Action exchanges). |  | As of 2009-4-27, holding off making speculative edits for this CID as the changes in the cited document are significant and have not yet been discussed in TGmb. |  | 2009-06-29 05:38 | EDITOR
62 | Mark Hamilton | 0 | 0 | 11.2.1 | 425 |  | E | N | 425 |  | 11.2.1 |  | P |  |  |  | This section discusses the behavior for buffering MSDUs when a non-AP STA is in PS mode. But, Section 11.2.1.5(a) makes it clear that this applies to management frames as well. It is confusing that management frames are not mentioned in 11.2.1. | Change "MSDUs" to "MSDUs and management frames" throughout 11.2.1. | Counter. See the resolution ot comment 61 | EDITOR | 13 |  | Telecon Discussion 12/10/08 - Propose Accept. Alternatively, we could just say "MSDUs and MMPDUs". | N | The resolution contains no editing instructions. |  | 2009-06-29 05:38 | EDITOR
63 | Mark Hamilton | 0 | 0 |  |  |  |  | N |  |  |  |  | D |  |  |  | The Standard contains inconsistent approaches to the terms “mandatory” and “optional”, especially when a feature could be either or both “implemented” or “enabled.” Further, the relationship between the main body normative text containing discussion of “mandatory” or “optional”, and the PICS entries for M/O is inconsistent and confusing. | Formulate a approach to use of these terms and concepts in the main body and PICS, and then edit the Standard to apply this approach consistently. | Reject. The proposed change does not contain the specifics necessary to update the draft. The commentor is encouraged to create a submission with the changes required to address this suggestion. | EDITOR | 12 |  |  | I |  |  | 2009-06-29 05:38 | EDITOR
64 | Matthew Fischer | 0 | 0 | 7.3.2.15 | 112 |  | T | N | 112 |  | 7.3.2.15 |  | A |  |  |  | In the description of the Power Constraint field of the Power Constraint Element, the following sentence appears: "The field is coded as an unsigned integer in units of decibels relative to 1mW." This sentence is different from the one that appeared in the originally approved 11h amendment. In the amendment, the sentence appeared as: "The field is coded as an unsigned integer in units of dB." I believe that the original was correct and that the attempt to remove the abbreviations dB and dBm from the rollup have introduced an error. Some other fields were correctly translated from "dBm" to "decibels relative to 1mW" because those fields contain an absolute value of signal level. But this field is intended to be used as a relative value of signal - specifically, it is used as an adjustment to a specific absolute maximum signal power, as indicted in this subclause by the following text: "The local maximum transmit power for a channel is thus defined as the maximum transmit power level specified for the channel in the Country element minus the local power constraint specified for the channel (from the MIB) in the Power Constraint element." Therefore, this field needs to be in decibels. | Replace "The field is coded as an unsigned integer in units of decibels relative to 1mW." with "The field is coded as an unsigned integer in units of decibels." | Accept. | EDITOR | 1 |  |  | I |  |  | 2009-06-29 05:38 | EDITOR
65 | Matthew Fischer | 0 | 0 | 10.3.16.2.2 | 363 |  | T | N | 363 |  | 10.3.16.2.2 |  | D |  |  |  | The Transmit Power and Link Margin entries in the table in this subclause show that these parameters are integers with a range of -127 to 127, but the field descriptions in the frames that carry this information indicate that the values in the fields are unsigned integers, suggesting that a different range should be specified here, or that the the fields in the frames should be integers. | Resolve the mismatch between the SAP and the field that is used to carry the information. | Reject. The Transmit Power and Link Margin field descriptions in clause 7.3.2.18 are defined to be signed integers. | EDITOR | 9 |  |  | N |  |  | 2009-06-29 05:38 | EDITOR
66 | Matthew Fischer | 0 | 0 | 8.4.4 | 190 |  | T | N | 190 |  | 8.4.4 |  | A |  |  |  | The Text says: When an IBSS STA’s SME wants to set up a security association with a peer STA, but does not know the peer’s policy, it must first obtain the peer’s security policy using a Probe Request frame. The SME entities of the two STAs select the pairwise cipher suites using one of the 4-Way Handshakes. The SMEs of each pair of STAs within an IBSS may use the EAPOL-Key 4-Way Handshake to select a pairwise cipher suite. As specified in 8.5.2, Message 2 and Message 3 of the 4-Way Handshake convey an RSN information element. The Message 2 RSN information element includes the selected pairwise cipher suite, and Message 3 includes the RSN information element that the STA would send in a Probe Response frame. The pair of STAs shall use the pairwise cipher suite specified in Message 3 of the 4-Way Handshake sent by the Authenticator STA with the higher MAC address (see 8.5.1). The comment is that Message 3 contains more than just one pairwise cipher suite, so the language is confusing as to which one shall be used. | Change the sentence: "The pair of STAs shall use the pairwise cipher suite specified in Message 3 of the 4-Way Handshake sent by the Authenticator STA with the higher MAC address (see 8.5.1)." to read "If the 4-Way Handshake is succesfully completed, then the pair of STAs shall use the pairwise cipher suite specified in Message 2 of the 4-Way Handshake initiated by the Authenticator STA with the higher MAC address (see 8.5.1)." | Accept | EDITOR | 4 |  |  | I |  |  | 2009-06-29 05:38 | EDITOR
67 | Matthew Fischer | 0 | 0 | 5.2.5 | 29 |  | T | N | 29 |  | 5.2.5 |  | P |  |  |  | Figure 5.6 uses the term "802.xLAN", but this term is never defined in the standard. IEEE Std. 802-2001 uses the term "IEEE 802 LANs and MANs" | Change the term to use the more recognized standard one. | Counter. Changed to IEEE 802 LAN | EDITOR | 1 |  |  | I |  |  | 2009-06-29 05:38 | EDITOR
68 | Darwin Engwer | 0 | 0 | M | 1165 | 1 | T | N | 1165.01 | 1 | M |  | D |  |  |  | The issue might be named "gratuitous double-encapsulation". It involves deliberately (and incorrectly) placing an additional RFC1042 SNAP header around the contents of a frame that already has such a header (in particular, an AppleTalk Phase II frame) to encode the length field. The decoding rules for the default case of 802.1H then cause a correct implementation to strip the outer SNAP header and turn it into an 802.3 length field, leaving the interior SNAP header alone (since the length field in the outer SNAP header is neither the AppleTalk nor IPX special-case encoding/decoding rules value). There are implementations out there that do this on purpose, since then an incorrect (always remove SNAP header) and a correct (do not remove SNAP header if it's one of the special values or is the BTEP header) implementation both produce the same 802.3 frame on the other end. It's a trick, but the rules make it work so some implementations use it because it's more compatible than doing things "the right way". (filed on behalf of Johnny Zweig) | I think this should be documented in Annex M, since the behavior is out there in the field. Whether we want to discourage it or not is open to debate. | Reject. The proposed change does not contain the specifics necessary to update the draft. The commentor is encouraged to create a submission with the changes required to address this suggestion. | EDITOR | 12 |  | Nov 12/08 - Submission Required Apr 24. Matthew willl send the commentor a note to ask the commentor for a proposal for the May meeting. | N |  |  | 2009-06-29 05:38 | EDITOR
69 | John Kenney | 0 | 0 | 17.3.2.1 | 596 | 15 | T | N | 596.15 | 15 | 17.3.2.1 |  | A |  |  |  | Item (i) starts: "Divide the resulting coded and interleaved data string into groups of NCBPS bits." (CBPS is a subscript, referring to the number of coded bits per symbol). I believe the correct variable is N sub BPSC (number of bits per subcarrier). Clause 17.3.5.7 uses the latter. | Change N sub CBPS to N sub BPSC. | Accept. | EDITOR | 5 |  |  | I |  |  | 2009-06-29 05:38 | EDITOR
70 | John Kenney | 0 | 0 | 17.3.8.1 | 612 | Fig-17-12 | E | N | 612 | 0 | 17.3.8.1 |  | A |  |  |  | The abbreviations FEC, AGC and AFC are not includced in clause 4 | Add entries to Clause 4 for FEC, AGC and AFC. | Accept. See submission in 11-09/0051r1. | EDITOR | 5 |  |  | I |  |  | 2009-06-29 05:38 | EDITOR
71 | John Kenney | 0 | 0 | 17.3.8.3.2 | 613 |  | E | N | 613 |  | 17.3.8.3.2 |  | A |  |  |  | Three things. 1) missing period at end of "nch = 0, 1, …, 200" (this is the end of a sentence). 2) The indendation is screwed up for two paragraphs following that equation. 3) There is a space missing between "frequency" and "is" in the first sentence following that equation. | Fix these three editorial problems. | Accept in principle. Editor is directed to solve issues to match style guide. | EDITOR | 12 |  |  | MR | I have unindented the second para starting "for example". However the preceding para (one of the two complained about) is part of a variable list, and is properly indented. So this is not an accept, but an accept in principle. Also the text that follows is pretty bad - there are probably too many shalls, especially as the para starts "for example". |  | 2009-06-29 05:38 | EDITOR
72 | John Kenney | 0 | 0 | 17.3.10.1 | 617 |  | T | N | 617 |  | 17.3.10.1 |  | A |  |  |  | First sentence of 17.3.10.1 reads "The packet error rate (PER) shall be less than 10% at a PSDU length of 1000 octets for rate-dependent input levels shall be the numbers listed in Table 17-13 or less." I'm not sure exactly what this should say, but the grammer is obviously wrong with the two occurence of "shall be". | Fix grammer. Maybe it should read "The packet error rate (PER) shall be 10% or less when the PSDU length is 1000 octets and the rate-dependent input level is as shown in Table 17-13." | Accept. | EDITOR | 5 |  |  | I |  |  | 2009-06-29 05:38 | EDITOR
73 | John Kenney | 0 | 0 | 17.3.11 | 618-619 |  | T | N | 618 |  | 17.3.11 |  | A |  |  |  | Third paragraph of clause 17.3.11 has several problems. 1) There is something missing from the second sentence: "The PLCP shall then issue a PMD_TXSTART.request, and transmission of the PLCP preamble and PLCP header, based on the parameters passed in the PHY-TXSTART.request primitive." Perhaps the words "shall begin" should follow "PLCP header"? 2) The third sentence states that scrambling shall begin immediately after transmission of the preamble is started. This contradicts clause 17.3.2.1 point (b), which states: "The contents of the SIGNAL field are not scrambled." 3) The fourth sentence says that scrambled and encoded data are exchanged between the MAC and the PHY, which I believe is not correct. I believe that the sending PHY scrambles and encodes, the receiving PHY unscrambles and unencodes, and the MAC sublayer never sees scrambled or encoded data on either side. | 1) add "shall begin" following "PLCP header" in the second sentence. 2) correct the third and fourth sentences. | Accept. See submission in 11-09/0051r1. | EDITOR | 5 |  |  | I |  |  | 2009-06-29 05:38 | EDITOR
74 | John Kenney | 0 | 0 | 17.3.11 | 619 |  | E | N | 619 |  | 17.3.11 |  | A |  |  |  | The last sentence of the paragraph following Figure 17-14 reads: "If the coded PSDU (C-PSDU) is not multiples of the OFDM symbol, bits shall be stuffed to make the C-PSDU length multiples of the OFDM symbol." This is misleading because it implies that bit padding is done after coding. Clause 17.3.5.3 explains how the number of pad bits is determined. Also, the word "stuffed" is used instead of "padded" and the phrases "is not multiples of" and "to make C-PSDU length multiples of" are not correct grammar. | Reword sentence as: "If the coded PSDU (C-PSDU) length is not a multiple of the OFDM symbol length NCBPS, the PSDU is padded prior to scrambling and coding (see clause 17.3.5.3)". | Accept. | EDITOR | 5 |  |  | I |  |  | 2009-06-29 05:38 | EDITOR
75 | John Kenney | 0 | 0 | 17.3.11 | 620 | Fig 17-15 | T | N | 620 | 0 | 17.3.11 |  | P |  |  |  | The TX Preamble state block incorrectly says that the training symbols consist of the SIGNAL contents. | Edit this block so that it is correct. For example, it could say that the training symbols are FOLLOWED BY the indicated fields (rate, etc.) It would be better to say the training symbols are followed by the SIGNAL symbol. | Counter. Edit this block so that it says: "followed by the SIGNAL field". | EDITOR | 5 |  |  | M | Inserted ". Followed by the SIGNAL field, which" |  | 2009-06-29 05:38 | EDITOR
76 | John Kenney | 0 | 0 | 17.3.12 | 621 |  | T | N | 621 |  | 17.3.12 |  | D |  |  |  | The paragraph following Figure 17-16 begins: "Upon receiving the transmitted PLCP preamble, PMD_RSSI.indicate shall report a significant received signal strength level to the PLCP. This indicates activity to the MAC via PHY_CCA.indicate." The words "upon receiving" are ambiguous. Do they mean upon receiving a complete preamble? I don't think so since that would require more time than is alloted for CCA Activity indication in Clause 17.3.10.5. How much of the preamble should be received before the PMD issues this indication? This should be clarified, either to provide a specific portion of the preamble or at least to avoid implying a PMD waits until it receives the entire preamble. Also, the words "shall report a significant received signal strength level" are unclear. What is "significant"? | Clarify both aspects of the first sentence following Figure 17-16. | Reject. See submission in 11-09/0051r1. | EDITOR | 14 |  |  | N |  |  | 2009-05-22 14:58 | EDITOR
77 | Youko Omori | 0 | 0 | 7.3.2.4 | 102 |  | T | N | 102 |  | 7.3.2.4 |  | D |  |  |  | DS Parameter Set element support only 2.4 GHz band it's because DSSS is used only 2.4GHz. However STA, in 5GHz band, have a difficulty to recognize current channel correctly because of inter channel interference. | Extend DS Parameter Set element to 5GHz band. (Name would be change.) | Reject. The current text does not prevent the DS Parameter Set from being used for the 5 GHz band. | EDITOR | 12 |  | Nov 11/08: This was fixed in IEEE 802.11k. Jan 20/09: More work is required to resolve this comments. Apr 24/09: Discussed on teleconference call and updated accordingly. | N |  |  | 2009-06-29 05:38 | EDITOR
78 | Youko Omori | 0 | 0 | 7.2.3.1 Beacon frame format | 80 |  | T | N | 80 |  | 7.2.3.1 Beacon frame format |  | D |  |  |  | Table 7-8 includes many information element and it's getting long when new amendments comes. Current standard require to include such IEs into both of Beacon and Probe/Association response. But long beacon affect to power consumption and band efficiency. | Consider to reduce a length of beacon. for example. - Allow to include IE's in Probe/Association request only. - Beacon include a part of IE's and only DTIM Beacon include whole IE's. | Reject. Making this proposed change would affect the interoperability of current implementations of IEEE 802.11. | EDITOR | 12 |  | Nov 11/08: This was fixed in IEEE 802.11k | N |  |  | 2009-06-29 05:38 | EDITOR
79 | Clint Chaplin | 0 | 0 | 17.3.10.1 | 617 | first paragraph | T | N | 617 | 0 | 17.3.10.1 |  | A |  |  |  | "The packet error rate (PER) shall be less than 10% at a PSDU length of 1000 octets for rate-dependent input levels shall be the numbers listed in Table 145 or less." Sentence makes no sense at all | Clarify the sentence | Accept. See comment 72. | EDITOR | 5 |  |  | N | Resolution contains no editing instructions. |  | 2009-06-29 05:38 | EDITOR
80 | Clint Chaplin | 0 | 0 | 11A.11.2 | 89 | Table 11A-2 row "802.11 QoS" | T | N | 89 | 0 | 11A.11.2 |  | A |  |  |  | In table 11A-2, The text in the table states, "In a response: TSPEC (see 7.3.2.30), followed by zero or one Schedule (See 7.3.2.34)". This is confusing since it implies that some IEs mandated by clause 11.4 are not required in a response. (Submitted on behalf of Dave Stephenson) | Amend the sentence to read as follows, "In a response: a TSPEC element (see 7.3.2.30), followed by zero or one Schedule elements (See 7.3.2.34), followed by zero or more Delay elements (see 7.3.2.32), followed by other optional elements as specified in 11.4". Note: I think the elements which are not part of the non-AP STA's request, but may be part of the AP's response are worth mentioning explicitly. For the sake of brevity, I suggested referring to clause 11.4 to address other elements which may be present in the response. Alternatively, the following resolution could also be used: "In a response: a TSPEC element (see 7.3.2.30), followed by zero or one Schedule elements (See 7.3.2.34), followed by zero or one Delay elements (see 7.3.2.32), followed by zero or more TCLAS elements (see 7.3.2.31), followed by zero or on TCLAS processing elements (see 7.3.2.33)". | Accept the first option of the proposed change. | EDITOR | 4 |  | Nov 12: This comment refers to table 11A-2 in IEEE 802.11r-2008. | I |  |  | 2009-06-29 05:38 | EDITOR
81 | Clint Chaplin | 0 | 0 | 8.4.10 | 24 | 24 | T | N | 24.24 | 24 | 8.4.10 |  | A |  |  |  | "The IEEE 802.1X Controlled Port returns to being blocked. As a result, all data frames are unauthorized before invocation of an MLME-DELETEKEYS.request primitive." - this change seems out-of-scope for this group, as this is not pertinent to 11r. Moreover, the second sentence is ambiguous and even, technically incorrect. The data frames may be valid before invocation of the DELETEKEYS.requst primitive. | Delete both the sentences. If these are considered within scope of 11r PAR, then either delete the second sentence. OR, change:"As a result of the 802.1X Controlled port being blocked, all data frames are unauthorized before invocation of an MLME-DELETEKEYS.request primitive." | Accept. Delete both sentences. | EDITOR | 12 |  |  | I |  |  | 2009-06-29 05:38 | EDITOR
82 | Clint Chaplin | 0 | 0 | 11A.1 | 50 | 1st paragraph | T | N | 50.01 | 1 | 11A.1 |  | D |  |  |  | Not just any "STA" - this should be a non-AP STA | Change "STA" to "non-AP STA" twice in first paragraph of 11A.1 | Reject. In this case, the use of STA is clear since it refers to the process of BSS-Transition. | EDITOR | 7 |  | Nov 12: The page and line numbers refer to IEEE 802.11r draft 8 | N |  |  | 2009-06-29 05:38 | EDITOR
83 | Clint Chaplin | 0 | 0 | 11A.4.2 | 53 |  | T | N | 53 |  | 11A.4.2 |  | D |  |  |  | Not just any "STA" - this should be a non-AP STA | Based on the page/line as they appeared in P802.11r-D8.0-redline.pdf, change "STA" to "non-AP STA" on (page.line) 56.64, 57.06, 57.10, 57.13, 57.20, 57.40, 57.51, 57.54, 57.55 | Reject. In this case, the use of STA is clear since it refers to the process of BSS-Transition. | EDITOR | 7 |  |  | N |  |  | 2009-06-29 05:38 | EDITOR
84 | Clint Chaplin | 0 | 0 | 11A.4.3 | 56-57 |  | T | N | 56 |  | 11A.4.3 |  | D |  |  |  | Not just any "STA" - this should be a non-AP STA | Based on the page/line as they appeared in P802.11r-D8.0-redline.pdf, change "STA" to "non-AP STA" on (page.line) 59.04, 59.35, 59.43, and 59.48 | Reject. In this case, the use of STA is clear since it refers to the process of BSS-Transition. | EDITOR | 7 |  |  | N |  |  | 2009-06-29 05:38 | EDITOR
85 | Clint Chaplin | 0 | 0 | 11A.5.2 | 57-59 |  | T | N | 57 |  | 11A.5.2 |  | D |  |  |  | Not just any "STA" - this should be a non-AP STA | Based on the page/line as they appeared in P802.11r-D8.0-redline.pdf, change "STA" to "non-AP STA" on (page.line) 61.06, 61.22, 61.64, 62.01, 62.04, 62.06, 62.08, 62.16, 62.58 | Reject. In this case, the use of STA is clear since it refers to the process of BSS-Transition. | EDITOR | 7 |  |  | N |  |  | 2009-06-29 05:38 | EDITOR
86 | Clint Chaplin | 0 | 0 | 11A.5.4 | 61-62 |  | T | N | 61 |  | 11A.5.4 |  | D |  |  |  | Not just any "STA" - this should be a non-AP STA | Based on the page/line as they appeared in P802.11r-D8.0-redline.pdf, change "STA" to "non-AP STA" on (page.line) 65.35, 65.55, 65.60, 65.63, 65.64 | Reject. In this case, the use of STA is clear since it refers to the process of BSS-Transition. | EDITOR | 7 |  |  | N |  |  | 2009-06-29 05:38 | EDITOR
87 | Clint Chaplin | 0 | 0 | 11A.5.5 | 63 |  | T | N | 63 |  | 11A.5.5 |  | D |  |  |  | Not just any "STA" - this should be a non-AP STA | Based on the page/line as they appeared in P802.11r-D8.0-redline.pdf, change "STA" to "non-AP STA" on (page.line) 66.37, 66.60, 66.63 | Reject. In this case, the use of STA is clear since it refers to the process of BSS-Transition. | EDITOR | 7 |  |  | N |  |  | 2009-06-29 05:38 | EDITOR
88 | Clint Chaplin | 0 | 0 | 11A.5.5 | 63 | 5th paragraph | T | N | 63.05 | 5 | 11A.5.5 |  | D |  |  |  | Not just any "STA" - this should be a non-AP STA | Change "MAC address of the STA" to "MAC address of non-AP STA" | Reject. In this case, the use of STA is clear since it refers to the process of BSS-Transition. | EDITOR | 7 |  |  | N |  |  | 2009-06-29 05:38 | EDITOR
89 | Clint Chaplin | 0 | 0 | 7.3.2.46 | 16 | 2nd paragraph | T | N | 16.02 | 2 | 7.3.2.46 |  | P |  |  |  | "Current mesage number" is a duplicate definition of "RSC value", and is not needed | In second sentence of second paragraph, change from "The RSC field gives the current message number for the GTK, to allow a STA" to "Delivery of the RSC field value allows a STA" | Counter. See comment 91 | EDITOR | 3 |  |  | N | The resolution contains no editing instructions. |  | 2009-06-29 05:38 | EDITOR
90 | Clint Chaplin | 0 | 0 | 8.5.8.1-8.5.8.4 | 236-242 |  | T | N | 236 |  | 8.5.8.1-8.5.8.4 |  | P |  |  |  | The REVma MEC told the editor to change every occurrence of "RC4" to "ARC4", and this was done throughout the draft at that time. However, a later submission (PeerKey Handshake) incorporated during the Sponsor Ballot process added further uses of "RC4" | change all of the remaining occurrences of "RC4" to "ARC4" | Counter. Change all occurences of RC4 to ARC4, excluding entries in the PICS and Annex C. | EDITOR | 14 |  |  | I |  |  | 2009-05-22 14:58 | EDITOR
91 | Clint Chaplin | 0 | 0 | 7.3.2.46 | 16 | 16 | T | N | 16.16 | 16 | 7.3.2.46 |  | A |  |  |  | "Current mesage number" is a duplicate definition of "RSC value", and is not needed | Change from "The RSC field gives the current message number for the GTK, to allow a STA" to "Delivery of the RSC field value allows a STA" | Accept. | EDITOR | 2 |  | Nov 12/08: This was renumbered to 7.3.2.48 in IEEE 802.11r-2008. | I |  |  | 2009-06-29 05:38 | EDITOR
92 | Clint Chaplin | 0 | 0 | 8.4.10 | 24 | 25 | T | N | 24.25 | 25 | 8.4.10 |  | P |  |  |  | The last sentence in the paragraph: "As a result, all data frames are unauthorized before invocation of an MLME-DELETEKEYS.request primitive" seems to be missing a statement of the beginning of the interval. | Change to "...are unauthorized after receipt of the MLME Association or Reassociation confirm primitive that is not part of a Fast BSS Transition, MLME Disassociation or Deauthentication primitive and before invocation of an MLME-DELETEKEYS.request primitive." | Counter. See CID 81 | EDITOR | 12 |  |  | N | Implemented for CID 81 |  | 2009-06-29 05:38 | EDITOR
93 | Mark Rison | 0 | 0 | 7.3.1.17 | 99 | 12? | T | N | 99.12 | 12 | 7.3.1.17 |  | P |  |  |  | Section 7.3.1.17 says that the Max SP Length subfield of the QoS Info field is reserved when all four U-APSD flags are set to 0. Section 7.1.1 says that reserved fields and subfields are set to 0 on transmission and ignored upon reception. This implies the value in this field (which should be 0) has no meaning. So if a non-AP STA sets all four U-APSD flags to 0 in the QoS Info field in the QoS Capability IE in the Association Request, and then uses an ADDTS Request to set up a delivered-enabled TS (and also sets up a trigger-enabled TS -- perhaps the same TS), how many buffered MSDUs and MMPDUs may the AP deliver to this non-AP STA during an SP triggered by this non-AP STA? | Remove the sentence "This subfield is also reserved when all four U-APSD flags are set to 0." | Counter. Make the proposed change AND remove the phrase "and at least one of the four U-APSD flags is set to 1" from the sentence following the deletion. | EDITOR | 13 |  |  | I |  |  | 2009-06-29 05:38 | EDITOR
94 | Mark Rison | 0 | 0 | 7.3.2.30 | 135 | para 7 | T | N | 135 | 0 | 7.3.2.30 |  | P |  |  |  | Section 7.3.2.30 says that "The Minimum PHY Rate field is 4 octets long and contains an unsigned integer that specifies the desired minimum PHY rate to use for this TS, in bits per second, that is required for transport of the MSDUs belonging to the TS in this TSPEC. This rate information is intended to ensure that the TSPEC parameter values resulting from an admission control negotiation are sufficient to provide the required throughput for the TS. In a typical implementation, a TS is admitted only if the defined traffic volume can be accommodated at the specified rate within an amount of WM occupancy time that the admissions control entity is willing to allocate to this TS." There is no further clarification on the allowable values. Annex K.2 (informative) refers to duration (Nominal MSDU Size, Minimum PHY Rate). This is not well-defined if the Minimum PHY Rate is not a rate supported by the PHY. This is defined but misleading if the Minimum PHY Rate is not an operational rate of the receiver of the traffic. | Add to the end of the paragraph in question: The Minimum PHY Rate is in the AP's operational rate set, for an uplink TS. The Minimum PHY Rate is in the non-AP STA's operational rate set, for a downlink TS. The Minimum PHY Rate is in the AP's operational rate set and non-AP STA's operational rate set, for a bidirectional TS. | Counter. Add the following text in Clause 11.4.2: "The value of the minimum PHY rate in a TSPEC shall satisfy the following constraints: The Minimum PHY Rate is in the AP's operational rate set, for an uplink TS. The Minimum PHY Rate is in the non-AP STA's operational rate set, for a downlink TS. The Minimum PHY Rate is in the AP's operational rate set and non-AP STA's operational rate set, for a bidirectional TS." The editor is directed to re-word the text as necessary. Add a reference to clause 11.4.2 at the cited location. | EDITOR | 14 |  |  | I |  |  | 2009-05-22 14:58 | EDITOR
95 | Jouni Malinen | 0 | 0 | Annex C |  |  | T | N |  |  | C |  | P |  |  |  | Annex C has not been maintained for ages and it does not match with the normative behavior described elsewhere in the standard. It is questionable whether it would still be of any real benefit to include the SDL description. Since the IEEE 802.11 standard is already very long and is getting longer with the new amendments, it would be useful to get rid of unneeded areas in the standard. | Remove Annex C and all references to it (18.1.2, A.4.4.1, A.4.4.2, A.4.4.3, A.4.4.4, A.4.9). | Counter. Insert a sentence describing the date of last maintenance of Annex C. | EDITOR | 9 |  | Jan 20. Jon to find the date of last maintenance of Annex C | U | TGmb is cordially invited to instruct me which date to insert. I have no way of determining the correct value to go in here. BTW, for what it's worth, I agree with the commenter. |  | 2009-06-29 05:38 | EDITOR
96 | Jouni Malinen | 0 | 0 | Clause 16 |  |  | T | N |  |  | Clause 16 |  | D |  |  |  | Clause 16 has not been maintained for ages and may not match with the normative behavior described elsewhere in the standard. There does not seem to be any interest in implementing or deploying 802.11 with IR PHY. Since the IEEE 802.11 standard is already very long and is getting longer with the new amendments, it would be useful to get rid of unneeded areas in the standard. | Remove Clause 16 and all references to it. | Reject. This clause has already been marked as not being maintained. | EDITOR | 2 |  |  | N |  |  | 2009-06-29 05:38 | EDITOR
97 | Jouni Malinen | 0 | 0 | Clause 14 |  |  | T | N |  |  | Clause 14 |  | D |  |  |  | Clause 14 describes techonology that is not used anymore. Since the IEEE 802.11 standard is already very long and is getting longer with the new amendments, it would be useful to get rid of unneeded areas in the standard. | Remove Clause 14 and all references to it. | Reject. The are currently deployed devices that support Clause 14 and this clause helps administrators of these systems to support their network. | EDITOR | 14 |  |  | N |  |  | 2009-05-22 14:59 | EDITOR
98 | Jouni Malinen | 0 | 0 | 6.1.2 | 53 |  | T | N | 53 |  | 6.1.2 |  | A |  |  |  | TKIP has reached the end of its designed lifetime and number of critical deficiencies in its security has already been identified. Consequently, TKIP cannot be considered secure and its use not should be promoted in any way. | Add following paragraph to the end of 6.1.2: “The use of TKIP is deprecated. The TKIP algorithm is unsuitable for the purposes of this standard.” Replace “TKIP and CCMP” with “CCMP” elsewhere in 6.1.2. | Accept. | EDITOR | 1 |  | Nov 11/08: Need to follow-up with security experts on this resolution. | I | Also adjusted plurals as necessary and case as necessary. |  | 2009-06-29 05:38 | EDITOR
99 | Jouni Malinen | 0 | 0 | 8.3.2.4.1 | 173 |  | T | N | 173 |  | 8.3.2.4.1 |  | P |  |  |  | 8.3.2.4 recommends an additional security feature of rekeying PTK (and GTK in case of Authenticator) when Michael MIC failure is detected. The way this is written in 8.3.2.4 can be read to include even the case of the first Michael MIC failure (i.e., not TKIP countermeasures that are started after two failures within 60 seconds). 8.3.2.4.1 does not include such recommendation and may result in implementations that do not rekey PTK/GTK in case of active attacks against TKIP (e.g., chopchop decryption with 60 second wait per octet to avoid hitting TKIP countermeasures). It would be better to recommend rekeying of PTK/GTK in 8.3.2.4.1, too. | Add following informative note into 8.3.2.4.1 item b) 2) “Note – Authenticator should change the PTK or GTK whenever a Michael MIC failure is detected or reported.” | Counter. TKIP will be deprecated by TGmb. | EDITOR | 2 |  |  | N | This should reference CID 98. |  | 2009-06-29 05:38 | EDITOR
100 | Jouni Malinen | 0 | 0 | 7.3.2.9 | 105 |  | E | N | 105 |  | 7.3.2.9 |  | D |  |  |  | “The minimum length of the information element is 8 octets.” can be a bit confusing in the same paragraph that talks about IE fields, one of which is “Length”. The total length (including Element ID and Length) has indeed minimum length of 8 octets, but the minimum Length field value is 6. | Replace “The minimum length of the information element is 8 octets.” with “The minimum length of the information element, including the Element ID and Length fields, is 8 octets.” | Reject. The information and the statement are correct. | EDITOR | 14 |  |  | N |  |  | 2009-05-22 14:59 | EDITOR
101 | Jouni Malinen | 0 | 0 | 11.2.1 | 425 |  | T | N | 425 |  | 11.2.1 |  | P |  |  |  | 11.2.1 describes power management buffering for MSDUs, but not for MMPDUs. This could mean that only Data frames are buffered and all Control and Management frames to a STA that is in PS mode are sent immediately which would result in the receiving STA not seeing them. This would break multiple current and future functions in 802.11 (e.g., measurement requests in 802.11k and ping procedure in 802.11w). It looks like power save buffering should also apply to add at least some Management frames (at least Action frames and Deauthentication/Disassociation to associated STAs). Some other areas of 802.11 seem to describe PS buffering also for MMPDUs (e.g., 7.1.3.1.7), but the standard does not seem to be very clear on which frame types/subtypes are to be buffered. | Make sure that 11.2.1 (and in general, the whole standard) describes PS buffering to include Action frames and Deauthentication and Disassociation frames for associated STAs. | Counter. See the resolution ot comment 61 | EDITOR | 13 |  | Telecon Discussion 12/10/08 - Propose Accept. Looks similar to comment 62. | N | This will be implemented for CID 61. |  | 2009-06-29 05:38 | EDITOR
102 | Jouni Malinen | 0 | 0 | 18.2.2.2 | 639 |  | T | N | 639 |  | 18.2.2.2 |  | P |  |  |  | “all management traffic is returned with the same type preamble as received” seems to suggest that there would be a “shall” requirement somewhere in the standard for a receiver to use the same type preamble for “management traffic” (whatever that is referring to). However, I could not find such requirement anywhere. | Add normative requirement for a receiver of a management frame to use the same type preamble that was received in the request into a suitable clause or remove this comment from 18.2.2.2 if it is referring to a behavior that is not actually mandated anywhere in the standard. | Counter. See submission in 11-09/0051r1. | EDITOR | 14 |  |  | I |  |  | 2009-05-22 14:59 | EDITOR
103 | Adrian Stephens | 0 | 0 | 7.1.4 |  |  | T | N |  |  | 7.1.4 | [5 empty] | TGn comment: The procedures for calculation of the Duration/ID field do not belong in clause 7. The reasoning behind the rejection of CID 7118, that the base standard is wrong and TGn should do nothing to fix it, is not an adequate technical resolution to the technical comment.. Proposed Change: Adopt the changes proposed in CID 7118 | TGn Resolution:EDITOR: 2008-08-11 05:42:22Z Reject - There is no rule in the style guide that requires Clause 7 not to have normative text. While a separation of structure versus behavior is beneficial, the TGn draft is an amendment to an existing baseline. The description of how to calculate the contents of this field is present in the baseline in clause 7. The TGn amendment is merely reworking and extending existing clause 7 material to cover the mechanisms introduced by TGn. Attempted piecemeal reorganization of the baseline through its amendments is not beneficial. The correct place to change where this description should be put is in REVmb, where all such text relating to calculations can be addressed consistently. (The above is the same resolution as CID 7118, which is deemed to be an adequate response, notwithstanding the commenters additional comment regarding lack of an adequate technical resolution.) | See comment 16. | EDITOR | 11 |  |  | N | Resolution contains no editing instructions. |  | 2009-06-29 05:38 | EDITOR
104 | Richard Roy | 0 | 0 | Annex J |  |  | T | N |  |  | J |  | A |  |  |  | Annex J needs to be cleaned up. | Counter. See 11-09/0050r1. |  | EDITOR | 5 |  |  | I | Inserted one article "the" in the seventh edit |  | 2009-06-29 05:38 | EDITOR
1000 | Armstrong, Lee | 149 | 1 | 14.6.16 | 768 | 51 | T | Y | 768.51 | 51 | 14.6.16 | [5 empty] | Operating temperature should not be a part of this PHY/MAC standard. It belongs in a product specification but not a PHY/MAC function standard. This is a specification that is implementation specific and should be left between the device manufacturer and implementors. This comment is also applicable to all places in the standard that apply, such as 15.4.6.10, 16.3.2.4, 17.3.8.8, 18.4.6.14, and Annex A. | Remove all references to operating temperature in the standard, deleting subclauses 14.6.16, 15.4.6.10, 16.3.2.4, 17.3.8.8, 18.4.6.14, and applicable places in Annex A. |  | EDITOR | FH PHY | [5 empty] | 2009-06-29 05:38 | EDITOR
1001 | Ashley, Alex | 149 | 1 | 9.3.2.2 | 382 | 28 | T | Y | 382.28 | 28 | 9.3.2.2 | [5 empty] | Clause 9.3.2.2 (page 382) says "The PC shall transmit a CF-End or CF-End+ACK frame at the end of each CFP. A STA that receives either of these frames, from any BSS, shall reset its NAV". Clause 9.3.3.1 says "All STAs of the BSS receiving a CF-End or CF-End+ACK shall reset their NAVs so they may attempt to transmit during the CP.". Clause 9.9.2.2a says "A non-AP STA that receives a CF-End frame containing the BSSID of the BSS, in which the non-AP STA is associated, shall reset the NAV value to 0." These seem to be in conflict as to whether the BSSID should be checked for CF-End frames. | Resolve this conflict. My suggestion is to change clause 9.3.2.2 to check BSSID in CF-End frames and leave 9.3.3.1 and 9.9.2.2a unchanged. |  | EDITOR | MAC - PCF | [5 empty] | 2009-06-29 05:38 | EDITOR
1002 | Ashley, Alex | 149 | 1 | 16 | 819 | 1 | T | Y | 819.01 | 1 | 16 | [5 empty] | Remove this clause, as it is not used and is an unnecessary burden on the maintenance of the standard. |  |  | EDITOR | IR PHY | [5 empty] | 2009-06-29 05:38 | EDITOR
1003 | Ashley, Alex | 149 | 1 | 9.9.1.5 | 400 | 13 | E | Y | 400.13 | 13 | 9.9.1.5 | [5 empty] | "If the backoff procedure is invoked for reason a) above, the value of CW[AC] shall be left unchanged. If the backoff procedure is invoked because of reason b) above, the value of CW[AC] shall be reset to CWmin[AC]." But the above list is a "-" bullet list, when I think it should be a numbered list ("a .. d"). | Change bullet list on lines 1 to 11 to a alphabetically numbered list. |  | EDITOR | MAC - QoS | [5 empty] | 2009-06-29 05:38 | EDITOR
1004 | Ashley, Alex | 149 | 1 | 11.1.0a | 579 | 7 | E | N | 579.07 | 7 | 11.1.0a | [5 empty] | Sub-clause title is "General(" | Change to "General" |  | EDITOR | MLME - General | [5 empty] | 2009-06-29 05:38 | EDITOR
1005 | Bagby, David | 149 | 1 | General |  |  | T | Y |  |  | General | [5 empty] | There are multiple issues with the usage of MIB variables within the standard. Significant discussion of these topics has occurred in the ARC SC and elsewhere. This has resulted in a recommendation for MOB variable usage (ref doc 11-09-533 R1). The MB draft should be reviewed wrt to this recommendation and brought into compliance. While this will not resolve all mib variable usage issues, it will significantly improve the quality of the document. While the reviewer acknowledges that the referenced recommendation has not been formally adopted by the WG, there has been near universal consensus that this would improve a significant issue within the document and the WG Chair has encouraged members to support the recommendation. | Review the MB draft wrt to the 11-09-533 and revise as necessary to bring the document into accord with the recommendations. |  | EDITOR | General | [5 empty] | 2009-06-29 05:38 | EDITOR
1006 | Bagby, David | 149 | 1 | General |  |  | T | Y |  |  | General | [5 empty] | Over the years a concept has somehow crept into the .11 standard which I believe to be significantly incorrect. Within the .11 document all ends of a .11 link are stations (Noted as STA in the document). In the case of an infrastructure ESS, some stations also provide DSS; these STAs are commonly known as Access Points ("APs"). All APs are also Stations - by definition APs are functionally a superset of the STA functionality. Yet the phrase "non-AP STA" has been introduced and appears in multiple places in the document. I suspect that most (if not all) places where this phrasing is used indicate a place where the original author)s) of the text have included a misunderstanding of the 802.11 architecture. The phrase is semantically meaningless as a "non-AP STA" is a "STA". | Review the MB draft and rework all places where the concept of "non-AP STA" is used in the language and remove the meaningless phrase. Determine if the content of the afflicted section is correct and rewrite as necessary. I suggest that searching for "non-AP" may be the best starting point as the language used often is structured as <phrase about stations><"non-AP"><rest of phrase>. |  | EDITOR | General | [5 empty] | 2009-06-29 05:38 | EDITOR
1007 | Bagby, David | 149 | 1 | 14 |  |  | T | Y | 728.01 | 1 | 14 | [5 empty] | This phy (FH) is no longer commercially viable and the contents of this section are not worth maintaining going forward. | Deprecate the section and adjust any other sections of the document that are impacted by this action. |  | EDITOR | FH PHY | [5 empty] | 2009-06-29 05:38 | EDITOR
1008 | Bagby, David | 149 | 1 | 15 |  |  | T | Y | 780.01 | 1 | 15 | [5 empty] | This phy (DSSS) is no longer commercially viable and the contents of this section are not worth maintaining going forward. | Deprecate the section and adjust any other sections of the document that are impacted by this action. |  | EDITOR | DS PHY | [5 empty] | 2009-06-29 05:38 | EDITOR
1009 | Bajko, Gabor | 149 | 1 | 7.3.2.21.9 | 146 | 40 | T | Y | 146.4 | 40 | 7.3.2.21.9 | [5 empty] | LCI field in 802.11-2007 is based on IETF RFC3825. The representation and encoding of fields in the RFC was subject to long debate in IETF, with the outcome that the RFC is broken, the representation and encoding of location information is wrong. Specifically, the Longitude, Latitude and Altitude Resolution field definitions are ambigous. Therefore, the LCI definition has to be revised. There is a new proposal in IETF which is backward compatible with the length of the fields but changes their meaning. What are currently known as Resolution fields for the coordinates will be replaced by uncertainty and the meaning adjusted correspondingly. As a consequence, the Latitude Requested Resolution, Longitude Requested Resolution and Altitude Requested Resolution field will need to be removed from figure 7-62i. Fixing LCI requires changes the spec in many places, btw. | as suggested. |  | EDITOR | Frame - Elements | [5 empty] | 2009-06-29 05:38 | EDITOR
1010 | Bajko, Gabor | 149 | 1 | 7.3.2.22.9 | 171 | 9-31 | T | Y | 171 |  | 7.3.2.22.9 | [5 empty] | The LCI format has to be changed. See my previous comment on 7.3.2.21.9. It is not clear which TG is in charge to fix LCI in the 802.11 spec, but someone has to fix it. A new version of 802.11 should not be published with this broken LCI format. Fixing it in TGv would be another option, but their PAR does not include anything on that. If TGmb does not want to fix the LCI, then clear guidance should be requested from the plenary on which TG is in charge of doing it. And the new version of the spec should not be published until that TG fixes the LCI format and all other issues which come along with it. | As suggested. |  | EDITOR | Frame - Elements | [5 empty] | 2009-06-29 05:38 | EDITOR
1011 | Bajko, Gabor | 149 | 1 | 7.4.7.8 | 241 | 4-34 | T | Y | 241 |  | 7.4.7.8 | [5 empty] | same as comment for 7.3.2.22.9 | as suggested. |  | EDITOR | Frame - Radio management | [5 empty] | 2009-06-29 05:38 | EDITOR
1012 | Bajko, Gabor | 149 | 1 | 11.10.8.6 | 649 | 18 | T | Y | 649.18 | 18 | 11.10.8.6 | [5 empty] | The NOTE has text copied from RFC3825, an interpretation of the fields which causes the problem. | delete the NOTE. |  | EDITOR | Radio management - MAC | [5 empty] | 2009-06-29 05:38 | EDITOR
1013 | Bajko, Gabor | 149 | 1 | 7.3.2.22.9 | 171 | 9-31 | T | Y | 171 |  | 7.3.2.22.9 | [5 empty] | If LCI format is changed, its name has to be changed as well. Currently LCI stands for Location Configuration Information, but only includes binary encoding of geolocation. TGv defined a 'Civic Location Report', for Civic Location. Therefore there are currently in 802.11 (and all across the industry) two location formats available: geo and civic. The new name of LCI should reflect its geolocation nature, eg GLI (GeoLocation Information). | as suggested. |  | EDITOR | Frame - Elements | [5 empty] | 2009-06-29 05:38 | EDITOR
1014 | Bajko, Gabor | 149 | 1 | 7.3.2.31 | 192 | 43 | T | N | 192.43 | 43 | 7.3.2.31 | [5 empty] | The Frame Classifier Type 1 lists "TCP/UDP IP". there are transport protocols other than TCP and UDP, eg SCTP and DCCP. Those should be supported as well. The abbreviation "IP" doesn't have to be there. | Change "TCP/UDP IP parameters" to "transport protocol parameters" or "TCP/UDP/SCTP/DCCP parameters" |  | EDITOR | Frame - Elements | [5 empty] | 2009-06-29 05:38 | EDITOR
1015 | Bajko, Gabor | 149 | 1 | 7.3.2.31 | 193 | 21 | T | N | 193.21 | 21 | 7.3.2.31 | [5 empty] | The text says: "In a TCP or UDP header: Source Address, Destination Address, Source Port, Destination Port, and Version" There are other transport protocols, like SCTP or DCCP, which should be listed also. | Change "In a TCP or UDP header: Source Address, Destination Address, Source Port, Destination Port, and Version" to "In a TCP, UDP, SCTP or DCCP header: Source Address, Destination Address, Source Port, Destination Port, and Version" or "In a transport protocol header: Source Address, Destination Address, Source Port, Destination Port, and Version" |  | EDITOR | Frame - Elements | [5 empty] | 2009-06-29 05:38 | EDITOR
1016 | Bumiller, George | 149 | 1 | Annex 0A | 982 | 18-19 | T | N | 982 |  | 0A | [5 empty] | [B15] IEEE Std 802.10 is not referred to anywhere in D_1.0. It is a _withdrawn_ standard. | Remove this reference. |  | EDITOR | General | [5 empty] | 2009-06-29 05:38 | EDITOR
1017 | Bumiller, George | 149 | 1 | Annex 0A | 981 | 29-30 | T | N | 981 |  | 0A | [5 empty] | [B4] is not referred to anywhere in D_1.0. Also not referred to anywhere in 802.11-2007. | Remove this reference. |  | EDITOR | ERP PHY | [5 empty] | 2009-06-29 05:38 | EDITOR
1018 | Bumiller, George | 149 | 1 | Annex 0A | 981 | 41-42 | T | N | 981 |  | 0A | [5 empty] | [B7] is not referred to anywhere in D_1.0. Also not referred to anywhere in 802.11-2007. | Remove this reference. |  | EDITOR | ERP PHY | [5 empty] | 2009-06-29 05:38 | EDITOR
1019 | Bumiller, George | 149 | 1 | Annex 0A | 981 | 48-49 | T | N | 981 |  | 0A | [5 empty] | [B9] is not referred to anywhere in D_1.0. Also not referred to anywhere in 802.11-2007. | Remove this reference. |  | EDITOR | ERP PHY | [5 empty] | 2009-06-29 05:38 | EDITOR
1020 | Bumiller, George | 149 | 1 | Annex 0A | 982 | 4-5 | T | N | 982 |  | 0A | [5 empty] | [B12] is not referred to anywhere in D_1.0 | Remove this reference. |  | EDITOR | General | [5 empty] | 2009-06-29 05:38 | EDITOR
1021 | Bumiller, George | 149 | 1 | Annex 0A | 982 | 29-30 | T | N | 982 |  | 0A | [5 empty] | [B18] is not referred to anywhere in D_1.0 | Remove this reference. |  | EDITOR | General | [5 empty] | 2009-06-29 05:38 | EDITOR
1022 | Bumiller, George | 149 | 1 | Annex 0A | 982 | 56-58 | T | N | 982 |  | 0A | [5 empty] | [B27] is not referred to anywhere in D_1.0 | Remove this reference. |  | EDITOR | General | [5 empty] | 2009-06-29 05:38 | EDITOR
1023 | Bumiller, George | 149 | 1 | Annex 0A | 983 | 1-3 | T | N | 983 |  | 0A | [5 empty] | [B28] is not referred to anywhere in D_1.0 | Remove this reference. |  | EDITOR | General | [5 empty] | 2009-06-29 05:38 | EDITOR
1024 | Bumiller, George | 149 | 1 | Annex 0A | 983 | 6-8 | T | N | 983 |  | 0A | [5 empty] | [B29] is not referred to anywhere in D_1.0 | Remove this reference. |  | EDITOR | General | [5 empty] | 2009-06-29 05:38 | EDITOR
1025 | Bumiller, George | 149 | 1 | Annex 0A | 983 | 14-16 | T | N | 983 |  | 0A | [5 empty] | [B31] is not referred to anywhere in D_1.0 | Remove this reference. |  | EDITOR | General | [5 empty] | 2009-06-29 05:38 | EDITOR
1026 | Bumiller, George | 149 | 1 | Annex 0A | 983 | 25-27 | T | N | 983 |  | 0A | [5 empty] | [B33] is not referred to anywhere in D_1.0 | Remove this reference. |  | EDITOR | General | [5 empty] | 2009-06-29 05:38 | EDITOR
1027 | Bumiller, George | 149 | 1 | Annex 0A | 983 | 29-30 | T | N | 983 |  | 0A | [5 empty] | [B34] is not referred to anywhere in D_1.0 | Remove this reference. |  | EDITOR | General | [5 empty] | 2009-06-29 05:38 | EDITOR
1028 | Bumiller, George | 149 | 1 | Annex 0A | 983 | 32-34 | T | N | 983 |  | 0A | [5 empty] | [B35] is not referred to anywhere in D_1.0 | Remove this reference. |  | EDITOR | General | [5 empty] | 2009-06-29 05:38 | EDITOR
1029 | Bumiller, George | 149 | 1 | Annex 0A | 983 | 36-37 | T | N | 983 |  | 0A | [5 empty] | [B36] is not referred to anywhere in D_1.0 | Remove this reference. |  | EDITOR | General | [5 empty] | 2009-06-29 05:38 | EDITOR
1030 | Bumiller, George | 149 | 1 | Annex 0A | 981 | 57 | E | N | 981.57 | 57 | 0A | [5 empty] | footnote 39 (ANSI Publications) mentions their web site, http://www.ansi.org/. Suggest that the ANSI eStandards Store also be included in the footnote. | add: ANSI and other standards publications are also available from the ANSI eStandards Store (http://webstore.ansi.org/) |  | EDITOR | ERP PHY | [5 empty] | 2009-06-29 05:38 | EDITOR
1031 | Bumiller, George | 149 | 1 | Annex 0A | 981 |  | T | N | 981.06 | 6 | 0A | [5 empty] | add footnote applicable to the Bibliography annex in general, that the ANSI eStandards Store has other standards from more than 100 standards publishers available for purchase. The site enables purchase in US dollars of non-US standards. This may be a convenient way for many purchasers to obtain standards of other publishers. There probably are other standards publishers in other countries that have similar e-stores and provide a similar convenience with regard to purchase in the local currency. If any are known, they could be added as well. | Add new footnote to the Bibliography Annex: Standards from more than 100 standards publishers are available from the ANSI (American National Standards Institute) eStandards Store. Single copies and site licenses are available. (http://webstore.ansi.org/) |  | EDITOR | ERP PHY | [5 empty] | 2009-06-29 05:38 | EDITOR
1032 | Cam-Winget, Nancy | 149 | 1 | 8.1.2 | 253 | 42 | E | N | 253.42 | 42 | 8.1.2 | [5 empty] | Reference should be cited at the end of the sentence to read "…RSN information element described in 7.3.2.25 (RSN information element)." | In the comment |  | EDITOR | Security - General | [5 empty] | 2009-06-29 05:38 | EDITOR
1033 | Cam-Winget, Nancy | 149 | 1 | 8.1.3 | 253 | 60 | T | Y | 253.6 | 60 | 8.1.3 | [5 empty] | As there are now more than one key management protcol, this line number should be more explicit to this and perhaps define which ones are used based on the selected AKM. One possible fix ione of the protocols as defined by 8.5 (Keys and key distribution) or 11A (Fast BSS Transition).". | In the comment |  | EDITOR | Security - General | [5 empty] | 2009-06-29 05:38 | EDITOR
1034 | Cam-Winget, Nancy | 149 | 1 | 8.1.3 | 254 | 64 | T | Y | 254.64 | 64 | 8.1.3 | [5 empty] | "shared authentication" should be "Shared Key authentiation" as defined by 8.2.2.3. | In the comment |  | EDITOR | Security - General | [5 empty] | 2009-06-29 05:38 | EDITOR
1035 | Cam-Winget, Nancy | 149 | 1 | 8.4.1.1.2 | 286 | 51 | T | Y | 286.51 | 51 | 8.4.1.1.2 | [5 empty] | A PTKSA should have the identities of its full lineage, including the PMKR0Name. Inlcude as a subitem "PMKR0Name" in the FT key hierarchy list. | In the comment |  | EDITOR | Security - key management | [5 empty] | 2009-06-29 05:38 | EDITOR
1036 | Cam-Winget, Nancy | 149 | 1 | 8.4.1.1.3 | 286 | 60 | T | Y | 286.6 | 60 | 8.4.1.1.3 | [5 empty] | The GTK is also distributed during the FT protocol. The sentence should be updated to read "….4-Way Handshake, FT 4-Way Handshake, FT Protocol, FT Resource Request Protocol or the Group Key Handshake…." | In the comment |  | EDITOR | Security - key management | [5 empty] | 2009-06-29 05:38 | EDITOR
1037 | Cam-Winget, Nancy | 149 | 1 | 8.4.1.1.2 | 286 | 45 | T | Y | 286.45 | 45 | 8.4.1.1.2 | [5 empty] | A PTKSA should also be bound to the associated pairwise cipher suite. A new item under the PTKSA should be added to include "Pairwise cipher suite selector" | In the comment |  | EDITOR | Security - key management | [5 empty] | 2009-06-29 05:38 | EDITOR
1038 | Cam-Winget, Nancy | 149 | 1 | 8.4.1.2.1 | 288 | 51 | T | Y | 288.51 | 51 | 8.4.1.2.1 | [5 empty] | As TGmb is merging 802.11r into the base, this section seems to either focus on non-FT enabled STAs or this section must be updated to state that the key management invoked will depend on whether it is a "simple" RSN or an FT. One possible update to remedy this is to change this sentence to read "STA uses one of the key confirmation handshakes, e.g. the 4-Way Handshake or FT 4-Way Handshake, to complete...." | In the comment |  | EDITOR | Security - security associations | [5 empty] | 2009-06-29 05:38 | EDITOR
1039 | Cam-Winget, Nancy | 149 | 1 | 8.4.1.2.1 | 288 | 58 | T | Y | 288.58 | 58 | 8.4.1.2.1 | [5 empty] | This first sentence is true only for the non-FT case. Perhaps the simplest update is to state "When FT is not enabled, the case of (re)association followed…." or in line 56, (since the rest of the items seems to also suggest non-FT) change the sentence to "When FT is not enabled, a STA roaming within an ESS establishes a new PMKSA by one of the three schemes:". A last alternative is to rename all of clause 8.4.1.2.1 to be non-FT Security association in an ESS. | In the comment |  | EDITOR | Security - security associations | [5 empty] | 2009-06-29 05:38 | EDITOR
1040 | Cam-Winget, Nancy | 149 | 1 | 8.4.6 | 292 | 38 | T | Y | 292.38 | 38 | 8.4.6 | [5 empty] | This section while parts can apply to an FT enabled link, is more relevant for when the link is not FT enabled. Suggest this be renamed to "non-FT enabled RSNA authentication in an ESS", otherwise, we'll have to sprinkle clarifications throughout this clause and sub-clauses for when FT kicks in. For instance, line 38 "Open System Authentication" is only usedwhen either the 4-Way Handshake or FT 4-Way Handshake are used and not during the FT Protocol or FT Resource Request PRotocol. | In the comment |  | EDITOR | Security - security associations | [5 empty] | 2009-06-29 05:38 | EDITOR
1041 | Cam-Winget, Nancy | 149 | 1 | 8.4.6.2 | 293 | 55 | T | Y | 293.55 | 55 | 8.4.6.2 | [5 empty] | As this is part of 8.4.6, my previous comment is highlighted by the relevance of this clause mainly applying to the non-FT case. Suggest this be renamed if the whole of 8.4.6 is not…to ensure that this section only applies to AKMs 1 and 2. | In the comment |  | EDITOR | Security - key management | [5 empty] | 2009-06-29 05:38 | EDITOR
1042 | Cam-Winget, Nancy | 149 | 1 | 8.4.8 | 295 | 30 | T | Y | 295.3 | 30 | 8.4.8 | [5 empty] | Again, this section only applies to the non-FT (e.g. AKMs 1 and 2 only) and should be state as such. Or the clause could be adapted to referent 11A for the FT case as well. | In the comment |  | EDITOR | Security - key management | [5 empty] | 2009-06-29 05:38 | EDITOR
1043 | Cam-Winget, Nancy | 149 | 1 | 8.4.10 | 296 | 64 | T | Y | 296.64 | 64 | 8.4.10 | [5 empty] | It is also possible to also invoke the FT Protocol. |  |  | EDITOR | Security - key management | [5 empty] | 2009-06-29 05:38 | EDITOR
1044 | Cam-Winget, Nancy | 149 | 1 | General |  |  | T | Y |  |  | General | [5 empty] | In looking at the flow of the document, it appears that we sometimes refer to the very first FT association as either the FT 4-Way handshake or initial mobility domain association. There is no formal description of the former that the latter is in 11A.4 which actually fully desribes the full association procedures. One possible way to make this consistant is to allow 11A.4 to remain and to relabel 8.5.3 as "4-Way Handshake and FT 4-Way Handshake". Also with this update an update to the General section should highlight that the message flows are indeed the same, with the only distinction being the selection of AKM values 3 or 4 for the FT 4-Way Handshake. | In the comment |  | EDITOR | General | [5 empty] | 2009-06-29 05:38 | EDITOR
1045 | Cam-Winget, Nancy | 149 | 1 | 8.7.2 | 353 | 40 | T | Y | 353.4 | 40 | 8.7.2 | [5 empty] | Given that state machine descriptions are already provided both in visual and long prose formats, there seems to be little value gained by providing this pseudo-code other than adding bloat to the document and another tedious section that may not be consistant with the state machine. Please consider removing this whole clause. | In the comment |  | EDITOR | Security - General | [5 empty] | 2009-06-29 05:38 | EDITOR
1046 | Chan, Douglas | 149 | 1 | General |  |  | T | N |  |  | General | [5 empty] | During the development of the 802.11 standard and its amendments, there have been numerous technical results submitted by participants to illustrate and to support the protocol that is finally in the current text. For example, there must have been numerous simulation results on the PHY and MAC performance. But these submissions are never (if not rarely) mentioned in the final specification. Granted, participants originally involved with them have knowledge of the protocols' origins, but in general, readers are not aware of their reasons and sources, especially new implementers. They will have to rely on an exhaustive and tedious search on our document database or anedoctal references if they wish to learn of the rationale of our the 802.11 protocols, say if they wish to provide further research on them. Thus, I propose it may be beneficial to future generation of implementers and researchers if our spec can provide a list of essential submissions on the results, rationales and background of the current protocols, perhaps to be added in the appendix. | Consider providing a list of essential submissions on the results, rationales and background of the current 802.11 protocols, perhaps to be added in the appendix. |  | EDITOR | General | [5 empty] | 2009-06-29 05:38 | EDITOR
1047 | Chan, Douglas | 149 | 1 | 9.9.2.2 | 405 | 57-65 | E | N | 405 |  | 9.9.2.2 | [5 empty] | These footnotes should be on the previous page. The same for footnote 34 in the following page. | Pls fix, if deemed to be an error. |  | EDITOR | MAC - QoS | [5 empty] | 2009-06-29 05:38 | EDITOR
1048 | Ecclesine, Peter | 149 | 1 | 9.8.0a | 390 | 45 | E | N | 390.45 | 45 | 9.8.0a | [5 empty] | Third sentence "mechanisms" should be "mechanism" | per comment |  | EDITOR | Regulatory | [5 empty] | 2009-06-29 05:38 | EDITOR
1049 | Ecclesine, Peter | 149 | 1 | 9.8.2 | 391 | 30 | T | N | 391.3 | 30 | 9.8.2 | [5 empty] | "please see the references." should read "please see the references in [B4]." | per comment |  | EDITOR | FH PHY | [5 empty] | 2009-06-29 05:38 | EDITOR
1050 | Ecclesine, Peter | 149 | 1 | 9.8.2a | 394 | 28 | E | N | 394.28 | 28 | 9.8.2a | [5 empty] | The equations and references should be renumbered to 9-2, 9-3 and 9-4. | per comment |  | EDITOR | FH PHY | [5 empty] | 2009-06-29 05:38 | EDITOR
1051 | Ecclesine, Peter | 149 | 1 | 9.8.2 | 391 | 25 | T | Y | 391.25 | 25 | 9.8.2 | [5 empty] | The HCC and EHCC frequency hop method specified here and 7.3.2.10 is obsolete, and is not in current products that claim 802.11 conformance. I do not know of any products introduced since 2004 that claim to use HCC or EHCC. | Remove Reference [B4] and all mention of HCC and EHCC, including 7.3.2.10 , 9.6a, 9.8.2, and Annex A.4.10 MD7 |  | EDITOR | FH PHY | [5 empty] | 2009-06-29 05:38 | EDITOR
1052 | Ecclesine, Peter | 149 | 1 | 18.4.6.7 | 929 | 38 | T | Y | 929.38 | 38 | 18.4.6.7 | [5 empty] | The High Rate Channel Agility option specified here is obsolete, and is not in current products that claim 802.11 conformance. I do not know of any products introduced since 2004 that claim to support the Channel Agility option of the High Rate PHY. | Remove all mention of Channel Agility, including the CA bit in 7.3.1.4, in clause 18, the PICs and remove Annex F (which has no redeeming value). |  | EDITOR | HR/DS PHY | [5 empty] | 2009-06-29 05:38 | EDITOR
1053 | Ecclesine, Peter | 149 | 1 | 18.4.6.6 | 927 | 19 | T | Y | 927.19 | 19 | 18.4.6.6 | [5 empty] | The PBCC option specified here is obsolete, and is not in current products that claim 802.11 conformance. I do not know of any products introduced since 2004 that claim to support the PBCC option of the High Rate PHY, nor the ERP PHY. | Remove all mention of PBCC, including the PBCC bit in 7.3.1.4, in clauses 9.6, 9.6a, 18, 19, the PICs and remove Annex F (which has no redeeming value). |  | EDITOR | HR/DS PHY | [5 empty] | 2009-06-29 05:38 | EDITOR
1054 | Ecclesine, Peter | 149 | 1 | 18.4.6.2 | 923 | 30 | T | Y | 923.3 | 30 | 18.4.6.2 | [5 empty] | The frequency plan specified here is obsolete, and is not used in current products that claim 802.11 conformance. Amendment 1, 11k, added 2.4 GHz band Regulatory Classes for US, ETSI and Japan. This clause should be like 17.3.8.3.3, "The set of valid operating channel numbers by regulatory domain is defined in Annex J." | Deprecate this table and add Regulatory Classes for China in Annexes I and J. Add a requirement to support J.1 class 12, J.2 class 4, J.3 classes 30 and 31, and the China 2.4 GHz class. |  | EDITOR | HR/DS PHY | [5 empty] | 2009-06-29 05:38 | EDITOR
1055 | Ecclesine, Peter | 149 | 1 | 15.4.6.2 | 810 | 18 | T | Y | 810.18 | 18 | 15.4.6.2 | [5 empty] | The frequency plan specified here is obsolete, and is not used in current products that claim 802.11 conformance. Amendment 1, 11k, added 2.4 GHz band Regulatory Classes for US, ETSI and Japan. This clause should be like 17.3.8.3.3, "The set of valid operating channel numbers by regulatory domain is defined in Annex J." | Deprecate this table and add Regulatory Classes for China in Annexes I and J. Add a requirement to support J.1 class 12, J.2 class 4, J.3 classes 30 and 31, and the China 2.4 GHz class. |  | EDITOR | DS PHY | [5 empty] | 2009-06-29 05:38 | EDITOR
1056 | Ecclesine, Peter | 149 | 1 | Annex A | 985 | 4 | T | Y | 985.04 | 4 | A | [5 empty] | The PICS is for comparison shopping, and does not belong in the standard. There are no PICS in 802.16 or 802.15.4 standards. 802.11T Recommended Practice for testing procedures was terminated for lack of interest, and Annex A should share the same fate. If the PICS annex is not removed, make it informative with the statement "This clause is no longer maintained and may not be compatible with or describe all features of this standard." | Remove the PICS proforma or make it informative. |  | EDITOR | General | [5 empty] | 2009-06-29 05:38 | EDITOR
1057 | Ecclesine, Peter | 149 | 1 | Annex D | 1308 | 15 | T | Y | 1308.15 | 15 | D | [5 empty] | Annex D SMT Attributes states "The SMT object class provides the necessary support at the station to manage the processes in the station such that the station may work cooperatively as a part of an IEEE 802.11 network." This is not a true statement, and I know of no products introduced since 2004 that claim the SMT object class provides the necessary support ... . The time to remove SMT Attributes is now, as all SNMP scripts will have to change with this maintenance of the standard. | Remove SMT Attributes that are not referred to in normative text. |  | EDITOR | MIB | [5 empty] | 2009-06-29 05:38 | EDITOR
1058 | Ecclesine, Peter | 149 | 1 | Annex D | 1307 | 46 | T | Y | 1307.46 | 46 | D | [5 empty] | The ieee802dot11 MODULE needs to be updated to be correct at the time of REVmb publication - correct the information herein. It is time to maintain all of Annex D. | per comment |  | EDITOR | SDL | [5 empty] | 2009-06-29 05:38 | EDITOR
1059 | Ecclesine, Peter | 149 | 1 | Annex D | 1316 | 40 | T | Y | 1316.4 | 40 | D | [5 empty] | Country string third character values "space", "I", and "O" do not allow the possbility of complying with some environments of the country but not all. The distinction is obsolete, and I know of no products introduced since 2004 that use "I" or "O" or correctly use "space". | Change the description of the third character to allow only "space" for a country or "X" for a non-country. |  | EDITOR | MIB | [5 empty] | 2009-06-29 05:38 | EDITOR
1060 | Ecclesine, Peter | 149 | 1 | Annex D | 1311 | 51 | T | Y | 1311.51 | 51 | D | [5 empty] | Annex D contains many object definitions whose STATUS is deprecated. Remove those objects. It is false to think that legacy managers of 802.11 stations rely on receiving "deprecated" as any SNMP scripts will be updated when REVmb changes the ieee802dot11 MODULE. | per comment |  | EDITOR | MIB | [5 empty] | 2009-06-29 05:38 | EDITOR
1061 | Ecclesine, Peter | 149 | 1 | Annex D | 1370 | 2 | T | Y | 1370.02 | 2 | D | [5 empty] | In dot11PHYType, the "OFDM 5GHz" should be changed to "OFDM" as 11k and 11y expanded the application of OFDM outside 5 GHz. | per comment |  | EDITOR | MIB | [5 empty] | 2009-06-29 05:38 | EDITOR
1062 | Ecclesine, Peter | 149 | 1 | Annex D | 1380 | 39 | T | Y | 1380.39 | 39 | D | [5 empty] | The dot11RegDomainsSupported Table is obsolete, and is not necessary to manage the processes in the station or with other stations. The Supported Regulatory Classes construct is more comprehensive, and used from 11k onward. Remove the dot11RegDomainsSupported table, dot11CurrentRegDomain and related fields in PHY objects. | per comment |  | EDITOR | MIB | [5 empty] | 2009-06-29 05:38 | EDITOR
1063 | Ecclesine, Peter | 149 | 1 | 16 | 819 | 1 | T | Y | 819.01 | 1 | 16 | [5 empty] | The IR PHY is obsolete and should be removed as part of this maintenance. | remove all mention of the IR PHY. |  | EDITOR | IR PHY | [5 empty] | 2009-06-29 05:38 | EDITOR
1064 | Ecclesine, Peter | 149 | 1 | 14 | 728 | 1 | T | Y | 728.01 | 1 | 14 | [5 empty] | The FH PHY clause and operation is not considered in 11k or any newer amendments. It either should be removed as part of this maintenance or be made informative with the statement "This clause is no longer maintained and may not be compatible with all features of this standard." This comment also applies to Annex B and the FH PHY in Annex F. | remove all mention of the FH PHY or make clause 11.1.5, 14, Annex B and Annex F informative. If this comment is not rejected, Annex A and D will need to also be maintained. |  | EDITOR | FH PHY | [5 empty] | 2009-06-29 05:38 | EDITOR
1065 | Ecclesine, Peter | 149 | 1 | Annex D | 1385 | 55 | T | Y | 1385.55 | 55 | D | [5 empty] | dot11FrequencyBandsSupported is obsolete, and is not necessary to manage the processes in the station or with other stations. It was not updated by 11y, nor is it being changed in 11p. The Supported Regulatory Classes construct is more comprehensive and used from 11k forward. Remove dot11FrequencyBandsSupported. | per comment |  | EDITOR | MIB | [5 empty] | 2009-06-29 05:38 | EDITOR
1066 | Ecclesine, Peter | 149 | 1 | Annex D | 1385 | 22 | T | Y | 1385.22 | 22 | D | [5 empty] | dot11TIThreshold is deprecated and not used in dot11PhyOFDMComplianceGroup3. Remove dot11TIThreshold from dot11PhyOFDMEntry, and its object definition. | per comment |  | EDITOR | MIB | [5 empty] | 2009-06-29 05:38 | EDITOR
1067 | Ecclesine, Peter | 149 | 1 | Annex E | 1421 | 1 | E | Y | 1421.01 | 1 | E | [5 empty] | Are we reserving Annex E for the junior prom? | remove Annex E |  | EDITOR | MIB | [5 empty] | 2009-06-29 05:38 | EDITOR
1068 | Ecclesine, Peter | 149 | 1 | Annex F | 1422 | 1 | T | Y | 1422.01 | 1 | F | [5 empty] | "High Rate PHY/FH interoperability" is an oxymoron. The clause provides no value to the users of the standard, and should be removed, or begin with the statement "This clause is no longer maintained and may not be compatible with all features of this standard." ;-) | remove Annex F or add disclaimer. |  | EDITOR | General | [5 empty] | 2009-06-29 05:38 | EDITOR
1069 | Ecclesine, Peter | 149 | 1 | Annex I | 1492 | 9 | E | N | 1492.09 | 9 | I | [5 empty] | Figure I.1 has the Mask labels in color, not black | Change the Mask labels to black. |  | EDITOR | Regulatory | [5 empty] | 2009-06-29 05:38 | EDITOR
1070 | Ecclesine, Peter | 149 | 1 | Annex J | 1493 | 35 | E | N | 1493.35 | 35 | J | [5 empty] | "wherein further transmission requirements may be found" is inaccurate, ignoring operational requirements. Change to "where further operational requirements may be found." | per comment |  | EDITOR | Regulatory | [5 empty] | 2009-06-29 05:38 | EDITOR
1071 | Ecclesine, Peter | 149 | 1 | Annex J | 1494 | 52 | E | N | 1494.52 | 52 | J | [5 empty] | Missing "Reserved" in Transmit power limit (EIRP) column. | per comment |  | EDITOR | Regulatory | [5 empty] | 2009-06-29 05:38 | EDITOR
1072 | Ecclesine, Peter | 149 | 1 | Annex M | 1513 | 1 | T | Y | 1513.01 | 1 | M | [5 empty] | Given the Public Action Frames that operate outside the context of the BSS, if we agree the concept of " the DS" is not relevant, and remove the DS concept from clause 5, then this apology (Annex M) for breaking 802.1 bridging should be removed. If this annex remains, both Annex M and O should have pointers to 802.1 presentations that describe how 802.1 bridging is broken by 802.11, and propose resolutions http://www.ieee802.org/1/files/public/docs2008/avb-nfinn-802-11-bridging-0108-v1.pdf and subsequent prezos) | Add references to submissions that illustrate the problems of inserting an 802.11 bridged link into an 802.1 architecture. |  | EDITOR | Power management | [5 empty] | 2009-06-29 05:38 | EDITOR
1073 | Ecclesine, Peter | 149 | 1 | 11.10.12 | 654 | 5 | T | Y | 654.05 | 5 | 11.10.12 | [5 empty] | The Measurement Pilot option specified here is obsolete, and is not in current products that claim 802.11 conformance. I do not know of any products or plans to implement Measurement Pilots. The option would add lots of noise in whatever band it is used in (Note 1 pg 655, Note 2 and NOTE, pg 656). Commenter will make a submission removing 7.3.2.42, 7.4.7.2, 11.10.12 and whatever other text changes are needed to remove the Measurement Pilot Transmission option from the standard. | Remove the Measurement Pilot option from the standard. |  | EDITOR | Radio management - MAC | [5 empty] | 2009-06-29 05:38 | EDITOR
1074 | Ecclesine, Peter | 149 | 1 | 7.5 | 248 | 1 | E | N | 248.01 | 1 | 7.5 | [5 empty] | remove these blank pages that come before Clause 8. | per comment |  | EDITOR | Frame - General | [5 empty] | 2009-06-29 05:38 | EDITOR
1075 | Ecclesine, Peter | 149 | 1 | 10 | 425 | 1 | T | Y | 425.01 | 1 | 10 | [5 empty] | This clause should be marked informative. There is nothing here that is externally visible or other normative text outside clause 10 that depends on the presence of normative text in clause 10 for specified operation. If there is, move such normative text from clause 10 to the correct place. | per comment |  | EDITOR | MLME - General | [5 empty] | 2009-06-29 05:38 | EDITOR
1076 | Ecclesine, Peter | 149 | 1 | 10.3.0a | 427 | 2 | T | Y | 427.02 | 2 | 10.3.0a | [5 empty] | There is nothing here that is externally visible or other normative text outside clause 10 that depends on the presence of normative text in clause 10.3 for specified operation. If there is, move such normative text from clause 10.3 to the correct place. After the last sentence insert the statement "The remainder of this clause is no longer maintained and may not be compatible with all features of this standard." ;-) | per comment |  | EDITOR | MLME - Primitives | [5 empty] | 2009-06-29 05:38 | EDITOR
1077 | Ecclesine, Peter | 149 | 1 | 10.3.11 | 472 | 1 | T | Y | 472.01 | 1 | 10.3.11 | [5 empty] | This set of figures and text belong outside clause 10, which otherwise is a collection of elements and fields. There are no references to 10.3.11. | Move 10.3.11 to within 11.9.6 Radio Measurement, and update the references in the start of the third paragraph. |  | EDITOR | MLME - Primitives | [5 empty] | 2009-06-29 05:38 | EDITOR
1078 | Ecclesine, Peter | 149 | 1 | 1.2 | 2 | 13 | T | Y | 2.13 | 13 | 1.2 | [5 empty] | The TPC and DFS mechanisms are required for operation in the the 3.65 GHz band, and IEEE 802.16h requires the quieting procedure to attempt coexistence with 802.11 in any band. Change "regulatory requirements for operation in the 5 GHz band." to "regulatory requirements for operation in any band." | per comment |  | EDITOR | General | [5 empty] | 2009-06-29 05:38 | EDITOR
1079 | Ecclesine, Peter | 149 | 1 | 3.159 | 20 | 6 | T | Y | 20.06 | 6 | 3.159 | [5 empty] | The OFDM phy is used in many bands, and the definition of OFDM transmitter power should be frequency band agnostic. Change "operation of a 5 GHz IEEE 802.11 " to "operation of an IEEE 802.11". | per comment |  | EDITOR | General | [5 empty] | 2009-06-29 05:38 | EDITOR
1080 | Ecclesine, Peter | 149 | 1 | 3.159 | 20 | 5 | E | N | 20.05 | 5 | 3.159 | [5 empty] | This definition of transmitter power is 802.11 OFDM specific, and should be moved to clause 3A. Someone should generalize this (look at other 802 wireless standards) if it is to remain in the general section. | per comment |  | EDITOR | General | [5 empty] | 2009-06-29 05:38 | EDITOR
1081 | Ecclesine, Peter | 149 | 1 | 13 | 726 | 1 | E | Y | 726.01 | 1 | 13 | [5 empty] | This clause contains no normative text and should become 12.4 at the end of clause 12. The original 1997 standard's MAC and three PHYs structure is not relevant to the standard going forward. | per comment |  | EDITOR | PLME -General | [5 empty] | 2009-06-29 05:38 | EDITOR
1082 | Engwer, Darwin | 149 | 1 | 6.1.3 | 64 | 5 | E | Y | 64.05 | 5 | 6.1.3 | [5 empty] | The terms broadcast/multicast, unicast/directed have been deprecated for use within IEEE 802. The appropriate terms are "group addressed" and "individually addressed". | Change "broadcast and multicast MSDUs, relative to directed MSDUs" to "group addressed MSDUs, relative to individually addressed MSDUs" |  | EDITOR | MAC - General | [5 empty] | 2009-06-29 05:38 | EDITOR
1083 | Engwer, Darwin | 149 | 1 | 6.1.3 | 64 | 22 | E | Y | 64.22 | 22 | 6.1.3 | [5 empty] | The terms broadcast/multicast, unicast/directed have been deprecated for use within IEEE 802. The appropriate terms are "group addressed" and "individually addressed". | Change "broadcast and multicast MSDUs, relative to unicast MSDUs" to "group addressed MSDUs, relative to individually addressed MSDUs" |  | EDITOR | MAC - General | [5 empty] | 2009-06-29 05:38 | EDITOR
1084 | Engwer, Darwin | 149 | 1 | 6.1.3 | 64 | 25 | E | Y | 64.25 | 25 | 6.1.3 | [5 empty] | The terms broadcast/multicast, unicast/directed have been deprecated for use within IEEE 802. The appropriate terms are "group addressed" and "individually addressed". | Change "broadcast and multicast MSDUs" to "group addressed MSDUs" |  | EDITOR | MAC - General | [5 empty] | 2009-06-29 05:38 | EDITOR
1085 | Engwer, Darwin | 149 | 1 | 6.1.3 | 64 | 27 | E | Y | 64.27 | 27 | 6.1.3 | [5 empty] | The terms broadcast/multicast, unicast/directed have been deprecated for use within IEEE 802. The appropriate terms are "group addressed" and "individually addressed". | Change "unicast MSDUs" to "individually addressed MSDUs" |  | EDITOR | MAC - General | [5 empty] | 2009-06-29 05:38 | EDITOR
1086 | Engwer, Darwin | 149 | 1 | general | 1 | 1 | E | Y | 1.01 | 1 | general | [5 empty] | The terms broadcast/multicast, unicast/directed have been deprecated for use within IEEE 802. The appropriate terms are "group addressed" and "individually addressed". There are (rare) cases where it is valid to use the terms multicast and broadcast. Those cases are the instances where reference is being made to a non-IEEE protocol, for example an IETF protocol, where the the protocol is defined in terms of a broadcast or multicast construct. For example, the 802.11u and 802.11v amendments are known to introduce a few such instances into the 802.11 standard where a specific protocol is referenced or where the handling of group addressed MSDUs/frames is specified differently for broadcasts than it is for specific multicast group(s). When reference is made to IEEE 802 entities, mechanisms, procedures and constructs the terms "group addressed" and "individually addressed" are preferrable. | Throughout the draft, change "broadcast", "multicast", "broadcast or multicast", "broadcast and multicast" to "group addressed". Throughout the draft, change "unicast" to "individually addressed". The changes required for "directed" are more complex since this word is often used in other contexts. When "directed" in used in the context of "directed frame", "directed MPDU", or "directed MSDU" it should be changed to "individually addressed {identifier}". |  | EDITOR | General | [5 empty] | 2009-06-29 05:38 | EDITOR
1087 | Erceg, Vinko | 149 | 1 | Contents | viii | 57 | E | N |  | 57 | Contents | [5 empty] | "...BSS61" Editorial | As in comment |  | EDITOR | Frontmatter | [5 empty] | 2009-06-29 05:15 | EDITOR
1088 | Erceg, Vinko | 149 | 1 | Contents | viii | 60 | E | N |  | 60 | Contents | [5 empty] | "…STA 62" Editorial | As in comment |  | EDITOR | Frontmatter | [5 empty] | 2009-06-29 05:15 | EDITOR
1089 | Erceg, Vinko | 149 | 1 | Introduction | iv | 15 | E | N |  | 15 | Introduction | [5 empty] | ...ammendments" spelling | As in comment |  | EDITOR | Frontmatter | [5 empty] | 2009-06-29 05:15 | EDITOR
1090 | Erceg, Vinko | 149 | 1 | Contents | xxxi | 43 | E | N |  | 43 | Contents | [5 empty] | "General(" Editorial | As in comment |  | EDITOR | Frontmatter | [5 empty] | 2009-06-29 05:15 | EDITOR
1091 | Erceg, Vinko | 149 | 1 | Contents | xxxiv | 27 | E | N |  | 27 | Contents | [5 empty] | Please make a space between # and letter | As in comment |  | EDITOR | Frontmatter | [5 empty] | 2009-06-29 05:15 | EDITOR
1092 | Erceg, Vinko | 149 | 1 | Contents | xxxiv | 28 | E | N |  | 28 | Contents | [5 empty] | Please make a space between # and letter | As in comment |  | EDITOR | Frontmatter | [5 empty] | 2009-06-29 05:15 | EDITOR
1093 | Gast, Matthew | 149 | 1 | 3.147 | 19 | 1 | E | N | 19.01 | 1 | 3.147 | [5 empty] | TK is often used as an abbreviation for the temporal key. | Add "(TK)" to the title of this definition. |  | EDITOR | General | [5 empty] | 2009-06-29 05:38 | EDITOR
1094 | Gast, Matthew | 149 | 1 | 3.4 | 6 | 32 | T | N | 6.32 | 32 | 3.4 | [5 empty] | AAD should be an 802.11-specific definition, because as used in this document it is tied to the specification of CCMP. | Move AAD to clause 3A. |  | EDITOR | General | [5 empty] | 2009-06-29 05:38 | EDITOR
1095 | Gast, Matthew | 149 | 1 | 7.5 | 248-252 |  | E | N |  |  | 7.5 | [5 empty] | Text on these pages is hard to read. | Use black letters instead of white letters. |  | EDITOR | Frame - General | [5 empty] | 2009-06-29 05:38 | EDITOR
1096 | Gast, Matthew | 149 | 1 | 14 | 728 | 1 | T | N | 728.01 | 1 | 14 | [5 empty] | The FH PHY should be deprecated since it is no longer used and has speeds such that it is no longer commercially viable. | Deprecate this clause. |  | EDITOR | FH PHY | [5 empty] | 2009-06-29 05:38 | EDITOR
1097 | Gast, Matthew | 149 | 1 | 11A.10.1 | 702 | 33 | T | N | 702.33 | 33 | 11A.10.1 | [5 empty] | "The current AP encapsulates the FT Action frame (Request or Confirm) inside a Remote Request frame and transmits it to the target AP over the DS." By definition, "encapsulate" (3.49) refers only to encrypting frames, not the act of putting a higher layer frame inside a lower layer type. | Two options: (1) change the definition of "encapsulate" in 3.49 so that it does not require cryptography, or (2) change the usage of "encapsulate" in this clause to some other word. |  | EDITOR | Fast transition | [5 empty] | 2009-06-29 05:38 | EDITOR
1098 | Gast, Matthew | 149 | 1 | 7.1.1 | 71 | 1 | E | N | 71.01 | 1 | 7.1.1 | [5 empty] | "7.1.3.1.1" is a vampirical reference. | Write cross link on a wooden stake, and drive it into the reference to kill it. |  | EDITOR | Frame - Format | [5 empty] | 2009-06-29 05:38 | EDITOR
1099 | Gast, Matthew | 149 | 1 | 7.1.3.5.1 | 78 | 59 | E | N | 78.59 | 59 | 7.1.3.5.1 | [5 empty] | "7.3.2.30" is dead, Jim, it's dead! | I'm a doctor, not a technical editor. How would I know? |  | EDITOR | Frame - Format | [5 empty] | 2009-06-29 05:38 | EDITOR
1100 | Gast, Matthew | 149 | 1 | 7.1.3.5.3 | 79 | 42 | E | N | 79.42 | 42 | 7.1.3.5.3 | [5 empty] | Are "9.2.8" and "9.3.3" live references or dead references? | Take pulse and, if no response, begin CPR and call 911 to summon emergency link enlivening services. |  | EDITOR | Frame - Format | [5 empty] | 2009-06-29 05:38 | EDITOR
1101 | Gast, Matthew | 149 | 1 | 7.2.2 | 89 | 48 | E | N | 89.48 | 48 | 7.2.2 | [5 empty] | 7.1.3.4 is an ex-reference. | See if it can be returned to the reference store, or if it's well and truly passed on. |  | EDITOR | Frame - Format | [5 empty] | 2009-06-29 05:38 | EDITOR
1102 | Gast, Matthew | 149 | 1 | 7.2.2 | 89 | 51 | E | N | 89.51 | 51 | 7.2.2 | [5 empty] | 7.1.3.5 has gangrene. | Reattach it to a link to the section header and hope it grows back? |  | EDITOR | Frame - Format | [5 empty] | 2009-06-29 05:38 | EDITOR
1103 | Gast, Matthew | 149 | 1 | 7.2.3.1 | 92 | 1 | E | N | 92.01 | 1 | 7.2.3.1 | [5 empty] | Table 7-8 mixes up all sorts of MIB references. Sometimes variables "are true," sometimes they are "set to TRUE". Use one consistent method of reference. | I believe the TG has decided on "set to TRUE"? |  | EDITOR | Frame - Format | [5 empty] | 2009-06-29 05:38 | EDITOR
1104 | Gast, Matthew | 149 | 1 | 7.2.3.10 | 102 | 45 | T | N | 102.45 | 45 | 7.2.3.10 | [5 empty] | Deprecate shared key "authentication" in the table, since it doesn't supply actual authentication. | Change "Shared Key" to "Shared Key (deprecated)" |  | EDITOR | Frame - Format | [5 empty] | 2009-06-29 05:38 | EDITOR
1105 | Gast, Matthew | 149 | 1 | 7.3.1.1 | 104 | 15 | T | N | 104.15 | 15 | 7.3.1.1 | [5 empty] | Deprecate shared key "authentication" in the text, since it doesn't supply actual authentication. | Change "Shared Key" to "Shared Key (deprecated)" |  | EDITOR | Frame - Format | [5 empty] | 2009-06-29 05:38 | EDITOR
1106 | Gast, Matthew | 149 | 1 | 8.2.1.3 | 257 | 36 | E | N | 257.36 | 36 | 8.2.1.3 | [5 empty] | The informative NOTE apparently consists of two paragraphs, based on formatting. It may not be readily apparent that the second paragraph is also informative. | Combine the two paragraphs. |  | EDITOR | Security - WEP | [5 empty] | 2009-06-29 05:38 | EDITOR
1107 | Gast, Matthew | 149 | 1 | C |  |  | T | Y |  |  | C | [5 empty] | Annex C is not up to date. Deprecating the annex would dramatically reduce the size of the document and improve its readability. One downside is that the chair might feel as if he was leading a less important group since its output document would become significantly smaller. | Remove Annex C. |  | EDITOR | SDL | [5 empty] | 2009-06-29 05:38 | EDITOR
1108 | Gast, Matthew | 149 | 1 | Editors notes | lxxiv | 7 | E | N |  | 7 | Editors notes | [5 empty] | "<your name could go here!>" is not sufficiently noticeable to attract attention, and thus, people to the editorial team. | Increase type size to 72 points. |  | EDITOR | Frontmatter | [5 empty] | 2009-06-29 05:38 | EDITOR
1109 | Gast, Matthew | 149 | 1 | General |  |  | T | Y |  |  | General | [5 empty] | Incorporate IEEE 802.11n into REVmb. | Add the ratified and published version of 802.11n to the REVmb draft. |  | EDITOR | General | [5 empty] | 2009-06-29 05:38 | EDITOR
1110 | Gast, Matthew | 149 | 1 | General |  |  | T | Y |  |  | General | [5 empty] | Incorporate IEEE 802.11w into REVmb. | Add the ratified and published version of 802.11w to the REVmb draft. |  | EDITOR | General | [5 empty] | 2009-06-29 05:38 | EDITOR
1111 | Gast, Matthew | 149 | 1 | General |  |  | T | Y |  |  | General | [5 empty] | Incorporate IEEE 802.11z into REVmb. | Add the ratified and published version of 802.11z to the REVmb draft. |  | EDITOR | General | [5 empty] | 2009-06-29 05:38 | EDITOR
1112 | Gast, Matthew | 149 | 1 | General |  |  | T | Y |  |  | General | [5 empty] | Come up with a better term than "non-AP STA" to refer to what is typically called a "client device." Adding qualifications to the term "STA" is unwieldy. Is there a better way to say "non-AP non-QoS FT-capable HT STA"? | Be creative. Surprise me, since I don't have a good suggestion. Go "creatively nuts," although that is scary marching orders. |  | EDITOR | General | [5 empty] | 2009-06-29 05:38 | EDITOR
1113 | Gast, Matthew | 149 | 1 | General |  |  | T | Y |  |  | General | [5 empty] | The "data confidentiality" service refers to WEP. Calling WEP "data confidentiality" is very funny. | Stop amusing me. Rename "data confidentiality" into something that sounds like less of a lie, such as "WEP data scrambling". |  | EDITOR | General | [5 empty] | 2009-06-29 05:38 | EDITOR
1114 | Gast, Matthew | 149 | 1 | General |  |  | T | Y |  |  | General | [5 empty] | Calling the 802.11 authentication protocol the "authentication service" is almost as funny as calling WEP "data confidentiality." It makes readers of the standard choke on their beverages when they read it. | Decrease choking hazard by renaming "authentication service" as the "identity assertion service" or something else less amusing. |  | EDITOR | General | [5 empty] | 2009-06-29 05:38 | EDITOR
1115 | Gast, Matthew | 149 | 1 | General |  |  | T | Y |  |  | General | [5 empty] | Make cipher suite extensible. | Adopt 11-09/0601r0 or a similar proposal. |  | EDITOR | General | [5 empty] | 2009-06-29 05:38 | EDITOR
1116 | Gast, Matthew | 149 | 1 | General |  |  | E | N |  |  | General | [5 empty] | It seems kind of silly to have the DSSS and HR/DSSS clauses separated, or the OFDM and ERP clauses separated, and the MLME/PLME clauses are not widely needed by implementers. | Reorder clauses as 1-2-3-4-5-7-9-8-11-11A-14-16-15-18-17-19-6-12-10-13. |  | EDITOR | General | [5 empty] | 2009-06-29 05:38 | EDITOR
1117 | Gast, Matthew | 149 | 1 | N.5 | 1523 | 20 | T | N | 1523.2 | 20 | N.5 | [5 empty] | "Moving data consists of moving encapsulated MSDUs among the APs (including returning MSDUs to the source AP for MU-to-MU communications) and between the APs and the portal(s)." By definition, "encapsulated" (3.49) refers only to encrypted frames, which should be decrypted at the logical AP interface. | Two options: (1) change the definition of "encapsulate" in 3.49 so that it does not require cryptography, or (2) change the usage of "encapsulate" in this clause to some other word. |  | EDITOR | MAC - General | [5 empty] | 2009-06-29 05:38 | EDITOR
1118 | Gast, Matthew | 149 | 1 | Participants | vi | 21 | E | N |  | 21 | Participants | [5 empty] | The chair prefers that his middle initial be used. He does, however, express gratitude that the editor knows that it has two "t"s, which seems to be a remarkably difficult problem for many people. | Change "Matthew Gast" to "Matthew S. Gast" |  | EDITOR | Frontmatter | [5 empty] | 2009-06-29 05:19 | EDITOR
1119 | Gong, Michelle | 149 | 1 | 11.1.2.1 | 579 | 63-64 | T | N | 579 |  | 11.1.2.1 | [5 empty] | It states "Time zero is defined to be a TBTT with the Beacon frame being a DTIM and transmitted at the beginning of a CFP." It's unclear in the draft how Time Zero is used. In addition, if only EDCA is used, "transmitted at the beginning of a CFP." is not necessary because there will not be a CFP. | Please clarify how Time Zero is used. Please separate the defintion of Time Zero for EDCA and HCCA. |  | EDITOR | MLME - General | [5 empty] | 2009-06-29 05:38 | EDITOR
1120 | Gong, Michelle | 149 | 1 | 11.1.2.2 | 580 | 33 | T | N | 580.33 | 33 | 11.1.2.2 | [5 empty] | "Time zero is defined to be a TBTT." It's not clear from the draft how Time Zero is used and why such a definition is necessary. | Please clarify how Time Zero is used. |  | EDITOR | MLME - General | [5 empty] | 2009-06-29 05:38 | EDITOR
1121 | Gong, Michelle | 149 | 1 | 11.1.2.2 | 580 | 45 | T | N | 580.45 | 45 | 11.1.2.2 | [5 empty] | It's not clear what an "ATIM backoff timer" is. Presumably, it is a timer for sending ATIM management frames. If a STA does not have an ATIM frame, it shouldn't start decrementing a backoff timer. | Please clearly state that if a STA has a buffered ATIM frame, it shall start decrementing the backoff timer for the ATIM frame. |  | EDITOR | MLME - General | [5 empty] | 2009-06-29 05:38 | EDITOR
1122 | Gong, Michelle | 149 | 1 | 11.1.2.3 | 580 | 64-65 | T | N | 580 |  | 11.1.2.3 | [5 empty] | "STAs in an infrastructure network shall only use other information in received Beacon frames, if the BSSID field is equal to the MAC address currently in use by the STA contained in the AP of the BSS." What is "other information"? | Please replace "other information" with "information that is not the CF Parameter Set". Or, move this paragraph to the end of the previous paragraph. |  | EDITOR | MLME - General | [5 empty] | 2009-06-29 05:38 | EDITOR
1123 | Gong, Michelle | 149 | 1 | 11.1.3 | 582 | 36 | T | N | 582.36 | 36 | 11.1.3 | [5 empty] | Because the value of dot11StationID can be changed, it better to use "the STA's default dot11StationID." | Replace "the STA's dot11StationID." with "the STA's default dot11StationID." |  | EDITOR | MLME - General | [5 empty] | 2009-06-29 05:38 | EDITOR
1124 | Gong, Michelle | 149 | 1 | 11.1.3.5 | 585 | 28 | T | N | 585.28 | 28 | 11.1.3.5 | [5 empty] | Both Supported Rate Information and Extended Supported Information can be used in this case. | Insert "Supported Rate Information and" before "Extended Supported Rate Information" |  | EDITOR | MLME - General | [5 empty] | 2009-06-29 05:38 | EDITOR
1125 | Gong, Michelle | 149 | 1 | 11.2.1.1 | 588 | 7 | E | N | 588.07 | 7 | 11.2.1.1 | [5 empty] | In "it shall perform CCA", "it" is redundant. | Delete "it" |  | EDITOR | Power management | [5 empty] | 2009-06-29 05:38 | EDITOR
1126 | Gong, Michelle | 149 | 1 | 11.2.1.4 | 589 | 36-38 | T | N | 589 |  | 11.2.1.4 | [5 empty] | This statement does not clearly specify any normative behavior: "An unscheduled SP ends after the AP has attempted to transmit at least one MSDU or MMPDU associated with a delivery-enabled AC and destined for the non-AP STA, but no more than the number indicated in the Max SP Length field if the field has a nonzero value." Furthermore, it's not clear how a STA would know when an unscheduled SP ends if there are multiple buffered MSDUs transmitted during the SP. | Please clarify whether there is any normative behavior at the STA and how a STA would know the SP has ended when multiple MSDUs are transmitted |  | EDITOR | Power management | [5 empty] | 2009-06-29 05:38 | EDITOR
1127 | Gong, Michelle | 149 | 1 | 11.2.1.4 | 590 | 18-19 | T | N | 590 |  | 11.2.1.4 | [5 empty] | "The AP may modify the service start time by indicating so in the Schedule element in ADDTS Response frame and in Schedule frames." In this case, does the AP accept the request or reject the request? What is the status code in the ADDTS Response frame? | Please describe in more detail wrt how the response frame is formed |  | EDITOR | Power management | [5 empty] | 2009-06-29 05:38 | EDITOR
1128 | Gong, Michelle | 149 | 1 | 11.2.1.5 | 590 | 57-60 | T | N | 590 |  | 11.2.1.5 | [5 empty] | "MSDUs, or management frames destined for PS STAs, shall be temporarily buffered in the AP. MSDUs, or management frames, destined for PS STAs using APSD shall be temporarily buffered in the APSD-capable AP." The second statement is exactly a subset of the first statement. | Delete "MSDUs, or management frames, destined for PS STAs using APSD shall be temporarily buffered in the APSD-capable AP." |  | EDITOR | Power management | [5 empty] | 2009-06-29 05:38 | EDITOR
1129 | Gong, Michelle | 149 | 1 | 11.2.1.5 | 591 | 4-8 | T | N | 591 |  | 11.2.1.5 | [5 empty] | "At every beacon interval, the APSD-capable AP shall assemble the partial virtual bitmap containing the buffer status of nondelivery-enabled ACs (if there exists at least one nondeliveryenabled AC) per destination for non-AP STAs in PS mode and shall send this out in the TIM field of the Beacon frame. When all ACs are delivery-enabled, the APSD-capable AP shall assemble the partial virtual bitmap containing the buffer status for all ACs per destination for non-AP STAs." More detail should be provided regarding how partial virtual bitmap is assembled because the statement quoted here show that the partial virtual bitmap is assembled differently in different situations. Is providing a reference on Annex L sufficient? | Please describe in more detail how a partial virtual bitmap is assembled in Annex L. Or, if Annex L provides sufficient information, refer to Annex L somewhere in this section. |  | EDITOR | Power management | [5 empty] | 2009-06-29 05:38 | EDITOR
1130 | Gong, Michelle | 149 | 1 | 11.2.2.1 | 595 | 33-42 | E | N | 595 |  | 11.2.2.1 | [5 empty] | This paragraph is exactly the duplicate of the second paragraph in this section. | Delete this paragraph |  | EDITOR | Power management | [5 empty] | 2009-06-29 05:38 | EDITOR
1131 | Gong, Michelle | 149 | 1 | 11.2.2.1 | 596 | 59-65 | T | N | 596 |  | 11.2.2.1 | [5 empty] | Estimating the power management state of other STAs through transmitting and lossing packets can interfere with many rate adaptation algorithms, which rely on packet losses as an indication of bad channel. | Please define additional rules so that the notification of PS mode transition is more reliable. |  | EDITOR | Power management | [5 empty] | 2009-06-29 05:38 | EDITOR
1132 | Gong, Michelle | 149 | 1 | 11.2.2.4 | 597 | 54-55 | T | N | 597 |  | 11.2.2.4 | [5 empty] | This sentence is redundant. | Delete it. |  | EDITOR | Power management | [5 empty] | 2009-06-29 05:38 | EDITOR
1133 | Gong, Michelle | 149 | 1 | 11.3.2.5 | 605 | 19 | E | N | 605.19 | 19 | 11.3.2.5 | [5 empty] | Remove "Non-AP" from the section title to make it more uniform wrt the rest of the section titles | Delete "Non-AP" from the section title |  | EDITOR | MLME - Association | [5 empty] | 2009-06-29 05:38 | EDITOR
1134 | Gong, Michelle | 149 | 1 | 11.4.1 | 606 | 39-40 | T | N | 606 |  | 11.4.1 | [5 empty] | what is the "corresponding QoS Action frame"? State it explicitly. | Replace "the corresponding QoS Action frame" with "ADDTS Rquest frame and/or ADDTS Response frame" |  | EDITOR | QoS - Admission control | [5 empty] | 2009-06-29 05:38 | EDITOR
1135 | Gong, Michelle | 149 | 1 | 11.4.2 | 607 | 16 | T | N | 607.16 | 16 | 11.4.2 | [5 empty] | This sentence doesn't read well. | Replace "where certain" with "which" |  | EDITOR | QoS - Admission control | [5 empty] | 2009-06-29 05:38 | EDITOR
1136 | Gong, Michelle | 149 | 1 | 11.4.4 | 609 | 1-26 | T | N | 609 |  | 11.4.4 | [5 empty] | There is no "ADDTS QoS Action Request" frame. | Replace "ADDTS QoS Action Request" with "ADDTS Request". Replace "ADDTS QoS Action Response" with "ADDTS Response" |  | EDITOR | QoS - Admission control | [5 empty] | 2009-06-29 05:38 | EDITOR
1137 | Hamilton, Mark | 149 | 1 | Introduction | iv | 15 | T | Y |  | 15 | Introduction | [5 empty] | The TGmb draft should not proceed to Sponsor Ballot until more Amendments are included, especially 802.11n. | Wait until 802.11n (and 802.11w?) are ratified and include them into this draft before Sponsor Ballot. |  | EDITOR | General | [5 empty] | 2009-06-29 05:19 | EDITOR
1138 | Hamilton, Mark | 149 | 1 | 1.2 | 1 | 64 | T | Y | 1.64 | 64 | 1.2 | [5 empty] | The term "ad hoc" used to describe an IBSS is only a vernacular. So, stop using it, except as the hint provided in Clause 3, 5.2.1, and N.2. | Replace "ad hoc" with "independent" in 1.2, 2nd paragraph, 1st bullet. Replace "ad hoc" with "IBSS" in 5.2.3.1(d). Delete the 2nd sentence in 5.6. Delete "ad hoc" in 11.2.2.1, 2nd sentence. Replace "ad hoc network" with "IBSS" in 14.4.2.2. |  | EDITOR | General | [5 empty] | 2009-06-29 05:38 | EDITOR
1139 | Hamilton, Mark | 149 | 1 | 11.2.2.1 | 595 | 44 | E | N | 595.44 | 44 | 11.2.2.1 | [5 empty] | This paragraph (2nd in 11.2.2.1) is a duplicate of the previous paragraph. | Delete 2nd paragraph of 11.2.2.1. |  | EDITOR | Power management | [5 empty] | 2009-06-29 05:38 | EDITOR
1140 | Hamilton, Mark | 149 | 1 | 8.4.1.1.3 | 286 | 61 | T | Y | 286.61 | 61 | 8.4.1.1.3 | [5 empty] | 2nd sentence, "In an ESS, there is one GTKSA, …" is confusing. There is one GTKSA per BSS, in infrastructure mode. | Replace "In an ESS" with "In an infrastructure BSS". |  | EDITOR | Security - key management | [5 empty] | 2009-06-29 05:38 | EDITOR
1141 | Hamilton, Mark | 149 | 1 | 10.1 | 425 | 25 | T | Y | 425.25 | 25 | 10.1 | [5 empty] | The phrase "such as the interfaces between MAC and MLME and between PLCP and PLME, represented as double arrows within Figure 10-1 (GET and SET operations" is confusing, since the double-arrows in 10-1 are between the LMEs and the SME. | Replace "between MAC and MLME and between PLCP and PLME" with "between MLME, PLME and SME" |  | EDITOR | MLME - General | [5 empty] | 2009-06-29 05:38 | EDITOR
1142 | Hamilton, Mark | 149 | 1 | 2 | 3 | 12 | T | N | 3.12 | 12 | 2 | [5 empty] | Do we need references to both revesions FIPS PUB 180? | If possible, delete reference to FIPS PUB 180-1-1995 |  | EDITOR | General | [5 empty] | 2009-06-29 05:38 | EDITOR
1143 | Hamilton, Mark | 149 | 1 | 3.28 | 8 | 65 | E | N | 8.65 | 65 | 3.28 | [5 empty] | Footnotes 13 and 25 seem redundant with footnote 10 on page 6. | Delete footnotes 13 and 25. |  | EDITOR | General | [5 empty] | 2009-06-29 05:38 | EDITOR
1144 | Hamilton, Mark | 149 | 1 | 7.4.8.3 | 244 | 40 | E | N | 244.4 | 40 | 7.4.8.3 | [5 empty] | 1st sentence of subclause doesn't read well. | Replace first sentence with, "The FT Confirm frame in an RSN is confirmation to the target AP of receipt of the ANonce and indicates the liveness of the PTKSA. |  | EDITOR | Frame - Fast transition | [5 empty] | 2009-06-29 05:38 | EDITOR
1145 | Hamilton, Mark | 149 | 1 | 11.10.14 | 657 | 5 | T | Y | 657.05 | 5 | 11.10.14 | [5 empty] | In 2nd paragraph, 2nd sentence, reference to "BSS Load value" is ambiguous. Should be reference to AAC field of BSS Load element(?) | Replace "the current BSS Load value" with "the Available Admission Capacity field value of the BSS Load element". |  | EDITOR | QoS - Admission control | [5 empty] | 2009-06-29 05:38 | EDITOR
1146 | Hamilton, Mark | 149 | 1 | 11.2.1.4 | 589 | 34 | T | Y | 589.34 | 34 | 11.2.1.4 | [5 empty] | The phrase "frame associated with … AC" is confusing. For example, does it include Management frames transmitted using AC_VO? | Change "associated with" to "using" in both occurances in this paragraph, and both occurances in the 10th paragraph (pg 590, line 32), and both occurances in 11.2.1.5(d) that are "associated with … AC(s)", and four occurances in 11.2.1.5(h). Also change "belonging to" to "using" in 11.2.1.5(d), 11.2.1.5(g) and 11.2.1.9(b). Also change "belong to" to "use" in 11.2.1.5(g), and both occurances in 11.2.1.9(d). |  | EDITOR | Power management | [5 empty] | 2009-06-29 05:38 | EDITOR
1147 | Hamilton, Mark | 149 | 1 | 6.2.3 | 68 | 1 | T | Y | 68.01 | 1 | 6.2.3 | [5 empty] | 802.2 describes the expected interface provided to LLC by the MAC sublayer, and it has an MA-UNITDATA-STATUS.indication primitive and no MA-UNITEDATA.confirm primitive.. Also, X.210 does not support the concept of a ".confirm" service primitive for a connectionless data service. The MA-UNITDATA-STATUS.indication primitive change to MA-UNITDATA.confirm seemed like a good idea at the time (TGma), but it was actually in error. This error has led to confusion that the MA-UNITDATA primitive set provides what amounts to a guaranteed delivery service, which is not the case, nor the intent. MA-UNITDATA is not a confirmed facility. In fact, the description of the .confirm does not describe waiting for successful transmission (and ACK or other response) or transmission exhaustion with failure, as the name would imply. | Revert MA-UNITDATA.confirm to MA-UNITDATA-STATUS.indication, consistent with 802.2, X.210, and similar to 802.11-1999 |  | EDITOR | MAC - Functional | [5 empty] | 2009-06-29 05:38 | EDITOR
1148 | Hamilton, Mark | 149 | 1 | 9.9.3.1 | 408 | 33 | T | Y | 408.33 | 33 | 9.9.3.1 | [5 empty] | Section 9.9.3.1 says, "A non-AP STA may support admission control procedures in 9.9.3.1.2 to send frames in the AC where admission control is mandated; but, if it does not support that procedure, it shall use EDCA parameters of a lower priority AC, as indicated in Table 9-1, that does not require admission control" and also "If a STA desires to send data without admission control using an AC that mandates admission control, the STA shall use EDCA parameters that correspond to a lower priority and do not require admission control." Nothing in this section discusses the setting of the TID(UP) field in the QoS control when this is done. | Clarify that the use of a EDCA parameters for a lower priority (non admission mandatory) AC does not require modification of the QoS control field. |  | EDITOR | Admission control | [5 empty] | 2009-06-29 05:38 | EDITOR
1149 | Hamilton, Mark | 149 | 1 | 7.1.3.7 | 82 | 10 | E | N | 82.1 | 10 | 7.1.3.7 | [5 empty] | Lack of punctuation makes sentence confusing. | Replace "results" with "results," (add comma). |  | EDITOR | Frame - Format | [5 empty] | 2009-06-29 05:38 | EDITOR
1150 | Hamilton, Mark | 149 | 1 | 7.3.2.27 | 183 | 58 | E | N | 183.58 | 58 | 7.3.2.27 | [5 empty] | The Capability Information Field bits are now fully allocated, we don't need the anticipatory language anymore. | Replace "when these bits are fully allocated" with "since the CIF bits are fully allocated" |  | EDITOR | Frame - Elements | [5 empty] | 2009-06-29 05:38 | EDITOR
1151 | Hamilton, Mark | 149 | 1 | 7.3.1.11 | 113 | 28 | T | Y | 113.28 | 28 | 7.3.1.11 | [5 empty] | Action Category value 17 (0x11) is being used by WFA for WMM signaling. To prevent a usage collision in the future, this value should be explicitly listed as Reserved for this purpose in Table 7-24. | Add a row to Table 7-24, showing Category value with code 17 as "Reserved for Wi-Fi Alliance use", changing the existing "Reserved" row to appropriately reserve values before and after 17. |  | EDITOR | Frame - Format | [5 empty] | 2009-06-29 05:38 | EDITOR
1152 | Hamilton, Mark | 149 | 1 | 11.3.0a | 598 | 54 | T | Y | 598.54 | 54 | 11.3.0a | [5 empty] | With the addition of RSNA capability, the term "authentication" as it applies to states like the ones in 11.3.0a, has taken on multiple meanings. That's fine, except many people seem to get confused by which authentication is being referred to in different contexts. This could perhaps be alleviated by showing the RSNA authentication process in these state tables, like the simple authentication. | Add the concept of RSNA authentication to the state variables and state machine shown in 11.3.0a. This will need a submission. |  | EDITOR | Security - Authentication | [5 empty] | 2009-06-29 05:38 | EDITOR
1153 | Hamilton, Mark | 149 | 1 | 10.3.8.1.1 | 463 | 8 | T | Y | 463.08 | 8 | 10.3.8.1.1 | [5 empty] | Disassociation is not only from non-AP STA to AP, as implied by the description. | Delete "that is within an AP." |  | EDITOR | MLME - Primitives | [5 empty] | 2009-06-29 05:38 | EDITOR
1154 | Hamilton, Mark | 149 | 1 | 10.3.8.2.2 | 464 | 23 | T | Y | 464.23 | 23 | 10.3.8.2.2 | [5 empty] | How can a DISASSOCIATE request fail for either timeout or refusal? | Delete TIMEOUT and REFUSED as valid values for the ResultCode. |  | EDITOR | MLME - Primitives | [5 empty] | 2009-06-29 05:38 | EDITOR
1155 | Hamilton, Mark | 149 | 1 | 8.3.2.4.0a | 271 | 26 | T | Y | 271.26 | 26 | 8.3.2.4.0a | [5 empty] | This behavior for MLME-EAPOL.confirm is not consistent with a connectionless MAC and X.210-based primitive methods. It also does not appear to serve any real purpose in the EAPOL-Key exchanges since everything uses handshakes. | Delete the sentence describing the MLME-EAPOL.confirm primitive in this subclause, and delete 10.3.20.2. |  | EDITOR | Security - TKIP | [5 empty] | 2009-06-29 05:38 | EDITOR
1156 | Hamilton, Mark | 149 | 1 | 10.3.24.2.2 | 507 | 31 | T | Y | 507.31 | 31 | 10.3.24.2.2 | [5 empty] | What does the ResultCode of TRANSMISSION_FAILURE mean? This sounds like it is reporting the lack of a MAC layer ACK to the MLME-ADDTS.request, which is not consistent with a connectionless MAC layer service. Besides, this is better reported as a TIMEOUT error, and only after the timeout has expired, since the sender has no way of knowing if the reciever got the request simply because the ACK was not received (which is why X.210-based service primitives have the style that they do). | Delete TRANSMISSION_FAILURE from the valid ResultCodes |  | EDITOR | MLME - Primitives | [5 empty] | 2009-06-29 05:38 | EDITOR
1157 | Hamilton, Mark | 149 | 1 | 10.3.29.2.2 | 538 | 21 | T | Y | 538.21 | 21 | 10.3.29.2.2 | [5 empty] | The procedure for Vendor Specific Action frames is not particularly clear, but there does not appear to be any response from the peer entity expected, beyond the MAC layer ACK. So, this should follow the X.210 model for connectionless service, which has no .confirm primitive, perhaps (in which case, delete the .confirm completely). But, at the very least, there is no concept of a TIMEOUT or TRANSMISSION_FAILURE response to the request. | Delete TIMEOUT and TRANSMISSION_FAILURE as valid values for the ResultCode. (Or, delete MLME-VSPECIFIC.confirm completely.) |  | EDITOR | MLME - Primitives | [5 empty] | 2009-06-29 05:38 | EDITOR
1158 | Hamilton, Mark | 149 | 1 | 10.3.30.2.2 | 541 | 17 | T | Y | 541.17 | 17 | 10.3.30.2.2 | [5 empty] | Since there is no immediate response from the peer entity to a Neighbor Report Request (the Response is handled by a completely different set of primitives), there can be no useful concept of TIMEOUT or TRANSMISSION_FAILURE in a .confirm primitive. The .confirm primitive itself is probably not correct under the X.210 model, and could perhaps just be deleted. | Delete TIMEOUT and TRANSMISSION_FAILURE as valid values for the ResultCode. (Or, delete MLME-NEIGHBORREPREQ.confirm completely.) |  | EDITOR | MLME - Primitives | [5 empty] | 2009-06-29 05:38 | EDITOR
1159 | Hamilton, Mark | 149 | 1 | 10.3.31.2.2 | 544 | 17 | T | Y | 544.17 | 17 | 10.3.31.2.2 | [5 empty] | There is no response from the peer entity to a Neighbor Report Request (beyond the MAC layer ACK). So, this should follow the X.210 model for connectionless service, which has no .confirm primitive, perhaps (in which case, delete the .confirm completely). But, at the very least, there is no useful concept of a TRANSMISSION_FAILURE response to the request. | Delete TRANSMISSION_FAILURE as valid values for the ResultCode. (Or, delete MLME-NEIGHBORREPRESP.confirm completely.) |  | EDITOR | MLME - Primitives | [5 empty] | 2009-06-29 05:38 | EDITOR
1160 | Hamilton, Mark | 149 | 1 | 10.3.32.2.2 | 547 | 28 | T | Y | 547.28 | 28 | 10.3.32.2.2 | [5 empty] | What does the ResultCode of TRANSMISSION_FAILURE mean? This sounds like it is reporting the lack of a MAC layer ACK at some point in the exchange, which is not consistent with a connectionless MAC layer service. Besides, this is better reported as a TIMEOUT error, and only after a timeout has expired, since the sender has no way of knowing if the reciever got the request simply because the ACK was not received (which is why X.210-based service primitives have the style that they do). | Delete TRANSMISSION_FAILURE from the valid ResultCodes. Consider adding a TIMEOUT ResultCode if the Link Measurement Response is not received within some described timeout (add this concept to 11.10.10). |  | EDITOR | MLME - Primitives | [5 empty] | 2009-06-29 05:38 | EDITOR
1161 | Hamilton, Mark | 149 | 1 | 11.4.5 | 610 | 64 | T | Y | 610.64 | 64 | 11.4.5 | [5 empty] | The non-AP STA has no way of knowing if it is experiencing case 1 in Figure 11-9 and the ACK is getting lost, or case 2. Therefore, it cannot definitively distinguish these two cases. This is why connectionless/datagram service primitives are not designed with this sort of error reporting via .confirm primitives. Reporting transmission failures of various types is either inexact or impossible. There should only be a single failure report for all such errors, and TIMEOUT seems to be the best of the existing choices. | Replace all this text with a simple description of a timeout mechanism that causes the MLME-ADDTS.confirm to report failure due to TIMEOUT. Delete Figure 11-9. |  | EDITOR | QoS - Admission control | [5 empty] | 2009-06-29 05:38 | EDITOR
1162 | Hamilton, Mark | 149 | 1 | 9.9.3.1.2 | 409 | 22 | T | Y | 409.22 | 22 | 9.9.3.1.2 | [5 empty] | It is never made clear if admitted_time and used_time are meant to cover both uplink and downlink directions. For example, admitted_time would appear to be a total time used on behalf of the non-AP STA (for uplink or downlink), but the used_time discussion is focused on "time to transmit" from the non-AP STA's perspective ("the amount of time used ... by the non-AP STA" and "the time required to transmit the MPDU sequence"). K.2.2, in discussing how an AP might compute MediumTime does not double the time if the request is for a bi-directional link, either. | Add text to clarify that Medium Time is to include both uplink and donwlink directions (so an AP needs to account for both directions in the computation like K.2.2), and that used_time needs to capture time used on behalf of the non-AP STA for both directions of data traffic. |  | EDITOR | Admission control | [5 empty] | 2009-06-29 05:38 | EDITOR
1163 | Hamilton, Mark | 149 | 1 | 7.3.2.21.7 | 144 | 27 | T | Y | 144.27 | 27 | 7.3.2.21.7 | [5 empty] | What is "the wildcard address"? | Add text to specify what is meant here. |  | EDITOR | Frame - Elements | [5 empty] | 2009-06-29 05:38 | EDITOR
1164 | Hamilton, Mark | 149 | 1 | 3.136 | 18 | 17 | T | Y | 18.17 | 17 | 3.136 | [5 empty] | A STA does not have to be contained within a single physical device (examples are "upper MAC" and "lower MAC" implementations, "controller based" APs, etc.). The point of a "STA" is that it is a single instance of a MAC and PHY, and that it is uniquely identified and addressed by its MAC address. | Change the definition of STA to: "A logical entity that is a singly addressable instance of an IEEE 802.11-conformant medium access control (MAC) and physical layer (PHY) interface to the wireless medium (WM)." |  | EDITOR | General | [5 empty] | 2009-06-29 05:38 | EDITOR
1165 | Hamilton, Mark | 149 | 1 | 3.3 | 6 | 23 | T | Y | 6.23 | 23 | 3.3 | [5 empty] | It isn't clear that an AP has exactly one STA (that is, only one STA). The current defintion could be read such that an AP contains more than one STA. But, if this is allowed, many, many assumptions within the Standard will fall apart. | Change the definition of AP to: "Any entity that contains one station (STA) and provides access to the distribution services, via the wireless medium (WM) for associated STAs." |  | EDITOR | General | [5 empty] | 2009-06-29 05:38 | EDITOR
1166 | Hamilton, Mark | 149 | 1 | 3 | 6 | 1 | T | Y | 6.01 | 1 | 3 | [5 empty] | With no definition of Multiple BSSID Set, the concept just sort of "happens" in 11.10.11. | Add a definition of a Multiple BSSID Set: "A collection of cooperating APs, such that all the APs use a common regulatory class, channel, and antenna connector." |  | EDITOR | General | [5 empty] | 2009-06-29 05:38 | EDITOR
1167 | Hamilton, Mark | 149 | 1 | 11.10.11 | 653 | 48 | T | Y | 653.48 | 48 | 11.10.11 | [5 empty] | Multiple BSSID Set APs must share more facilities "in common" than those listed. | Add (at least), "Channel Access Functions" to the list of common facilities in the first bullet. There are probably more things that should be listed. This will need study. |  | EDITOR | Radio management - MAC | [5 empty] | 2009-06-29 05:38 | EDITOR
1168 | Hart, Brian | 149 | 1 | 14 | 728 | 1 | T | N | 728.01 | 1 | 14 | [5 empty] | The FH PHY is a poor coexister in the 2.4 GHz band and offers low data rates with an inefficient MAC | Mark the FH PHY as deprecated for new designs, or remove this clause (and related MAC material and Annex B) entirely |  | EDITOR | FH PHY | [5 empty] | 2009-06-29 05:38 | EDITOR
1169 | Hart, Brian | 149 | 1 | 16 | 819 | 1 | T | N | 819.01 | 1 | 16 | [5 empty] | The IR PHY offers low data rates with a LOS technology with an inefficient MAC | Mark the IR PHY as deprecated for new designs, or remove this clause (and related MAC material) entirely |  | EDITOR | IR PHY | [5 empty] | 2009-06-29 05:38 | EDITOR
1170 | Hart, Brian | 149 | 1 | 17.3.11 | 866 | 49 | T | N | 866.49 | 49 | 17.3.11 | [5 empty] | "Once PLCP preamble transmission is started, the PHY entity shall immediately initiate PLCP header encoding then data scrambling and data encoding. The data shall then be exchanged between the MAC and the PHY through a series of PHY-DATA.request(DATA) primitives issued by the MAC" is anti-causal as data encoding commences before data is exchanged to the PHY. | Rewrite to "Once PLCP preamble transmission is started, the PHY entity shall immediately initiate PLCP header encoding then data scrambling and data encoding, where the data shall be exchanged between the MAC and the PHY through a series of PHY-DATA.request(DATA) primitives issued by the MAC" |  | EDITOR | OFDM PHY | [5 empty] | 2009-06-29 05:38 | EDITOR
1171 | Hart, Brian | 149 | 1 | 17.3.11 | 868 | 22 | E | N | 868.22 | 22 | 17.3.11 | [5 empty] | "TX training symbols. Followed by the SIGNAL field, which consists of:" is not ideal since the verb TX is needed to make the "Followed" make sense. | Rewrite to "TX training symbols followed by the SIGNAL field, which consists of:" |  | EDITOR | OFDM PHY | [5 empty] | 2009-06-29 05:38 | EDITOR
1172 | Hart, Brian | 149 | 1 | 15 | 780 | 1 | T | N | 780.01 | 1 | 15 | [5 empty] | The 1 and 2 Mbps DSSS PHY offers low data rates and has a very inefficient preamble with an inefficient MAC | Mark a clause-15-only PHY as deprecated for new designs: i.e. require that the minimum PHY be clause 18. |  | EDITOR | DS PHY | [5 empty] | 2009-06-29 05:38 | EDITOR
1173 | Hart2, Brian | 149 | 1 | 14 | 728 | 1 | T | N | 728.01 | 1 | 14 | [5 empty] | The FH PHY is a poor coexister in the 2.4 GHz band and offers low data rates with an inefficient MAC | Mark the FH PHY as deprecated for new designs, or remove this clause (and related MAC material and Annex B) entirely |  | EDITOR | FH PHY | [5 empty] | 2009-06-29 05:38 | EDITOR
1174 | Hart2, Brian | 149 | 1 | 16 | 819 | 1 | T | N | 819.01 | 1 | 16 | [5 empty] | The IR PHY offers low data rates with a LOS technology with an inefficient MAC | Mark the IR PHY as deprecated for new designs, or remove this clause (and related MAC material) entirely |  | EDITOR | IR PHY | [5 empty] | 2009-06-29 05:38 | EDITOR
1175 | Hart2, Brian | 149 | 1 | 17.3.11 | 866 | 49 | T | N | 866.49 | 49 | 17.3.11 | [5 empty] | "Once PLCP preamble transmission is started, the PHY entity shall immediately initiate PLCP header encoding then data scrambling and data encoding. The data shall then be exchanged between the MAC and the PHY through a series of PHY-DATA.request(DATA) primitives issued by the MAC" is anti-causal as data encoding commences before data is exchanged to the PHY. | Rewrite to "Once PLCP preamble transmission is started, the PHY entity shall immediately initiate PLCP header encoding then data scrambling and data encoding, where the data shall be exchanged between the MAC and the PHY through a series of PHY-DATA.request(DATA) primitives issued by the MAC" |  | EDITOR | OFDM PHY | [5 empty] | 2009-06-29 05:38 | EDITOR
1176 | Hart2, Brian | 149 | 1 | 17.3.11 | 868 | 22 | E | N | 868.22 | 22 | 17.3.11 | [5 empty] | "TX training symbols. Followed by the SIGNAL field, which consists of:" is not ideal since the verb TX is needed to make the "Followed" make sense. | Rewrite to "TX training symbols followed by the SIGNAL field, which consists of:" |  | EDITOR | OFDM PHY | [5 empty] | 2009-06-29 05:38 | EDITOR
1177 | Hart2, Brian | 149 | 1 | 15 | 780 | 1 | T | N | 780.01 | 1 | 15 | [5 empty] | The 1 and 2 Mbps DSSS PHY offers low data rates and has a very inefficient preamble with an inefficient MAC | Mark a clause-15-only PHY as deprecated for new designs: i.e. require that the minimum PHY be clause 18. |  | EDITOR | DS PHY | [5 empty] | 2009-06-29 05:38 | EDITOR
1178 | Hart2, Brian | 149 | 1 | 18.4.6.6 | 927 | 20 | T | N | 927.2 | 20 | 18.4.6.6 | [5 empty] | The PBCC option is not widely used and is inferior to the OFDM PHY | Mark the PBCC option as deprecated for new designs, or remove this section (and related material) entirely |  | EDITOR | HR/DS PHY | [5 empty] | 2009-06-29 05:38 | EDITOR
1179 | Hart2, Brian | 149 | 1 | 18.4.6.6 | 929 | 40 | T | N | 929.4 | 40 | 18.4.6.6 | [5 empty] | The channel agility option is not widely used and makes coexistence and frequency planning much more difficult | Mark the channel agility option as deprecated for new designs, or remove this section (and related material) entirely |  | EDITOR | HR/DS PHY | [5 empty] | 2009-06-29 05:38 | EDITOR
1180 | Hart2, Brian | 149 | 1 | 19.1.2 | 942 | 40 | T | N | 942.4 | 40 | 19.1.2 | [5 empty] | The ERP-PBCC option is not widely used and is inferior to the OFDM PHY | Mark the ERP-PBCC option as deprecated for new designs, or remove this option entirely |  | EDITOR | ERP PHY | [5 empty] | 2009-06-29 05:38 | EDITOR
1181 | Hart2, Brian | 149 | 1 | 19.1.2 | 942 | 48 | T | N | 942.48 | 48 | 19.1.2 | [5 empty] | The DSSS-OFDM option is not widely used, introduces complexity, and is not markedly better than OFDM + MAC protection | Mark the DSSS-OFDM option as deprecated for new designs, or remove this option entirely |  | EDITOR | ERP PHY | [5 empty] | 2009-06-29 05:38 | EDITOR
1182 | Hart3, Brian | 149 | 1 | 14 | 728 | 1 | T | Y | 728.01 | 1 | 14 | [5 empty] | The FH PHY is a poor coexister in the 2.4 GHz band and offers low data rates with an inefficient MAC | Mark the FH PHY as deprecated for new designs, or remove this clause (and related MAC material and Annex B) entirely |  | EDITOR | FH PHY | [5 empty] | 2009-06-29 05:38 | EDITOR
1183 | Hart3, Brian | 149 | 1 | 16 | 819 | 1 | T | N | 819.01 | 1 | 16 | [5 empty] | The IR PHY offers low data rates with a LOS technology with an inefficient MAC | Mark the IR PHY as deprecated for new designs, or remove this clause (and related MAC material) entirely |  | EDITOR | IR PHY | [5 empty] | 2009-06-29 05:38 | EDITOR
1184 | Hart3, Brian | 149 | 1 | 17.3.11 | 866 | 49 | T | N | 866.49 | 49 | 17.3.11 | [5 empty] | "Once PLCP preamble transmission is started, the PHY entity shall immediately initiate PLCP header encoding then data scrambling and data encoding. The data shall then be exchanged between the MAC and the PHY through a series of PHY-DATA.request(DATA) primitives issued by the MAC" is anti-causal as data encoding commences before data is exchanged to the PHY. | Rewrite to "Once PLCP preamble transmission is started, the PHY entity shall immediately initiate PLCP header encoding then data scrambling and data encoding, where the data shall be exchanged between the MAC and the PHY through a series of PHY-DATA.request(DATA) primitives issued by the MAC" |  | EDITOR | OFDM PHY | [5 empty] | 2009-06-29 05:38 | EDITOR
1185 | Hart3, Brian | 149 | 1 | 17.3.11 | 868 | 22 | E | N | 868.22 | 22 | 17.3.11 | [5 empty] | "TX training symbols. Followed by the SIGNAL field, which consists of:" is not ideal since the verb TX is needed to make the "Followed" make sense. | Rewrite to "TX training symbols followed by the SIGNAL field, which consists of:" |  | EDITOR | OFDM PHY | [5 empty] | 2009-06-29 05:38 | EDITOR
1186 | Hart3, Brian | 149 | 1 | 15 | 780 | 1 | T | Y | 780.01 | 1 | 15 | [5 empty] | The 1 and 2 Mbps DSSS PHY offers low data rates and has a very inefficient preamble with an inefficient MAC | Mark a clause-15-only PHY as deprecated for new designs: i.e. require that the minimum PHY for 2.4GHz be clause 18. |  | EDITOR | DS PHY | [5 empty] | 2009-06-29 05:38 | EDITOR
1187 | Hart3, Brian | 149 | 1 | 18.4.6.6 | 927 | 20 | T | Y | 927.2 | 20 | 18.4.6.6 | [5 empty] | The PBCC option is not widely used and is inferior to the OFDM PHY | Mark the PBCC option as deprecated for new designs, or remove this section (and related material) entirely |  | EDITOR | HR/DS PHY | [5 empty] | 2009-06-29 05:38 | EDITOR
1188 | Hart3, Brian | 149 | 1 | 18.4.6.6 | 929 | 40 | T | Y | 929.4 | 40 | 18.4.6.6 | [5 empty] | The channel agility option is not widely used and makes coexistence and frequency planning much more difficult | Mark the channel agility option as deprecated for new designs, or remove this section (and related material) entirely |  | EDITOR | HR/DS PHY | [5 empty] | 2009-06-29 05:38 | EDITOR
1189 | Hart3, Brian | 149 | 1 | 19.1.2 | 942 | 40 | T | Y | 942.4 | 40 | 19.1.2 | [5 empty] | The ERP-PBCC option is not widely used and is inferior to the OFDM PHY | Mark the ERP-PBCC option as deprecated for new designs, or remove this option entirely |  | EDITOR | ERP PHY | [5 empty] | 2009-06-29 05:38 | EDITOR
1190 | Hart3, Brian | 149 | 1 | 19.1.2 | 942 | 48 | T | Y | 942.48 | 48 | 19.1.2 | [5 empty] | The DSSS-OFDM option is not widely used, introduces complexity, and is not markedly better than OFDM + MAC protection | Mark the DSSS-OFDM option as deprecated for new designs, or remove this option entirely |  | EDITOR | ERP PHY | [5 empty] | 2009-06-29 05:38 | EDITOR
1191 | Kennedy, Richard | 149 | 1 | 9.8.1 | 391 | 9 | E | N | 391.09 | 9 | 9.8.1 | [5 empty] | Phrase "frame reception" omitted from the text | Add "frame reception" between "this" and "transmission" |  | EDITOR | Regulatory | [5 empty] | 2009-06-29 05:38 | EDITOR
1192 | Kennedy, Richard | 149 | 1 | 1.3.37.4.2 | 565 | 20 | E | N | 565.2 | 20 | 1.3.37.4.2 | [5 empty] | Space missing | peerMAC should be peer MAC |  | EDITOR | MLME - Primitives | [5 empty] | 2009-06-29 05:38 | EDITOR
1193 | Kennedy, Richard | 149 | 1 | Annex A.4.10 | 1063 | 16 - 25 | E | N | 1063 |  | A.4.10 | [5 empty] | Table entries confusing | Table entries should line up better for clarity: “Multiple classes in Country information element” should line up with first “9.8.3” Reference and “CF15:M” Status; line up Support field “Multiple classes in Association and Reassociation frames” should line up with second “9.8.3” Reference and “CF15:M” Status; line up Support field |  | EDITOR | PICS | [5 empty] | 2009-06-29 05:38 | EDITOR
1194 | Kennedy, Richard | 149 | 1 | Annex A.4.13 | 1073 | 3 - 10 | E | N | 1073 |  | A.4.13 | [5 empty] | Table entries confusing | Table entries should line up better for clarity in RC5: “Coverage classes 0–31” should line up with first “9.8.4” Reference and “CF15:M” Status; line up Support field; “Coverage class operation when not associated” should line up with second “9.8.4” Reference and “CF15:M” Status; line up Support field |  | EDITOR | PICS | [5 empty] | 2009-06-29 05:38 | EDITOR
1195 | Kennedy, Richard | 149 | 1 | Annex A.4.13 | 1073 | 12 - 20 | E | N | 1073 |  | A.4.13 | [5 empty] | Table entries confusing | Table entries should line up for clarity in RC6: “Power level, equivalent maximum transmit power level and regulatory class” should line up with first “9.8.4” Reference and “CF15:M” Status; line up Support field; “Power level operation when not associated” should line up with second “9.8.4” Reference and “CF15:M” Status; line up Support field |  | EDITOR | PICS | [5 empty] | 2009-06-29 05:38 | EDITOR
1196 | Kennedy, Richard | 149 | 1 | Annex A.4.13 | 1073 | 22 - 30 | E | N | 1073 |  | A.4.13 | [5 empty] | Table entries confusing | Table entries should line up for clarity in RC7: “Power level, different maximum transmit power level and regulatory class” should line up with first “9.8.4” Reference and “CF15:M” Status; line up Support field; “Power level operation when not associated” should line up with second “9.8.4” Reference and “CF15:M” Status; line up Support field |  | EDITOR | PICS | [5 empty] | 2009-06-29 05:38 | EDITOR
1197 | Kennedy, Richard | 149 | 1 | Annex A.4.18 | 1086 | 33 - 44 | E | N | 1086 |  | A.4.18 | [5 empty] | Table entries confusing | Table entries should line up better for clarity in DSE4: “Transmission of DSE measurement request by an AP” should line up with first “11.11.15” Reference and “(CF15&CF1):M” Status; line up Support field; "Transmission of DSE measurement report by a STA” should line up with second “11.11.15” Reference and “(CF15&CF2):M” Status; line up Support field |  | EDITOR | PICS | [5 empty] | 2009-06-29 05:38 | EDITOR
1198 | Kennedy, Richard | 149 | 1 | Annex A.4.18 | 1086 | 46 - 65 | E | N | 1086 |  | A.4.18 | [5 empty] | Table entries confusing | Table entries should line up better for clarity in DSE5: “Transmission of Association Request frame with Supported Regulatory Classes element by a STA” should line up with “9.8.3 (Operation with regulatory classes), 11.3.2.1 (STA association procedures)” Reference and “(CF15&CF2):M” Status; line up Support field; “Transmission of Association Response frame with Supported Regulatory Classes element by an AP” should line up with “9.8.3 (Operation with regulatory classes), 11.3.2.2 (AP association procedures)” Reference and “(CF15&CF1):M” Status; line up Support field |  | EDITOR | PICS | [5 empty] | 2009-06-29 05:38 | EDITOR
1199 | Kennedy, Richard | 149 | 1 | Annex A.4.18 | 1087 | 5 - 26 | E | N | 1087 |  | A.4.18 | [5 empty] | Table entries confusing | Table entries should line up for better clarity in DSE6: “Transmission of Reassociation Request frame with Supported Regulatory Classes element by a STA” should line up with “9.8.3 (Operation with regulatory classes), 11.3.2.3 (STA reassociation procedures)” References and “(CF15&CF2):M” Status; line up Support field; “Transmission of Reassociation Response frame with Supported Regulatory Classes element by an AP” should line up with “9.8.3 (Operation with regulatory classes), 11.3.2.4 (AP reassociation procedures)” References and “(CF15&CF1):M” Status; line up Support field |  | EDITOR | PICS | [5 empty] | 2009-06-29 05:38 | EDITOR
1200 | Kennedy, Richard | 149 | 1 | Annex A.4.18 | 1087 | 37 - 63 | E | N | 1087 |  | A.4.18 | [5 empty] | Table entries confusing | Table entries should line up for better clarity in DSE9: “Transmission of extended channel switch announcement and channel switch procedure by an AP” should line up with first “11.9a.3 (Selecting and advertising a new channel and/or regulatory class)” Reference and “(CF15&CF1):M” Status; line up Support field; “Transmission of extended channel switch announcement and channel switch procedure by a STA” should line up with second “11.9a.3 (Selecting and advertising a new channel and/or regulatory class)” Reference and “(CF15&CF2):M” Status; line up Support field; Reception of extended channel switch announcement and channel switch procedure by a STA” should line up with third “11.9a.3 (Selecting and advertising a new channel and/or regulatory class)” Reference and “CF15:M” Status; line up Support field |  | EDITOR | PICS | [5 empty] | 2009-06-29 05:38 | EDITOR
1201 | Kennedy, Richard | 149 | 1 | Annex A.4.18 | 1088 | 4 - 15 | E | N | 1088 |  | A.4.18 | [5 empty] | Table entries confusing | Table entries should line up for better clarity in DSE10: “Transmission of DSE power constraint announcement by an enabling STA” should line up with first “11.11.5 (Dependent STA operation with DSE)” Reference and “(CF15&CF1):M” Status; line up Support field; “Reception of DSE power constraint announcement by a dependent STA” should line up with second “11.11.5 (Dependent STA operation with DSE)” Reference and “CF15:M” Status; line up Support field |  | EDITOR | PICS | [5 empty] | 2009-06-29 05:38 | EDITOR
1202 | Kennedy, Richard | 149 | 1 | Annex D ASN.1 | 1308 | 16 | E | N | 1308.16 | 16 | D ASN.1 | [5 empty] | Typo | “Station ManagemenT” should be “Station Management |  | EDITOR | MIB | [5 empty] | 2009-06-29 05:38 | EDITOR
1203 | Kennedy, Richard | 149 | 1 | Annex I Table I.2 | 1488 | 20 | E | N | 1488.2 | 20 | I Table I.2 | [5 empty] | Reference for 5.25 - 5.35 and 5.47 - 5.725 bands missing | In the row labeled “4 Part 15 License Exempt bands” add “, 15.407” in the column labeled “United States” |  | EDITOR | Regulatory | [5 empty] | 2009-06-29 05:38 | EDITOR
1204 | Kennedy, Richard | 149 | 1 | Annex I Table I.3 | 1489 | 30 | E | N | 1489.3 | 30 | I Table I.3 | [5 empty] | Reference for 5.25 - 5.35 and 5.47 - 5.725 bands missing | In the row labeled “10 Part 15 License Exempt bands” add “, 15.407” in the column labeled “United States” |  | EDITOR | Regulatory | [5 empty] | 2009-06-29 05:38 | EDITOR
1205 | Kennedy, Richard | 149 | 1 | Annex I Table !.4 | 1490 | 36 | E | N | 1490.36 | 36 | I Table !.4 | [5 empty] | Power limit is incorrect | In the row labeled “5.25–5.35“ change “200” to “250” in the column labeled “United States (Maximum output power with up to 6 dBi antenna gain) (mW)” |  | EDITOR | Regulatory | [5 empty] | 2009-06-29 05:38 | EDITOR
1206 | Kennedy, Richard | 149 | 1 | Annex I Table !.4 | 1490 | 38 | E | N | 1490.38 | 38 | I Table !.4 | [5 empty] | No power limit shown | In the row labeled “5.470–5.725 “insert “250 (12.5 mW/MHz)” in the column labeled “United States (Maximum output power with up to 6 dBi antenna gain) (mW)” |  | EDITOR | Regulatory | [5 empty] | 2009-06-29 05:38 | EDITOR
1207 | Kolze, Tom | 149 | 1 | Abstract | ii | 1 | T | Y |  | 1 | Abstract | [5 empty] | This document explains in its abstract "This revision specifies technical corrections and clarifications to IEEE Std 802.11 for wireless local area networks (WLANS) as well as enhancements to the existing medium access control (MAC) and physical layer (PHY) functions." However there are no indications of the previous state of the standard or what "technical corrections and clarifications" have been introduced in this revision to the standard. I do not believe this document is ready to be balloted in this state. | Provide redlines for the changes which are made in this revision document. |  | EDITOR | General | [5 empty] | 2009-06-29 05:20 | EDITOR
1208 | Kolze, Tom | 149 | 1 | Introduction | iv | 22 | T | Y |  | 22 | Introduction | [5 empty] | This document explains in the Introduction "In addition, this revision specifies technical corrections and clarifications to IEEE Std 802.11 as well as enhancements…" However, there are no indications of the previous state of the standard or what "technical corrections and clarifications" have been introduced in this revision to the standard. I do not believe this document is ready to be balloted in this state. | Provide redlines for the changes which are made in this revision document. |  | EDITOR | General | [5 empty] | 2009-06-29 05:20 | EDITOR
1209 | Malarky, Alastair | 149 | 1 | 7.3.2.25.1 | 179 | 41 | T | Y | 179.41 | 41 | 7.3.2.25.1 | [5 empty] | Figure 7-73 and Table 7-73 Only allow for 3 octet organization identifiers. Within the OUI identifier space, the IEEE-RAC have been issuing OUI based identifiers to organizations that are longer than 3 octets, specifically the IAB (36 bits long) and OUI-36 (36 bits long). (see also general comment by same commenter for more information) | Address how the current IEEE-RAC assigned longer OUI based organization identifiers are to be supported so that the "entity that has defined the content of the particular Vendor Specific information element" can be identified. (see also general comment by same commenter for more information) |  | EDITOR | Frame - Elements | [5 empty] | 2009-06-29 05:38 | EDITOR
1210 | Malarky, Alastair | 149 | 1 | 7.3.2.26 | 183 | 37 | T | Y | 183.37 | 37 | 7.3.2.26 | [5 empty] | Within the OUI identifier space, the IEEE-RAC have been issuing OUI based identifiers to organizations that are longer than 3 octets, specifically the IAB (36 bits long) and OUI-36 (36 bits long). The OUI cannot in itself identify the "the entity that has defined the content of the particular Vendor Specific information element". | Address how the current IEEE-RAC assigned longer OUI based organization identifiers are to be supported so that the "entity that has defined the content of the particular Vendor Specific information element" can be identified. (see also general comment by same commenter for more information) |  | EDITOR | Frame - Elements | [5 empty] | 2009-06-29 05:38 | EDITOR
1211 | Malarky, Alastair | 149 | 1 | 7.3.2.26 | 183 | 37 | T | Y | 183.37 | 37 | 7.3.2.26 | [5 empty] | The bit ordering for the OUI is not specified. | Add "The order of the organizationally unique indentifier (OUI) field follows the ordering convention for MAC addresses from 7.1.1 (Conventions)." |  | EDITOR | Frame - Elements | [5 empty] | 2009-06-29 05:38 | EDITOR
1212 | Malarky, Alastair | 149 | 1 | 7.4.5 | 228 | 15 | T | Y | 228.15 | 15 | 7.4.5 | [5 empty] | Figure 7-73 and Table 7-73 Only allow for 3 octet organization identifiers. Within the OUI identifier space, the IEEE-RAC have been issuing OUI based identifiers to organizations that are longer than 3 octets, specifically the IAB (36 bits long) and OUI-36 (36 bits long). The OUI cannot in itself identify the "the entity that has defined the content of the particular Vendor Specific information element". | Address how the current IEEE-RAC assigned longer OUI based organization identifiers are to be supported so that the "entity that has defined the particular vendor specific action" can be identified. (see also general comment by same commenter for more information) |  | EDITOR | Frame - General | [5 empty] | 2009-06-29 05:38 | EDITOR
1213 | Malarky, Alastair | 149 | 1 | 7.4.5 | 228 | 34 | T | Y | 228.34 | 34 | 7.4.5 | [5 empty] | The bit ordering for the OUI is not specified. | Add "The order of the organizationally unique indentifier (OUI) field follows the ordering convention for MAC addresses from 7.1.1 (Conventions)." |  | EDITOR | Frame - General | [5 empty] | 2009-06-29 05:38 | EDITOR
1214 | Malarky, Alastair | 149 | 1 | General |  |  | T | Y |  |  | General | [5 empty] | Within the OUI identifier space, the IEEE-RAC have been issuing OUI based identifiers to organizations that are longer than 3 octets; specifically the IAB (36 bits long) and OUI-36 (36 bits long), where the first 24 bits of each are an OUI allocated back to the IEEE-RA for the purpose of creating IAB or OUI-36 identifiers. This results in multiple organizations sharing the same OUI value, with the last 12-bits of the IAB or OUI-36 distinguishing between the organizations that have the same first 24 bits in the identifier. A means is needed so that the unique organization can be identified. This has impact also to P802.11p, P802.11u & P802.11v. | Address how the current IEEE-RAC assigned longer OUI based organization identifiers are to be supported so that the organizations can be uniquely defined. One possible option is proposed in P802.11pD7.0 where OUI in sections 7.3.2.26 and 7.4.5 is replaced by Organization Identifier, which is a new field defined in 7.3.1.21 to be a public unique organization identifier assigned by the IEEE, and is a variable length field, minimum 3 octets, which contains the organizationally unique identifier, and follows the ordering convention for MAC addresses from 7.1.1. This field can therefore take the form of an OUI, OUI-36 or IAB assigned by the IEEE. The first 3 octets always contain the OUI portion allowing a receiving STA to interpret whether the field contains an OUI, an OUI-36 or an IAB, or in the case of legacy STAs ignore the information including the vendor defined fields since the OUI will not match one it can support. |  | EDITOR | General | [5 empty] | 2009-06-29 05:38 | EDITOR
1215 | Malinen, Jouni | 149 | 1 | 10.3.19.1.2 | 498 | 33 | E | Y | 498.33 | 33 | 10.3.19.1.2 | [5 empty] | Typo | Replace “the receive frame” with “the received frame”. |  | EDITOR | MLME - Primitives | [5 empty] | 2009-06-29 05:38 | EDITOR
1216 | Malinen, Jouni | 149 | 1 | J.1 | 1493 |  | T | Y | 1493.12 | 12 | J.1 | [5 empty] | Annex J defines regulatory classes for a subset of regions (US, Europe, Japan). In theory, providing information only for some regions in 802.11 seems reasonable. However, the way that regulatory classes are now used in couple of frames and will be used in future amendments introduce a serious limitation to the applicability of the standard in major areas like China, Australia, South America, Africa, and so on. Furthermore, the way that the regulatory class numbers are defined by using a separate numbering space for each region can make it difficult to use this number with a channel number as an identifier for a channel since STAs would always need to know in which region they are (which may or may not be that clear depending on whether there are Beacon frames available with Country IE). | Specify how 802.11 frames that include Regulatory Class octet are to be used in places outside the three regions (US, EU, JP) defined in Annex J or make Annex J define regulatory classes for all countries. |  | EDITOR | Regulatory | [5 empty] | 2009-06-29 05:38 | EDITOR
1217 | Marshall, Bill | 149 | 1 | 7.2.3.1 | 93 | 58 | E | N | 93.58 | 58 | 7.2.3.1 | [5 empty] | "is set to TRUE" appears many places, and "is true" appears many others. | make the upper/lower case "true" vs "TRUE" vs "True" consistent throughout the document. Make the "is set to" vs "is" consistent throughout the document. |  | EDITOR | Frame - Format | [5 empty] | 2009-06-29 05:38 | EDITOR
1218 | Marshall, Bill | 149 | 1 | 7.2.3.4 | 95 | 4 | E | N | 95.04 | 4 | 7.2.3.4 | [5 empty] | "is present within Association Request frames only generated by STAs that have" doesn't match wording agreed in 0433r1 | change "withing Association Request frames only generated by STAs that have" to "if". |  | EDITOR | Frame - Format | [5 empty] | 2009-06-29 05:38 | EDITOR
1219 | Marshall, Bill | 149 | 1 | 7.2.3.4 | 95 | 7 | E | N | 95.07 | 7 | 7.2.3.4 | [5 empty] | "is present when" doesn't match wording agreed in 0433r1 | change "when" to "if". Make similar changes throughout document, matching the style given in 0433r1.. |  | EDITOR | Frame - Format | [5 empty] | 2009-06-29 05:38 | EDITOR
1220 | Marshall, Bill | 149 | 1 | 7.2.3.5 | 95 | 62 | E | N | 95.62 | 62 | 7.2.3.5 | [5 empty] | extraneous line break between "MDIE" and "(i.e.," | remove extraneous line break |  | EDITOR | Frame - Format | [5 empty] | 2009-06-29 05:38 | EDITOR
1221 | Marshall, Bill | 149 | 1 | 7.2.3.7 | 98 | 32 | E | N | 98.32 | 32 | 7.2.3.7 | [5 empty] | Second sentence starts "This information element", but "This" refers to "One or more vendor-specific information elements" (plural) | change to "These information elements", here and for the Vendor Specific rows throughout |  | EDITOR | Frame - Format | [5 empty] | 2009-06-29 05:38 | EDITOR
1222 | Marshall, Bill | 149 | 1 | 7.2.3.10 | 102 | 63 | E | N | 102.63 | 63 | 7.2.3.10 | [5 empty] | "If dot11RSNAEnabled is set to TRUE fast BSS transition and RSN are present" doesn't follow agreed style in 433r1 | change to "Fast bss transition and RSN are present if dot11RSNAEnabled is set to TRUE." Similar changes throughout Table 7-17. |  | EDITOR | Frame - Format | [5 empty] | 2009-06-29 05:38 | EDITOR
1223 | Marshall, Bill | 149 | 1 | 7.4.8 | 242 | 50 | E | N | 242.5 | 50 | 7.4.8 | [5 empty] | hanging paragraph | insert a new subheading 7.4.8.0a with appropriate title |  | EDITOR | Frame - Fast transition | [5 empty] | 2009-06-29 05:38 | EDITOR
1224 | Marshall, Bill | 149 | 1 | 7.5 | 248 | 1 | E | N | 248.01 | 1 | 7.5 | [5 empty] | numerous blank pages here to delete | as in comment |  | EDITOR | Frame - General | [5 empty] | 2009-06-29 05:38 | EDITOR
1225 | Marshall, Bill | 149 | 1 | 8.4.1.1.2 | 286 | 36 | T | N | 286.36 | 36 | 8.4.1.1.2 | [5 empty] | "between Message 1 and Message 3 of a 4-Way Handshake." but the phrase should include the FT 4-Way Handshake added earlier in the sentence. | change "of a 4-Way Handshake" to "of the handshake" |  | EDITOR | Security - key management | [5 empty] | 2009-06-29 05:38 | EDITOR
1226 | Marshall, Bill | 149 | 1 | 8.5.1.5.2 | 305 | 65 | E | N | 305.65 | 65 | 8.5.1.5.2 | [5 empty] | footnote duplicates the information given in footnote 8 on page 4 | delete this footnote; it was included in the published 802.11r as it was the first reference to Annex P, but not needed in the rollup. Also the footnote on page 4 should refer to Annex 0A, not P. |  | EDITOR | Security - key management | [5 empty] | 2009-06-29 05:38 | EDITOR
1227 | Marshall, Bill | 149 | 1 | 8.5.1.5.3 | 306 | 62 | T | N | 306.62 | 62 | 8.5.1.5.3 | [5 empty] | unclear whether normative "shall" is neede here, or whether a simple declarative statement "SHA-256 is as defined in …" matching the style of the surrounding statements is sufficient | make the statements consistent. In either case, insert a hyphen into SHA-256 |  | EDITOR | Security - key management | [5 empty] | 2009-06-29 05:38 | EDITOR
1228 | Marshall, Bill | 149 | 1 | 8.5.1.5.5 | 307 | 32 | E | N | 307.32 | 32 | 8.5.1.5.5 | [5 empty] | Inconsistent wording, "The first-level FT key hierarchy key…" (306.13), "The second-level key in the FT key hierarchy…" (307.4) and "The third level of the key hierarchy" (307.32) | make consistent. My preference is "The first-level key in the FT key hierarchy…" etc. |  | EDITOR | Security - key management | [5 empty] | 2009-06-29 05:38 | EDITOR
1229 | Marshall, Bill | 149 | 1 | 8.5.2 | 310 | 5 | E | N | 310.05 | 5 | 8.5.2 | [5 empty] | footnote duplicates the information given in footnote 11 on page 7 | delete this footnote; it was included in the published 802.11r as it was the first reference to Clause 2, but not needed in the rollup |  | EDITOR | Security - key distribution | [5 empty] | 2009-06-29 05:38 | EDITOR
1230 | Marshall, Bill | 149 | 1 | 11.4.3 | 608 | 7 | E | N | 608.07 | 7 | 11.4.3 | [5 empty] | lines in upper left corner of Figure 11-7 appear drunk. | make straight instead of wavy |  | EDITOR | QoS - Admission control | [5 empty] | 2009-06-29 05:38 | EDITOR
1231 | Marshall, Bill | 149 | 1 | 11A.3 | 668 | 17 | T | N | 668.17 | 17 | 11A.3 | [5 empty] | dot11FTOver-DSEnabled doesn't have the hyphen in MIB | drop hyphen here |  | EDITOR | Fast transition | [5 empty] | 2009-06-29 05:38 | EDITOR
1232 | Marshall, Bill | 149 | 1 | 11A.4.2 | 668 | 63 | E | N | 668.63 | 63 | 11A.4.2 | [5 empty] | some space is needed between the message endpoint identifiers and the message contents, "STA->AP:<spaces/tab>Authentication-Request…" | add space, here and throughout 11A |  | EDITOR | Fast transition | [5 empty] | 2009-06-29 05:38 | EDITOR
1233 | Marshall, Bill | 149 | 1 | 11A.4.2 | 670 | 31 | T | N | 670.31 | 31 | 11A.4.2 | [5 empty] | The "Data(…)" notation came from an early draft of 11i; it was dropped before publication of 802.11i and never appeared in REVma, but was only caught in 11r at publication time (too late). | drop "Data(" and ")" from these four entries, and drop the note at line 61 |  | EDITOR | Fast transition | [5 empty] | 2009-06-29 05:38 | EDITOR
1234 | Marshall, Bill | 149 | 1 | 11A.8.1 | 687 | 6 | E | N | 687.06 | 6 | 11A.8.1 | [5 empty] | entries in middle column of this table should follow the guidelines in 0433r1 | as in comment |  | EDITOR | Fast transition | [5 empty] | 2009-06-29 05:38 | EDITOR
1235 | Marshall, Bill | 149 | 1 | D | 1307 | 52 | E | N | 1307.52 | 52 | D | [5 empty] | update Chair's name and contact information | as in comment |  | EDITOR | MIB | [5 empty] | 2009-06-29 05:38 | EDITOR
1236 | Marshall, Bill | 149 | 1 | D | 1307 | 64 | E | N | 1307.64 | 64 | D | [5 empty] | update Editor's contact information | as in comment |  | EDITOR | MIB | [5 empty] | 2009-06-29 05:38 | EDITOR
1237 | McCann, Stephen | 149 | 1 | 6.2.1.2 | 66 | 1 | T | N | 66.01 | 1 | 6.2.1.2 | [5 empty] | Comment forwarded, on behalf of TGu, from TGu letter ballot LB148 TGu rejected the following comment (TGu CID #6034) as it appeared to be a more general issue with the base standard. === I have comment about removing rate limiting from 6.2.1.2 which is rejected (in TGu) with reason "This same question also came up during LB132 (see CID #421, 422 in 11-08-0722r27)". TGu, with advice from WG vice-chair, agreed that this clause is the proper place for the text. The text describes new behavior for the primitive which is responsible for sending data frames from a STA to a peer STA--the MA-Unitdata.request primitive. TGu is not aware of any other clause in IEEE 802.11 which is more appropriate." Let me show you why putting "rate limiting" here is not correct and where should "rate limiting" be put. Section 6.2.1.2 is about the effect of receipt of MA-UNITDATA.indication. The receiver of MA-UNITDATA.indication is LLC. So the effect is in LLC layer, not in MAC layer. If you argue that "rate limiting" is in LLC. Then there is a problem for multicast transmission. When LLC decides to discard a multicast frame based on dot11NonAPStationMaxAuthSourceMulticastRate, the MAC layer does not know this and will forward this multicast frame to its associated STAs. Now the ESS and STAs in the BSS have different received multicast frames. The LLC does not know MAC's definition such as AC_VO etc, either. The understanding that "rate limiting" is in LLC is contradcitory with Figure 6.1 because "rate limiting" is under intra-BSS relay. If you think that "rate limiting" is in MAC, a correct place should be found. Where is a correct place for "rate limiting"? I think you should add a new subsection "rate limiting" in section 9. If you look at figure 6.1. All MAC services but Tx/Rx MSDU Rate Limiting are in section 9. This is why I think section 9 is a correct place. | A discussion needs to occur, as to which clause deals with "rate limiting" as opposed to "LLC" beahviour. There is some sympathy within TGu, that some of the behaviour within clause 6.2.1 be moved to clause 9. |  | EDITOR | MAC - Functional | [5 empty] | 2009-06-29 05:38 | EDITOR
1238 | McCann, Stephen | 149 | 1 | 7.3.2.35 | 196 | 1 | E | N | 196.01 | 1 | 7.3.2.35 | [5 empty] | There appears to be some inconsistency in the way that octet and bit fields are drawn in figures such as Figure 7-95 and Figure 7-95a, although this is not restricted to these two figures alone. It appears that two drawing styles have converged into this single document. | A discussion needs to occur, to decided which of these two "styles" is appropriate. |  | EDITOR | Frame - Elements | [5 empty] | 2009-06-29 05:38 | EDITOR
1239 | McCann, Stephen | 149 | 1 | Annex D | 1105 |  | E | N | 1105 |  | D | [5 empty] | Can the MIBs in Annex D and Annex Q be compiled (or processed by a MIB syntax checker), to ensure that the MIB can be used. | Compile and correct any errors in Annex D and Annex Q. |  | EDITOR | FH PHY | [5 empty] | 2009-06-29 05:38 | EDITOR
1240 | McCann, Stephen | 149 | 1 | Annexes | 981 |  | E | N | 981 |  | Annexes | [5 empty] | Spot the commentor who started his review with the annexes ! 1) The annexes have built up over time to be many and varied. They also fall into 4 classes: normative, informative, <blank> and useless(Annex C). Please can the annexes be re-arranged into some sort of order - see column to right for a suggestion. 2) Annex 0A appears to be a bit lost and needs a name change - see column to right for a suggestion | 1) I suggest that the annexes should be all clearly marked normative/informative (and useless if you really have to). Then order them with normative first and informative last, e.g. A, I, J, D, Q and then the informative ones. 2) Annex 0A should be re-named annex R (or annex S to avoid the R=Bibliography, as opposed to R=Reference confusion) and put at the end. |  | EDITOR | ERP PHY | [5 empty] | 2009-06-29 05:38 | EDITOR
1241 | McCann, Stephen | 149 | 1 | Annex C | 1105 |  | E | N | 1105.01 | 1 | C | [5 empty] | I think annex C has outstayed its welcome at the IEEE 802.11 party. | Please remove this Annex, as it should not be present in a professional standards document any longer. |  | EDITOR | FH PHY | [5 empty] | 2009-06-29 05:38 | EDITOR
1242 | McCann, Stephen | 149 | 1 | Annex E | 1421 |  | E | N | 1421.01 | 1 | E | [5 empty] | Ho, ho, another annex trying to keep its foot in the door. | Please remove this Annex, as it should not be present in a professional standards document any longer. |  | EDITOR | MIB | [5 empty] | 2009-06-29 05:38 | EDITOR
1243 | McCann, Stephen | 149 | 1 | 5.1a | 30 | 20 | T | N | 30.2 | 20 | 5.1a | [5 empty] | Annex I and Annex J do provide some assistance with country specific issues. | Adding a reference to Annex I and J at this point may be useful for the country specific requirements sentence. |  | EDITOR | General | [5 empty] | 2009-06-29 05:38 | EDITOR
1244 | McCann, Stephen | 149 | 1 | 5.2.3 | 32 | 50 | E | N | 32.5 | 50 | 5.2.3 | [5 empty] | Replace the phrase "station-to-station" | Change to "STA-to-STA" |  | EDITOR | General | [5 empty] | 2009-06-29 05:38 | EDITOR
1245 | McCann, Stephen | 149 | 1 | 5.2.3.1 | 34 | 22 | E | N | 34.22 | 22 | 5.2.3.1 | [5 empty] | I think the words "space" and "location" imply the same entity here. Clause 5.2.4 further confuses this issue by stating that "area" should be used P36L28. | Change "space" to "location" to maintain consistency. Then perhaps change the result of this to "area". |  | EDITOR | General | [5 empty] | 2009-06-29 05:38 | EDITOR
1246 | McCann, Stephen | 149 | 1 | 5.4.4.1 | 50 | 3 | T | N | 50.03 | 3 | 5.4.4.1 | [5 empty] | A reference to Annex I or J may be appropriate here. This also applies to clause 5.4.4.2. | Add a reference to Annex I and/or J to indicate more information is available for country radio regulations. |  | EDITOR | Spectrum management | [5 empty] | 2009-06-29 05:38 | EDITOR
1247 | McCann, Stephen | 149 | 1 | 7.3.2.25.1 | 179 | 40 | T | N | 179.4 | 40 | 7.3.2.25.1 | [5 empty] | Comment forwarded on behalf of TGu: Recent work in TGp, has shown that the length of OUIs is no longer 3 octets, as the IEEE now caters for 5 octet long values to be shared over multiple organizations (OUI-36/IAB). Hence all references to OUIs should now consider the new extended 32 bit (5 octet) version and even the EUI 48 bit varient <http://standards.ieee.org/regauth/oui/tutorials/EUI48.html> | Consider all occurances of OUIs in the document and decide whether they should be adapted to be either 3 or 5 octet versions. |  | EDITOR | Frame - Elements | [5 empty] | 2009-06-29 05:38 | EDITOR
1248 | McCann, Stephen | 149 | 1 | 7.3.2.27 | 184 | 1, 45 | E | N | 184 |  | 7.3.2.27 | [5 empty] | Figures 7-76 and 7-77 have inconsistent styles on the Octets row, one using arrows, the other not. | Determine which style is consistent and change all figures accordingly. |  | EDITOR | Frame - Elements | [5 empty] | 2009-06-29 05:38 | EDITOR
1249 | McCann, Stephen | 149 | 1 | 7.3.2.27 | 184 | 1, 45 | E | N | 184 |  | 7.3.2.27 | [5 empty] | Figures 7-76 and 7-77 have inconsistent styles regarding the value of the Element ID. One includes this in the diagram (Figure 7-77) whilst the other includes the value in the text P183L62. | Determine which style is consistent and change all figures accordingly. |  | EDITOR | Frame - Elements | [5 empty] | 2009-06-29 05:38 | EDITOR
1250 | McCann, Stephen | 149 | 1 | 11.11.1 | 657 | 44 | E | N | 657.44 | 44 | 11.11.1 | [5 empty] | The abbreviation US is not defined. Additionally, the abbreviation U.S. is sometimes used, e.g. P40L64 | Add US "United States" as an abbreviation. Replace U.S. with US throughout the document, although this cause problems with some of the normative reference footnotes on page 3 |  | EDITOR | Regulatory | [5 empty] | 2009-06-29 05:38 | EDITOR
1251 | Montemurro, Michael | 149 | 1 | 7.3.2.48 | 211 | 44 | T | N | 211.44 | 44 | 7.3.2.48 | [5 empty] | The GTK is wrapped in the FTIE. It's length should be 16-43. It is wrapped (with AES) there is an extra 8 octet to make the range 24-51. The field must include the padding. | Correct the If value 2 refers to the wrapped GTK, its range should be changed to 35-51. |  | EDITOR | Frame - Elements | [5 empty] | 2009-06-29 05:38 | EDITOR
1252 | Montemurro, Michael | 149 | 1 | 7.3.1.7 | 109 | 14 | T | N | 109.14 | 14 | 7.3.1.7 | [5 empty] | During the FT-Initial Association, there are cases where the STA can give feedback to the AP on failed FT attempts. There should be reason codes added to table 7-22 to allow the STA to communicate errors to the AP. | Add reason codes in Table 7-22 for: - Invalid FT Action frame count - Invalid pairwise master key identifier (PMKID) - Invalid MDIE - Invalid FTIE |  | EDITOR | Frame - Format | [5 empty] | 2009-06-29 05:38 | EDITOR
1253 | Montemurro, Michael | 149 | 1 | 7.3.2.22.6 | 160 | 45 | T | N | 160.45 | 45 | 7.3.2.22.6 | [5 empty] | The Length field does not exist in this IE. Therefore this description does not exist. | Remove the sentence beginning with "The Length field equals …." |  | EDITOR | Frame - Elements | [5 empty] | 2009-06-29 05:38 | EDITOR
1254 | Montemurro, Michael | 149 | 1 | 8.1.0a | 253 | 7 | T | N | 253.07 | 7 | 8.1.0a | [5 empty] | This looks like an important place to state that WEP and TKIP are deprecated. | Either add a statement that TKIP and WEP are deprecated in this clause, or refer to clause 6.1.2. Alternative, move the statement that WEP and TKIP are deprecated to this clause and add a reference in clause 6.1.2. |  | EDITOR | Security - General | [5 empty] | 2009-06-29 05:38 | EDITOR
1255 | Montemurro, Michael | 149 | 1 | 8.5.3.0a | 317 | 41 | T | N | 317.41 | 41 | 8.5.3.0a | [5 empty] | The 4-way handshake is also used for FT Initial Association. It would be beneficial to add some text and a cross-reference to clause 11A.4.2. | Add the following text after the first paragraph. "The FT Initial Mobility Domain Association uses the FT 4-way handshake to establish an initial FT Security Association, that is based on this protocol. The FT 4-way handshake protocol is described in Clause 11A.4." |  | EDITOR | Security - key distribution | [5 empty] | 2009-06-29 05:38 | EDITOR
1256 | Montemurro, Michael | 149 | 1 | 11.10.8.1 | 644 | 59 | T | N | 644.59 | 59 | 11.10.8.1 | [5 empty] | The paragraph states that if the Channel Number field is 255, the STA conducts measurements on all channels included in the AP Channel Report. However it does not indicate where the STA receives the Channel Report (I assume the Beacon). In the next paragraph, the text states that an optional Channel Report sub-element can be used to supply a list of channels in the Beacon Report. | Clarify the use of AP Channel Report in the Beacon Report as follows: 1) If the Channel Number Field is 0, the STA shall use uses the regulatory domain information. 2) If the Channel Number Field is 255, the STA uses the AP Channel report sub-element(s) (if included) or the last AP Channel Report IE received in the last Beacon frame. 3) If the Channel Number Field specifies any other channel number, the STA will generate a Beacon Report response using that channel number. I can prepare a submission to clean up the last paragraph on pg 644 and first two paragraphs on pg. 645. |  | EDITOR | Radio management - MAC | [5 empty] | 2009-06-29 05:38 | EDITOR
1257 | Montemurro, Michael | 149 | 1 | 11A.9.5.1 | 700 | 15 | T | N | 700.15 | 15 | 11A.9.5.1 | [5 empty] | FT-Transition-Auth (R1KH-ID) to CALC-PMK_R1 S0KH SM occurs too early. The supplicant may not know the R1KH-ID at this point so it cannot calculate the PMK-R1. | Move "FT-Transition-Auth (R1KH-ID) to CALC-PMK_R1 S0KH SM" to the FT-PTK-CALC state, after the Reassociationdeadlinetimer. |  | EDITOR | Fast transition | [5 empty] | 2009-06-29 05:38 | EDITOR
1258 | Montemurro, Michael | 149 | 1 | 8.5.2 | 310 | 5 | T | N | 310.05 | 5 | 8.5.2 | [5 empty] | It would be beneficial to include the RFC reference as well as the FIPS publication reference. | Change the text from: "defined by FIPS SP800-38B" to: "defined by FIPS SP800-38B and also found in RFC 4493." and add RFC 4493 to the references. |  | EDITOR | Security - key distribution | [5 empty] | 2009-06-29 05:38 | EDITOR
1259 | Montemurro, Michael | 149 | 1 | 7.3.2.48 | 212 | 13 | T | N | 212.13 | 13 | 7.3.2.48 | [5 empty] | The "Key Length field" in the description is ambiguous. | Key Length field is the actual length of the Key field in octets. |  | EDITOR | Frame - Elements | [5 empty] | 2009-06-29 05:38 | EDITOR
1260 | Montemurro, Michael | 149 | 1 | 8.5.3.2 | 320 | 23 | T | N | 320.23 | 23 | 8.5.3.2 | [5 empty] | The RSN IE in message 2 of the FT Intial Association will not bitwise match the RSN IE used in the Reassociation Request. | Modify the text as follows: 2) If the MIC is valid, the Authenticator checks that the RSN information element bit-wise matches that from the (Re)Association Request message. For FT Intial Association, the RSN IE cannot be bit-wised compared because the PMKR1Name will be included in the RSN IE field as part of Message 2. In that case, the remainder of the RSN IE in message 2 is checked against the RSN IE included in the Reassociation Request. i) If these are not exactly the same, the Authenticator uses MLME-DEAUTHENTICATE. request primitive to terminate the association. ii) If they do match bit-wise, the Authenticator constructs Message 3. |  | EDITOR | Security - key distribution | [5 empty] | 2009-06-29 05:38 | EDITOR
1261 | Montemurro, Michael | 149 | 1 | 8.5.3.3 | 321 | 49 | T | N | 321.49 | 49 | 8.5.3.3 | [5 empty] | The RSN IE in message 3 of the FT Intial Association will not match the RSN IE used in the Beacon or Probe Response. | Modify the text as follows: Verifies the RSNIE. If it is not identical to that the STA received in the Beacon or Probe Response frame, the STA shall disassociate. For FT Initial Association, the RSN IE will differ from the RSN IE in Beacon and Probe Response messages becuse it will contain the PMKR1Name in the PMKID field. For FT Initial Association, the PMKID field is ignored in the RSN IE comparison. If a second RSN information element is provided in the message,the Supplicant uses the pairwise cipher suite specified in the second RSNIE or deauthenticates. |  | EDITOR | Security - key distribution | [5 empty] | 2009-06-29 05:38 | EDITOR
1262 | Montemurro, Michael | 149 | 1 | 7.3.2.21.10 | 151 | 35 | T | N | 151.35 | 35 | 7.3.2.21.10 | [5 empty] | The description of the Management Count field is confusing. It would be better to not provide text in this sub-clause and rely on the description in Clause 11. | Modify the text as follows: The Measurement Count field contains a number of MSDUs. This value is used to calculate an average discard count for the Average trigger condition. It is also used in place of measurement duration in determining the scope of the reported results when a report is triggered; see 11.10.8.8 (Transmit Stream/Category Measurement Report). |  | EDITOR | Frame - Elements | [5 empty] | 2009-06-29 05:38 | EDITOR
1263 | Montemurro, Michael | 149 | 1 | 11.10.8.8 | 651 | 46 | T | N | 651.46 | 46 | 11.10.8.8 | [5 empty] | It makes sense that the Measurement Count field would be interpreted as the the total of successfully and unsuccessfully transmitted MSDU's. The current text is ambiguous. | Modify the first sentence of the paragraph as follows: Traffic stream metrics reported in a triggered transmit stream/category measurement report shall be the values accumulated over the number of successfully and unsuccessfully transmitted MSDUs prior to the trigger event given in the Measurement Count field of the transmit stream/category measurement request that established the trigger condition. |  | EDITOR | Radio management - MAC | [5 empty] | 2009-06-29 05:38 | EDITOR
1264 | Myles, Andrew | 149 | 1 | General |  |  | T | Y |  |  | General | [5 empty] | 802.11mb D1.0 is 1602 pages long. Much of the text is obsolete, useless and poorly written | Now is the time to delete large sections of text, particularly those self contained sections are obsolete. Ideally all obsolete features will be removed. Unfortunately, many obsolete features are too intertwining with useful features, eg PCF |  | EDITOR | General | [5 empty] | 2009-06-29 05:38 | EDITOR
1265 | Myles, Andrew | 149 | 1 | General |  |  | T | N |  |  | General | [5 empty] | There have been suggestions that the revision process should be used to add new features to the standard. However, new features should only be added when supported by a fully developed and validate set of market requirements. This is a function that is much better considered in a SG | Do not add any new non trivial functionality to the standard in TGmb |  | EDITOR | General | [5 empty] | 2009-06-29 05:38 | EDITOR
1266 | Myles, Andrew | 149 | 1 | 10 |  |  | T | Y | 425.01 | 1 | 10 | [5 empty] | Clause 10 has virtually no value because all the material is (or should be ) covered elsewhere in the standard. Worse, too much time is spent developing clause 10 which almost no one reads, even during the ballot process | Reduce clause 10 to a few pages that describes the MLME structure and the interfaces in very general terms and notes that it is left to the implementor to determine the details. |  | EDITOR | MLME - General | [5 empty] | 2009-06-29 05:38 | EDITOR
1267 | Myles, Andrew | 149 | 1 | 16 |  |  | T | Y | 819.01 | 1 | 16 | [5 empty] | The IR PHY clause is obsolete | Remove it |  | EDITOR | IR PHY | [5 empty] | 2009-06-29 05:38 | EDITOR
1268 | Myles, Andrew | 149 | 1 | C |  |  | T | Y |  |  | C | [5 empty] | The SDL spec has almost no connection to the current standard - and it is full of errors | Remove it |  | EDITOR | SDL | [5 empty] | 2009-06-29 05:38 | EDITOR
1269 | Myles, Andrew | 149 | 1 | 11.9.7.2 | 632 |  | T | Y | 632.51 | 51 | 11.9.7.2 | [5 empty] | The procedure to select a new channel in an IBSS is only claimed to be "best effort" at best. At worst, it may not even work. The reality is that after 5+ years there is no known implemenation of this feature, indicating it is unnecessary | Remove it |  | EDITOR | Radio management - MAC | [5 empty] | 2009-06-29 05:38 | EDITOR
1270 | Myles, Andrew | 149 | 1 | N |  |  | T | Y |  |  | N | [5 empty] | This annex has no value as part of the standard | Remove it |  | EDITOR | MAC - General | [5 empty] | 2009-06-29 05:38 | EDITOR
1271 | Myles, Andrew | 149 | 1 | E |  |  | T | Y |  |  | E | [5 empty] | This annex is empty | Remove it |  | EDITOR | General | [5 empty] | 2009-06-29 05:38 | EDITOR
1272 | Myles, Andrew | 149 | 1 | F |  |  | T | Y |  |  | F | [5 empty] | This informative annex is no longer relavant given the very small number of FH systems | Remove it |  | EDITOR | FH PHY | [5 empty] | 2009-06-29 05:38 | EDITOR
1273 | Myles, Andrew | 149 | 1 | O |  |  | T | Y |  |  | O | [5 empty] | This annex has no value as part of the standard | Remove it |  | EDITOR | Architecture | [5 empty] | 2009-06-29 05:38 | EDITOR
1274 | Myles, Andrew | 149 | 1 | P |  |  | T | Y |  |  | P | [5 empty] | This annex is empty | Remove it |  | EDITOR | General | [5 empty] | 2009-06-29 05:38 | EDITOR
1275 | Perahia, Eldad | 149 | 1 | 14 | 728 | 1 | T | Y | 728.01 | 1 | 14 | [5 empty] | FHSS is not longer in use (or perhaps never was). We should not waste energy maintaining this clause or making sure that other clauses are compatible with this clause. | Add the following subclause: 14.0a General This clause is no longer maintained and may not be compatible with all features of this standard. |  | EDITOR | FH PHY | [5 empty] | 2009-06-29 05:38 | EDITOR
1276 | Perahia, Eldad | 149 | 1 | 12.3.4 | 712 | 1 | E | N | 712.01 | 1 | 12.3.4 | [5 empty] | sometimes ".indicate" is used in the draft (225 times) and sometimes ".indication" is used (300 times). | pick one and unify usage in the draft |  | EDITOR | PHY - Primitives | [5 empty] | 2009-06-29 05:38 | EDITOR
1277 | Perahia, Eldad | 149 | 1 | 12.3.4.4 | 713 | 26 | T | N | 713.26 | 26 | 12.3.4.4 | [5 empty] | Aren't the required PHY parameters in the TXVECTOR listed in the corresponding subclause (i.e. 17). There seem to be more PHY parameters required then identified in Table 12-4. What's the point of table 12-4? | please clarify |  | EDITOR | PHY - Primitives | [5 empty] | 2009-06-29 05:38 | EDITOR
1278 | Perahia, Eldad | 149 | 1 | 12.3.5.4.2 | 717 | 18 | T | N | 717.18 | 18 | 12.3.5.4.2 | [5 empty] | Aren't the required PHY parameters in the TXVECTOR listed in the corresponding subclause (i.e. 17). | please clarify |  | EDITOR | PHY - Primitives | [5 empty] | 2009-06-29 05:38 | EDITOR
1279 | Perahia, Eldad | 149 | 1 | 12.3.5.10.3 | 723 | 35 | T | N | 723.35 | 35 | 12.3.5.10.3 | [5 empty] | "The PHY maintains the channel busy indication until the period indicated by the LENGTH field in a valid PLCP header has expired." Its not really just LENGTH. In Clause 17, the period is based on RATE and LENGTH. Seeing into the future, in Clause 20 it will be based on lots of parameters. | Perhaps something more generic like, "… until the period indicated by fields in the signal signal field…" |  | EDITOR | PHY - Primitives | [5 empty] | 2009-06-29 05:38 | EDITOR
1280 | Perahia, Eldad | 149 | 1 | 12.3.5.10.3 | 723 | 35 | T | N | 723.35 | 35 | 12.3.5.10.3 | [5 empty] | In clause 17, the PHY also maintains the channel busy in the presense of energy above a threshold (energy detect). This language could lead to the misinterpretation that ED is not being performed. | adding here all the conditions when PHY maintains channel busy is too combursome. I suggest deleting "The PHY maintains the channel busy indication until the period indicated by the LENGTH field in a valid PLCP header has expired." and forcing people to look at the specific PHY subclauses to learn about CCA behavior. |  | EDITOR | PHY - Primitives | [5 empty] | 2009-06-29 05:38 | EDITOR
1281 | Perahia, Eldad | 149 | 1 | 17.3.2.4 | 842 | 51 | E | N | 842.51 | 51 | 17.3.2.4 | [5 empty] | In eq 17-1 fix the font of "<t>", it looks like a subscript |  |  | EDITOR | OFDM PHY | [5 empty] | 2009-06-29 05:38 | EDITOR
1282 | Perahia, Eldad | 149 | 1 | 17.3.2.4 | 843 | 10 | E | N | 843.1 | 10 | 17.3.2.4 | [5 empty] | Eq 17-3 is partially cut off |  |  | EDITOR | OFDM PHY | [5 empty] | 2009-06-29 05:38 | EDITOR
1283 | Perahia, Eldad | 149 | 1 | 17.3.3 | 846 | 7 | E | N | 846.07 | 7 | 17.3.3 | [5 empty] | Eq 17-7 is partially cut off |  |  | EDITOR | OFDM PHY | [5 empty] | 2009-06-29 05:38 | EDITOR
1284 | Perahia, Eldad | 149 | 1 | 17.3.3 | 846 | 31 | E | N | 846.31 | 31 | 17.3.3 | [5 empty] | Eq 17-9 is partially cut off |  |  | EDITOR | OFDM PHY | [5 empty] | 2009-06-29 05:38 | EDITOR
1285 | Perahia, Eldad | 149 | 1 | 17.3.4.3 | 848 | 7 | T | Y | 848.07 | 7 | 17.3.4.3 | [5 empty] | Lots of discussion took place in 11n about what was the default value of the reserve bit. Confusion regarding what was the default value lead to it not being used for future use. | define |  | EDITOR | OFDM PHY | [5 empty] | 2009-06-29 05:38 | EDITOR
1286 | Perahia, Eldad | 149 | 1 | 17.3.8.1 | 857 | 22 | T | N | 857.22 | 22 | 17.3.8.1 | [5 empty] | A bunch of acronyms in Fig 17-12 are not defined: IQ, HPA, LNA, | define unless they are already IEEE standards terms |  | EDITOR | OFDM PHY | [5 empty] | 2009-06-29 05:38 | EDITOR
1287 | Perahia, Eldad | 149 | 1 | 17.3.9.7 | 862 | 64 | T | N | 862.64 | 64 | 17.3.9.7 | [5 empty] | I don't think IF is defined anywhere | define unless they are already IEEE standards terms |  | EDITOR | OFDM PHY | [5 empty] | 2009-06-29 05:38 | EDITOR
1288 | Perahia, Eldad | 149 | 1 | 17.3.9.7 | 862 | 64 | E | N | 862.64 | 64 | 17.3.9.7 | [5 empty] | guessing that the F in IF is frequency, then "low IF frequency" has an extra frequency | delete frequency |  | EDITOR | OFDM PHY | [5 empty] | 2009-06-29 05:38 | EDITOR
1289 | Perahia, Eldad | 149 | 1 | 17.3.10.5 | 865 | 20 | T | Y | 865.2 | 20 | 17.3.10.5 | [5 empty] | The language here is misleading. "If the preamble portion was missed, the receiver shall hold the CCA signal busy for any signal 20 dB above the minimum modulation and coding rate sensitivity" is energy detect and is part of the basic clause 17 CCA mechanism. "For improved spectrum sharing, CCA-ED is required in some bands..." makes it sound like sometimes energy detect is not performed with clause 17, which is not true. | This section needs to be cleaned up as described in my comment. It was also clear from 11n discussions that non-802.11 people do not understand that basic clause 17 functionality requires energy detect of non-802.11 systems. Perhaps a note stating this would be sufficient. |  | EDITOR | OFDM PHY | [5 empty] | 2009-06-29 05:38 | EDITOR
1290 | Perahia, Eldad | 149 | 1 | 17.3.12 | 869 | 55 | T | Y | 869.55 | 55 | 17.3.12 | [5 empty] | "...PHY_CCA.indicate(BUSY) shall be issued for reception of a signal prior to correct reception of the PLCP frame. The PMD primitive PMD_RSSI is issued to update the RSSI and parameter reported to the MAC. After PHY-CCA.indicate is issued, the PHY entity shall begin receiving the training symbols...". My interpretation of this text is again that basic energy detection is required by clause 17. That fact that this is spread out between 17.3.6, 17.3.10.5, and 17.3.12 has made it very difficult for non-802.11 people to understand that 802.11 clause 17 does in fact require energy detection of non-802.11 systems. | clarify the CCA text to highlight that energy detection is performed even on non-802.11 systems. Perhaps a note is appropriate |  | EDITOR | OFDM PHY | [5 empty] | 2009-06-29 05:38 | EDITOR
1291 | Perahia, Eldad | 149 | 1 | 17.3.12 | 870 | 24 | T | Y | 870.24 | 24 | 17.3.12 | [5 empty] | In 17.3.12 "The OFDM PHY will ensure that the CCA indicates a busy medium for the intended duration of the transmitted packet." and 12.3.5.10.3 "The PHY maintains the channel busy indication until the period indicated by the LENGTH field in a valid PLCP header has expired." it makes is sound like its required to maintain CCA busy based on rate/lengh in sig field. However in 17.3.2.0a, "In addition, the CCA mechanism can be augmented by predicting the duration of the packet from the contents of the RATE and LENGTH fields, even if the data rate is not supported by the STA." makes is sound like its optional. But in none of these citations is there any normative language. | please clarify |  | EDITOR | OFDM PHY | [5 empty] | 2009-06-29 05:38 | EDITOR
1292 | Perahia, Eldad | 149 | 1 | 17.4.3 | 873 | 46 | T | N | 873.46 | 46 | 17.4.3 | [5 empty] | Line 34 says that Eq 17-29 shall be used to compute TXTIME, but then line 46 says the Eq. 17-30 may be used. This seems illogical to me. Wouldn't a shall always supersede a may? | please clarify |  | EDITOR | OFDM PHY | [5 empty] | 2009-06-29 05:38 | EDITOR
1293 | Perahia, Eldad | 149 | 1 | 17.5 | 874 | 1 | T | N | 874.01 | 1 | 17.5 | [5 empty] | Do any implementers even pay attention to PMD sublayer? | perhaps get rid of it |  | EDITOR | OFDM PHY | [5 empty] | 2009-06-29 05:38 | EDITOR
1294 | Perahia, Eldad | 149 | 1 | 19.4.6 | 956 | 21 | T | Y | 956.21 | 21 | 19.4.6 | [5 empty] | what happens when with an invalid signal? For ERP-OFDM do we default to clause 17 rules? | please clarify |  | EDITOR | ERP PHY | [5 empty] | 2009-06-29 05:38 | EDITOR
1295 | Perahia, Eldad | 149 | 1 | 19.5.4 | 958 | 21 | E | N | 958.21 | 21 | 19.5.4 | [5 empty] | transmit masks moved back to clause 17 | change to "The transmit spectral mask for the ERP-OFDM modes shall follow 17.3.9.2 (Transmit spectrum mask) and is shown in Figure 17-12a therein." |  | EDITOR | ERP PHY | [5 empty] | 2009-06-29 05:38 | EDITOR
1296 | Perahia, Eldad | 149 | 1 | 19.9.5.0a | 976 | 38 | E | N | 976.38 | 38 | 19.9.5.0a | [5 empty] | "MODU-LATION" | change to MODULATION |  | EDITOR | ERP PHY | [5 empty] | 2009-06-29 05:38 | EDITOR
1297 | Perahia, Eldad | 149 | 1 | 19.9.5.0a | 976 | 46 | E | N | 976.46 | 46 | 19.9.5.0a | [5 empty] | "MODU-LATION" | change to MODULATION |  | EDITOR | ERP PHY | [5 empty] | 2009-06-29 05:38 | EDITOR
1298 | Perahia, Eldad | 149 | 1 | 19.9.5.0a | 978 | 17 | E | N | 978.17 | 17 | 19.9.5.0a | [5 empty] | "DISALBED" | change to DISABLED |  | EDITOR | ERP PHY | [5 empty] | 2009-06-29 05:38 | EDITOR
1299 | Perahia, Eldad | 149 | 1 | I.1 | 1487 | 26 | E | N | 1487.26 | 26 | I.1 | [5 empty] | "inter-operability" | change to interoperability |  | EDITOR | Regulatory | [5 empty] | 2009-06-29 05:38 | EDITOR
1300 | Perahia, Eldad | 149 | 1 | I.2.2 | 1490 | 38 | T | Y | 1490.38 | 38 | I.2.2 | [5 empty] | there is no tx power or EIRP level for US in Table I.4 for the 5.47-5.725 band. It may be implied that operation in this band in the US is not permitted, which is not true. | add tx power or EIRP level |  | EDITOR | Regulatory | [5 empty] | 2009-06-29 05:38 | EDITOR
1301 | Perahia, Eldad | 149 | 1 | J.1 | 1494 | 1 | T | Y | 1494.01 | 1 | J.1 | [5 empty] | we have transmit power regulatory information in both Annex I (Tables I.4-6) and Annex J (Tables J.1-3). | pick one location and unify information in the draft |  | EDITOR | Regulatory | [5 empty] | 2009-06-29 05:38 | EDITOR
1302 | Perahia, Eldad | 149 | 1 | J.1 | 1495 | 21 | E | N | 1495.21 | 21 | J.1 | [5 empty] | everywhere else in the tables, channel numbers are explicit written | remove the dash and write out the channel number |  | EDITOR | Regulatory | [5 empty] | 2009-06-29 05:38 | EDITOR
1303 | Perahia, Eldad | 149 | 1 | J.1 | 1496 | 55 | E | N | 1496.55 | 55 | J.1 | [5 empty] | everywhere else in the tables, channel numbers are explicit written | remove the dash and write out the channel number |  | EDITOR | Regulatory | [5 empty] | 2009-06-29 05:38 | EDITOR
1304 | Ptasinski, Henry | 149 | 1 | General | 1 | 1 | T | Y | 1.01 | 1 | General | [5 empty] | Make cipher suite text more general to allow for other ciphers to be more easily added. | Incorporate changes from doc 09/0601 |  | EDITOR | General | [5 empty] | 2009-06-29 05:38 | EDITOR
1305 | Ptasinski, Henry | 149 | 1 | 11A.8.4 | 689 | 7 | T | Y | 689.07 | 7 | 11A.8.4 | [5 empty] | MIC calculation includes the IE headers. | Delete “Contents of the” from RSNIE, MDIE, and FTIE. |  | EDITOR | Fast transition | [5 empty] | 2009-06-29 05:38 | EDITOR
1306 | Ptasinski, Henry | 149 | 1 | 11A.8.5 | 690 | 4 | T | Y | 690.04 | 4 | 11A.8.5 | [5 empty] | MIC calculation includes the IE headers. | Delete “Contents of the” from RSNIE, MDIE, and FTIE. |  | EDITOR | Fast transition | [5 empty] | 2009-06-29 05:38 | EDITOR
1307 | Purnadi, Rene | 149 | 1 | 7.3.2.47 | 210 | 12 | T | N | 210.12 | 12 | 7.3.2.47 | [5 empty] | Does MDID globally unique? | Add explanation |  | EDITOR | Frame - Elements | [5 empty] | 2009-06-29 05:38 | EDITOR
1308 | Purnadi, Rene | 149 | 1 | 7.4.7.2 | 235 | 13 | E | N | 235.13 | 13 | 7.4.7.2 | [5 empty] | Table 7-57e instead of Table 7-57c | modify accordingly |  | EDITOR | Frame - Radio management | [5 empty] | 2009-06-29 05:38 | EDITOR
1309 | Purnadi, Rene | 149 | 1 | Annex Q | 1540 | 7 | T | N | 1540.0699 | 7 | Q | [5 empty] | where is the other measurement types: Basic, CCA and RPI? | modify accordingly |  | EDITOR | MIB | [5 empty] | 2009-06-29 05:23 | EDITOR
1310 | Purnadi, Rene | 149 | 1 | Annex Q | 1554 | 44 | T | N | 1554.4399 | 44 | Q | [5 empty] | the measurement report mode in section 7.3.2.22 figure 7-64 page 153 indicates that latebit(0), but here it indicates a success bit? | modify accordingly |  | EDITOR | MIB | [5 empty] | 2009-06-29 05:23 | EDITOR
1311 | Purnadi, Rene | 149 | 1 | Annex Q | 1560 | 15 | T | N | 1560.15 | 15 | Q | [5 empty] | the measurement report mode in section 7.3.2.22 figure 7-64 page 153 indicates that latebit(0), but here it indicates a success bit? | modify accordingly |  | EDITOR | MIB | [5 empty] | 2009-06-29 05:23 | EDITOR
1312 | Purnadi, Rene | 149 | 1 | Annex Q | 1564 | 63 | T | N | 1564.63 | 63 | Q | [5 empty] | the measurement report mode in section 7.3.2.22 figure 7-64 page 153 indicates that latebit(0), but here it indicates a success bit? | modify accordingly |  | EDITOR | MIB | [5 empty] | 2009-06-29 05:23 | EDITOR
1313 | Purnadi, Rene | 149 | 1 | Annex Q | 1566 | 4 | T | N | 1566.04 | 4 | Q | [5 empty] | Should dot11FrameRprtRSNI be dot11FrameRprtLastRSNI to make more consistent with section 7.3.2.22.7 page 163 line 33 (figure 7-68g) | modify accordingly |  | EDITOR | MIB | [5 empty] | 2009-06-29 05:31 | EDITOR
1314 | Purnadi, Rene | 149 | 1 | Annex Q | 1568 | 21 | T | N | 1568.21 | 21 | Q | [5 empty] | Should dot11FrameRprtRSNI be dot11FrameRprtLastRSNI to make more consistent with section 7.3.2.22.7 page 163 line 33 (figure 7-68g) | modify accordingly |  | EDITOR | MIB | [5 empty] | 2009-06-29 05:24 | EDITOR
1315 | Purnadi, Rene | 149 | 1 | Annex Q | 1569 | 35 | T | N | 1569.35 | 35 | Q | [5 empty] | the measurement report mode in section 7.3.2.22 figure 7-64 page 153 indicates that latebit(0), but here it indicates a success bit? | modify accordingly |  | EDITOR | MIB | [5 empty] | 2009-06-29 05:24 | EDITOR
1316 | Purnadi, Rene | 149 | 1 | Annex Q | 1581 | 1 | T | N | 1581.01 | 1 | Q | [5 empty] | the measurement report mode in section 7.3.2.22 figure 7-64 page 153 indicates that latebit(0), but here it indicates a success bit? | modify accordingly |  | EDITOR | MIB | [5 empty] | 2009-06-29 05:24 | EDITOR
1317 | Purnadi, Rene | 149 | 1 | Annex Q | 1585 | 59 | T | N | 1585.59 | 59 | Q | [5 empty] | the measurement report mode in section 7.3.2.22 figure 7-64 page 153 indicates that latebit(0), but here it indicates a success bit? | modify accordingly |  | EDITOR | MIB | [5 empty] | 2009-06-29 05:24 | EDITOR
1318 | Purnadi, Rene | 149 | 1 | Annex Q | 1590 | 30 | T | N | 1590.3 | 30 | Q | [5 empty] | It is more consistent with Reporting Reason field in Figure 7-68q, section 7.3.2.22.10 page 174 line 5 if averageTrigger, consecutiveTrigger and delayTrigger are used instead of averageError, consecutiveError and delayError | modify accordingly |  | EDITOR | MIB | [5 empty] | 2009-06-29 05:24 | EDITOR
1319 | Purnadi, Rene | 149 | 1 | Annex Q | 1590 | 58 | T | N | 1590.58 | 58 | Q | [5 empty] | the measurement report mode in section 7.3.2.22 figure 7-64 page 153 indicates that latebit(0), but here it indicates a success bit? | modify accordingly |  | EDITOR | MIB | [5 empty] | 2009-06-29 05:24 | EDITOR
1320 | Purnadi, Rene | 149 | 1 | Annex Q | 1596 | 62 | T | N | 1596.62 | 62 | Q | [5 empty] | table 7-43b in section 7.3.2.37 page 198 line 50 has Measurement Pilot Transmission information (refer to section 7.3.2.42) instead of Measurement Pilot interval (refer to section 7.3.1.18) | modify accordingly |  | EDITOR | MIB | [5 empty] | 2009-06-29 05:24 | EDITOR
1321 | Qi, Emily | 149 | 1 | 7 | 248 |  | E | N | 248 |  | 7 | [5 empty] | Page 248-252, 578, 727 are empty pages. Shall be deleted. | See comment. |  | EDITOR | Frame - General | [5 empty] | 2009-06-29 05:38 | EDITOR
1322 | Qi, Emily | 149 | 1 | 7.4.6.3 | 230 | 62 | T | Y | 230.62 | 62 | 7.4.6.3 | [5 empty] | I don’t think we need to include Optional Subelements field in this frame to make this frame to be extensible, for the following reasons: 1. From my understanding, all action frames (management frames) can be inserted additional information element when it is needed in future amendments. 2. Vendor Specific element can be inserted in any action frames according to 7.2.3.12. There is no need to restate here. This comment shall be applied to 7.4.6.4 as well. | 1. P230l62 - P231L28 and P232L14-L45 shall be removed. 2. Remove the Optional subelements field from Figure 7-101c and Figure 7-101d |  | EDITOR | Frame - Radio management | [5 empty] | 2009-06-29 05:38 | EDITOR
1323 | Qi, Emily | 149 | 1 | 10.3.32 | 545 | 15 | T | Y | 545.15 | 15 | 10.3.32 | [5 empty] | Vendor Specific element may be included in all action frames according to 7.2.3.12. | L15: add VendorSpecificInfo in MLME-LINKMEASURE.request. Also VendorSpecificInfo shall be added in MLME-LINKMEASURE.confirm. |  | EDITOR | MLME - Primitives | [5 empty] | 2009-06-29 05:38 | EDITOR
1324 | Qi, Emily | 149 | 1 | 10.3.32 | 545 | 15 | T | Y | 545.15 | 15 | 10.3.32 | [5 empty] | It appears that only two primitives MLME-LINKMEASURE.request and MLME-LINKMEASURE.confirm are defined. Indication primitive and Response primitives shall be defined. | Add MLME-LINKMEASURE.indication and MLME-LINKMEASURE.request primitives. |  | EDITOR | MLME - Primitives | [5 empty] | 2009-06-29 05:38 | EDITOR
1325 | Qi, Emily | 149 | 1 | 7.4.6.5 | 232 | 48 | T | Y | 232.48 | 48 | 7.4.6.5 | [5 empty] | It is unnecessary to include/define Optional Subelements field. For the following reasons: 1. SSID element can be optionally included in Neighbor Report Request frame. 2. all action frames (management frames) can be inserted additional information element when it is needed in the future amendments. 3. Vendor Specific element can be inserted in any action frames according to 7.2.3.12. There is no need to restate here. | 1. Add SSID in Figure 7-101e and remove the Optional subelements field from Figure 7-101e. 2. P233L46 change "SSID subelement can be included in a Neighbor Report Request frame ..." to "SSID element can be included in a Neighbor Report Request frame...". 3. remove P233 L9-L43. |  | EDITOR | Frame - Radio management | [5 empty] | 2009-06-29 05:38 | EDITOR
1326 | Qi, Emily | 149 | 1 | 7.4.7.2 | 235 | 55 | T | Y | 235.55 | 55 | 7.4.7.2 | [5 empty] | It is unnecessary to include/define Optional Subelements field, for the following reasons: 1. Multiple BSSID element can be optionally included in Neighbor Report Request frame, directly. 2. all action frames (management frames) can be inserted additional information element when it is needed in the future amendments. 3. Vendor Specific element can be inserted in any action frames according to 7.2.3.12. There is no need to restate here. | 1. Add Multiple BSSID in Figure 7-101g and remove the Optional subelements field from Figure 7-101g. 2. remove P235 L55 to P236L27. |  | EDITOR | Frame - Radio management | [5 empty] | 2009-06-29 05:38 | EDITOR
1327 | Qi, Emily | 149 | 1 | 7.3.2 | 118 | 38 | T | Y | 118.38 | 38 | 7.3.2 | [5 empty] | Define a generic format for the extensible element to include optional subelements. If any new element (defined in 11k, 11r, 11y and any future element) is the extensible element, it shall be extensible by including optional subelements. IMHO, all new elements defined in 11k, 11r, and 11y shall be extensible. | Define a generic format for the extensible element to include optional subelements. Commenter would be interested in preparing a submission if the idea is accepted in principle. |  | EDITOR | Frame - Elements | [5 empty] | 2009-06-29 05:38 | EDITOR
1328 | Qi, Emily | 149 | 1 | 7.3.2 | 119 | 44 | T | Y | 119.44 | 44 | 7.3.2 | [5 empty] | Why are the following elements extensible? RCPI, RSNI, BSS Average Access Delay, Antenna Information, BSS Available Admission Capacity, BSS AC Access Delay. | clarify it, or include optional subelements. |  | EDITOR | Frame - Elements | [5 empty] | 2009-06-29 05:38 | EDITOR
1329 | Qi, Emily | 149 | 1 | 10.3.25 | 517 | 23 | T | Y | 517.23 | 23 | 10.3.25 | [5 empty] | According to 7.2.3.12, Vendor Specific element may be included in all action frames. The VendorSpecificInfo parameter shall be added in all primitives defined in 10.3.25. | see comment. |  | EDITOR | MLME - Primitives | [5 empty] | 2009-06-29 05:38 | EDITOR
1330 | Qi, Emily | 149 | 1 | 10.3.27 | 526 | 1 | T | Y | 526.01 | 1 | 10.3.27 | [5 empty] | According to 7.2.3.12, Vendor Specific element may be included in all action frames. The VendorSpecificInfo parameter shall be added in all primitives defined in 10.3.27. | see comment. |  | EDITOR | MLME - Primitives | [5 empty] | 2009-06-29 05:38 | EDITOR
1331 | Qi, Emily | 149 | 1 | 7.4.5 | 228 | 11 | T | Y | 228.11 | 11 | 7.4.5 | [5 empty] | Is Vendor-Specific action frame a class 1 frame or class 3 action frame? If it is class 3 action frame, a public Vendor-Specific action frame shall be defined. | Define a public vendor-specific action, or clarify it. Commenter would be interested in preparing a submission if the idea is accepted in principle. |  | EDITOR | Frame - General | [5 empty] | 2009-06-29 05:38 | EDITOR
1332 | Qi, Emily | 149 | 1 | 5.3.1 | 42 | 38 | T | Y | 42.38 | 38 | 5.3.1 | [5 empty] | I think the service "Radio measurement" shall be applied to "RRM facility only", and "DSE" shall be applied "DSE facility only". | L39, change "Radio measurement" to "Radio measurement (RRM facility only)". L40 and L63: Change "DSE" to "DSE (DSE facility only)". |  | EDITOR | General | [5 empty] | 2009-06-29 05:38 | EDITOR
1333 | Qi, Emily | 149 | 1 | 10.3.29.1 | 537 | 36 | T | Y | 537.36 | 36 | 10.3.29.1 | [5 empty] | Vendor Specific Action frame could be transmitted as a broadcast frame. Peer MAC Address could be group MAC address. | change "Any valid individual MAC address" to "Any valid individual MAC address, or any valid group MAC address." Apply the same change to P539L23. |  | EDITOR | MLME - Primitives | [5 empty] | 2009-06-29 05:38 | EDITOR
1334 | Qi, Emily | 149 | 1 | 10.3.35.3 | 557 | 6 | T | Y | 557.06 | 6 | 10.3.35.3 | [5 empty] | Extended Channel Switch frame can be transmitted as a broadcast frame. Peer MAC Address could be group MAC address. | change "Any valid individual MAC address" to "Any valid individual MAC address, or any valid group MAC address." |  | EDITOR | MLME - Primitives | [5 empty] | 2009-06-29 05:38 | EDITOR
1335 | Qi, Emily | 149 | 1 | 10.3.15.3 | 490 | 25 | T | Y | 490.25 | 25 | 10.3.15.3 | [5 empty] | Channelswitch frame can be transmitted as a broadcast frame. Peer MAC Address could be group MAC address. | change "Any valid individual MAC address" to "Any valid individual MAC address, or any valid group MAC address." |  | EDITOR | MLME - Primitives | [5 empty] | 2009-06-29 05:38 | EDITOR
1336 | Ramamurthy, Harish | 149 | 1 | 9.13 | 420 | 58 | T | N | 420.58 | 58 | 9.13 | [5 empty] | The distinction between NonERP_Present and Use_Protection bit is not clear. | Clarify use of NonERP_present bit or replace all occurances of NonERP_present bit with Use_Protection bit |  | EDITOR | MAC - General | [5 empty] | 2009-06-29 05:38 | EDITOR
1337 | Ramamurthy, Harish | 149 | 1 | 11.1.2.3 | 580 | 64 | T | Y | 580.64 | 64 | 11.1.2.3 | [5 empty] | The following text "STAs in an infrastructure network shall only use other information in received Beacon frames, if the BSSID field is equal to the MAC address currently in use by the STA contained in the AP of the BSS. STAs in an IBSS shall use other information in any received Beacon frame for which the IBSS subfield of the Capability field is set to 1, the content of the SSID element is equal to the SSID of the IBSS, and the TSF value is later than the receiving STA’s TSF timer." disallows processing of beacon information received from other BSS. There might be some information element contained in the received beacon that should be processed irrespective of BSS, e.g., ERP information element (clause 7.3.2.13). In partiuclar, 7.3.2.13 statement that "A NonERP infrastructure or independent BSS is overlapping (a NonERP BSS may be detected by the reception of a Beacon where the supported rates contain only Clause 15 or Clause 18 rates)." would be having no meaning in this case. Change the text to allow processing of ERP information element, contained in the received beacon, irrepective of the BSS during scan. | Add the following text at the begenning of clause 11.1.2.3 "While doing scan STA may process all the received beacons, while not doing scan the following rules apply." |  | EDITOR | MLME - General | [5 empty] | 2009-06-29 05:38 | EDITOR
1338 | Ramamurthy, Harish | 149 | 1 | 9.4 | 386 | 53 | T | Y | 386.53 | 53 | 9.4 | [5 empty] | In the following text "The length of a fragment shall never be larger than dot11FragmentationThreshold unless WEP is invoked for the MPDU. If WEP is active for the MPDU, then the MPDU shall be expanded by IV and ICV (see 8.2.1); this may result in a fragment larger than dot11FragmentationThreshold.", it is not clear if this appies to TKIP/AES as well? | Extend the WEP rules for RSN |  | EDITOR | MAC - General | [5 empty] | 2009-06-29 05:38 | EDITOR
1339 | Ramamurthy, Harish | 149 | 1 | 9.4 | 386 | 53 | T | Y | 386.53 | 53 | 9.4 | [5 empty] | The following text "The length of a fragment shall never be larger than dot11FragmentationThreshold unless WEP is invoked for the MPDU. If WEP is active for the MPDU, then the MPDU shall be expanded by IV and ICV (see 8.2.1); this may result in a fragment larger than dot11FragmentationThreshold.", is not consistent with the the definition of MIB dot11FragmentationThreshold clause Annex D text "This attribute shall specify the current maximum size, in octets, of the MPDU that may be delivered to the PHY. An MSDU shall be broken into fragments if its size exceeds the value of this attribute after adding MAC headers and trailers. An MSDU or MMPDU shall be fragmented when the resulting frame has an individual address in the Address1 field, and the length of the frame is larger than this threshold." Similar text is present in Annex-D, pp 1351, line 19 | Correct the definition of dot11FragmentationThreshold to allow security fields like IV and ICV to be not counted for the threshold |  | EDITOR | MAC - General | [5 empty] | 2009-06-29 05:38 | EDITOR
1340 | Ramamurthy, Harish | 149 | 1 | 11.1.3.2.1 | 583 | 31 | E | N | 583.31 | 31 | 11.1.3.2.1 | [5 empty] | "STAs receiving Probe Request frames shall respond with a probe response when the SSID in the probe request is the wildcard SSID or matches the specific SSID of the STA. Probe Response frames shall be sent as directed frames to the address of the STA that generated the probe request. The probe response shall be sent using normal frame transmission rules. An AP shall respond to all probe requests meeting the above criteria. In an IBSS, the STA that generated the last Beacon frame shall be the STA that responds to a probe request." is redundant. Compare with lines 7-11. | Delete "STAs receiving Probe Request frames shall respond with a probe response when the SSID in the probe request is the wildcard SSID or matches the specific SSID of the STA." and Delete "Probe Response frames shall be sent as directed frames to the address of the STA that generated the probe request. The probe response shall be sent using normal frame transmission rules. An AP shall respond to all probe requests meeting the above criteria. In an IBSS, the STA that generated the last Beacon frame shall be the STA that responds to a probe request." |  | EDITOR | MLME - General | [5 empty] | 2009-06-29 05:38 | EDITOR
1341 | Ramamurthy, Harish | 149 | 1 | 11.2.1.5 | 591 | 46 | T | N | 591.46 | 46 | 11.2.1.5 | [5 empty] | The sentence "When all ACs associated with the non-AP STA are delivery-enabled, the More Data field shall be set to indicate the presence of further buffered MSDUs or management frames belonging to delivery enabled ACs" is not consistent with the previous sentence "For a non-AP STA using U-APSD, the More Data field shall be set to indicate the presence of further buffered MSDUs or management frames that do not belong to delivery-enabled ACs.". | Clarify. |  | EDITOR | Power management | [5 empty] | 2009-06-29 05:38 | EDITOR
1342 | Ramamurthy, Harish | 149 | 1 | 11.3 | 599-600 |  | T | N |  |  | 11.3 | [5 empty] | The definitions of class 1 data frame and class 3 data frame are not clear especially in IBSS networks. A data frame with FromDS = ToDS = 0 belongs to class 1 in IBSS and class 3 in other cases. The question is how to determine whether a data frame belongs to class 1 in the IBSS or not when STA is in state 1? For example, if STA resets, it may lose state information and subsequently a data frame received from peer STA cannot be marked as IBSS or BSS frame, and therefore cannot be classified whether belongs to class 1 or 3. | Clarify. |  | EDITOR | Security - Authentication | [5 empty] | 2009-06-29 05:38 | EDITOR
1343 | Ramamurthy, Harish | 149 | 1 | 11.2.2.1 | 595 | 44 | E | N | 595.44 | 44 | 11.2.2.1 | [5 empty] | Paragraph 1 and Paragraph 2 are identical. | Delete paragraph 2. |  | EDITOR | Power management | [5 empty] | 2009-06-29 05:38 | EDITOR
1344 | Ramamurthy, Harish | 149 | 1 | 9.4 | 386 | 65 | T | Y | 386.65 | 65 | 9.4 | [5 empty] | "A STA shall be capable of receiving fragments of arbitrary length." Here instead of allowing arbirarty length frame reception capability, STA should check if the length is valid < Max MSDU size (2304 octets). Similar issues exist in Clause 7.1.2 (pp 71, ln 55): MSDU size is not consistent with figure 7-1 Clause 7.2.3.0a (pp 90): Frame body size is not consistent with Figure 7-18 | Modify "A STA shall be capable of receiving fragments of arbitrary length." as "A STA shall be capable of receiving fragments of arbitrary length that is less than max allowed MSDU size." Modify figures 7-1, and 7-18 appropriately |  | EDITOR | MAC - General | [5 empty] | 2009-06-29 05:38 | EDITOR
1345 | Ramamurthy, Harish | 149 | 1 | 9.2.5.4 | 370 | 59 | T | Y | 370.59 | 59 | 9.2.5.4 | [5 empty] | The last paragraph in this clause states that "A STA that used information from an RTS frame as the most recent basis to update its NAV setting is permitted to reset its NAV if no PHY-RXSTART.indication is detected from the PHY during a period with a duration of (2 × aSIFSTime) + (CTS_Time) + aPHY-RX-START-Delay + (2 × aSlotTime) starting at the PHY-RXEND.indication corresponding to the detection of the RTS frame. The “CTS_Time” shall be calculated using the length of the CTS frame and the data rate at which the RTS frame used for the most recent NAV update was received." If RTS frame is sent at a CCK/DSSS rate to protect subsequent MPDUs sent at OFDM rates in presence of 11b STAs, the 11b STAs will not set their NAV due to lack of PHY-RXSTART.indication after the "duration". This may defeat the purpose of using RTS in the first place. | One solution is to replace PHY-RX-START.indication with PHY-CCA.indication (BUSY) Replace text with "A STA that used information from an RTS frame as the most recent basis to update its NAV setting is permitted to reset its NAV if no PHY-CCA.indication (BUSY) is detected..." |  | EDITOR | MAC - DCF | [5 empty] | 2009-06-29 05:38 | EDITOR
1346 | Ramamurthy, Harish | 149 | 1 | 9.9.1.2 | 396 | 39 | T | N | 396.39 | 39 | 9.9.1.2 | [5 empty] | "A TXOP limit value of 0 indicates that a single MSDU or MMPDU, in addition to a possible RTS/CTS exchange or CTS to itself, may be transmitted at any rate for each TXOP." As per the fourth paragraph "A STA shall fragment a unicast MSDU so that the transmission of the first MPDU of the TXOP does not cause the TXOP limit to be exceeded at the PHY rate selected for the initial transmission attempt ...". MSDU may consist of multiple fragments and therefore it would be appropriate to replace text "A TXOP limit value of 0 indicates that a single MSDU " with "A TXOP limit value of 0 indicates that a single MPDU. " | Clarify, or replace "A TXOP limit value of 0 indicates that a single MSDU... " with "A TXOP limit value of 0 indicates that a single MPDU..." |  | EDITOR | MAC - QoS | [5 empty] | 2009-06-29 05:38 | EDITOR
1347 | Ramamurthy, Harish | 149 | 1 | 9.9.1.5 | 400 | 13 | E | N | 400.13 | 13 | 9.9.1.5 | [5 empty] | The list above this text "If the backoff procedure is invoked for reason a) above, the value of CW[AC] shall be left unchanged. If the backoff procedure is invoked because of reason b) above, the value of CW[AC] shall be reset to CWmin[AC]." is not numbered. | Number the list (list items a-d) above the text "If the backoff procedure is invoked for reason a) above, the value of CW[AC] shall be left unchanged. If the backoff procedure is invoked because of reason b) above, the value of CW[AC] shall be reset to CWmin[AC]." |  | EDITOR | MAC - QoS | [5 empty] | 2009-06-29 05:38 | EDITOR
1348 | Ramamurthy, Harish | 149 | 1 | 9.9.1.5 | 400 | 17 | E | N | 400.17 | 17 | 9.9.1.5 | [5 empty] | The list above this text "If the backoff procedure is invoked because of a failure event [either reason c) or d) above]," is not numbered. | Number the list (list items a-d) above the text "If the backoff procedure is invoked for reason a) above, the value of CW[AC] shall be left unchanged. If the backoff procedure is invoked because of reason b) above, the value of CW[AC] shall be reset to CWmin[AC]." |  | EDITOR | MAC - QoS | [5 empty] | 2009-06-29 05:38 | EDITOR
1349 | Ramamurthy, Harish | 149 | 1 | 9.10.3 | 413 | 47 | E | N | 413.47 | 47 | 9.10.3 | [5 empty] | The sentence "The RA field of the frames shall be the recipient’s unicast address.", in the first paragraph does not clearly state that whether RA is the ADDBA recipient or not. To make pragraph consistent this RA shall be ADDBA recipient. | Modify sentence "The RA field of the frames shall be the recipient’s unicast address." in the first paragraph with "The RA field of the frames shall be the ADDBA recipient’s unicast address." |  | EDITOR | MAC - Block ACK | [5 empty] | 2009-06-29 05:38 | EDITOR
1350 | Ramamurthy, Harish | 149 | 1 | 9.10.3 | 413 | 27 | T | Y | 413.27 | 27 | 9.10.3 | [5 empty] | It seems the sentence "After setting up for the Block exchange following the procedure in 9.10.2, the originator may transmit a block of QoS data frames separated by SIFS period," in paragraph one conflicts with the sentence "If no protective mechanism is used, then the first frame that is sent as a block shall have a response frame and shall have the Duration field set so that the NAVs are set to appropriate values at all STAs in the BSS." in paragraph four. It is assumed that after setting up Block Ack, transmitter transmits a series of frames each separated by SIFS without any immediate Ack, however, later transmitter requests for a response frame from the receiver. | Modify as follows- "If no protective mechanism is used, the first frame that is sent in the block shall be sent as a QoS Data frame with Ack Policy subfield in the QoS Control field set to Normal Ack. The duration field of such a first frame should be set so that the response frame shall have the Duration field to set NAV with appropriate values at all STAs in the BSS." |  | EDITOR | MAC - Block ACK | [5 empty] | 2009-06-29 05:38 | EDITOR
1351 | Ramamurthy, Harish | 149 | 1 | 7.1.3.1.7 | 75 | 1 | E | N | 75.01 | 1 | 7.1.3.1.7 | [5 empty] | It would be more appropritate to move sentence "The More Data field is set to 0 in all other directed frames" at the end of this subclause. | Move sentence "The More Data field is set to 0 in all other directed frames" to the end of this subclause. |  | EDITOR | Frame - Format | [5 empty] | 2009-06-29 05:38 | EDITOR
1352 | Ramamurthy, Harish | 149 | 1 | 7.5 | 246 | 47 | T | Y | 246.47 | 47 | 7.5 | [5 empty] | Table 7-58, allows disassociation frame in an IBSS. Why is this allowed here? In fact subclause 10.3.8 and 11.3.2.6 do not describe how this is used in IBSS. | Remove Disassociation frame in case of IBSS; Add a dash in IBSS column correspoding to row disassociation. |  | EDITOR | Frame - General | [5 empty] | 2009-06-29 05:38 | EDITOR
1353 | Ramamurthy, Harish | 149 | 1 | 9.1.3.1 | 360 | 26 | T | N | 360.26 | 26 | 9.1.3.1 | [5 empty] | "For the purpose of determining the proper AC for an RTS frame, the RTS frame shall inherit the UP of the data or management frame(s) that are included in the frame exchange sequence where the RTS is the first frame." UP may not be an appropriate term for management frames. | "For the purpose of determining the proper AC for an RTS frame, the RTS frame shall inherit the UP of the data or AC of management frame(s) that are included in the frame exchange sequence where the RTS is the first frame." |  | EDITOR | MAC - QoS | [5 empty] | 2009-06-29 05:38 | EDITOR
1354 | Ramamurthy, Harish | 149 | 1 | 9.1.3.1 | 360 | 20-29 | T | Y | 360 |  | 9.1.3.1 | [5 empty] | There is no rule to derive AC for CTS2Self frame. | Replace ""For the purpose of determining the proper AC for an RTS frame, the RTS frame shall inherit the UP of the data or management frame(s) that are included in the frame exchange sequence where the RTS is the first frame." with "When the first frame in the frame exchange sequence is an RTS or CTS, the RTS or CTS frame shall inherit the UP of the data or AC of management frame(s) of the frame exchange sequence." |  | EDITOR | MAC - QoS | [5 empty] | 2009-06-29 05:38 | EDITOR
1355 | Rosdahl, Jon | 149 | 1 | 7.3.2.21 | 134 | 49 | E | Y | 134.49 | 49 | 7.3.2.21 | [5 empty] | Grammar Error in table 7-28: The transmitting STA is indicating to the destination STA that it can accept measurement requests and is requesting the destination STA not to send autonomous or triggered measurement reports of the type indicated in the Measurement Type field (see NOTE)." | It should be "….requesting the destination STA not send autonomous…." --- delete the "to" |  | EDITOR | Frame - Elements | [5 empty] | 2009-06-29 05:38 | EDITOR
1356 | Rosdahl, Jon | 149 | 1 | 11.9.6 | 631 | 49 | E | Y | 631.49 | 49 | 11.9.6 | [5 empty] | Grammar Error: "A STA shall report it is incapable a measurement request if any of the following conditions exists:" | Change to "A STA shall report it is incapable of performing a measurement request if any of the following conditions exists:" -- add "of performing" |  | EDITOR | Radio management - MAC | [5 empty] | 2009-06-29 05:38 | EDITOR
1357 | Rosdahl, Jon | 149 | 1 | 11.3 | 599-606 |  | T | Y |  |  | 11.3 | [5 empty] | The specification of STA authentication and association in section 11.3 is incomplete, ambiguous, inconsistent and sometimes just wrong. | Change as shown in doc:11-09/0705 |  | EDITOR | Security - Authentication | [5 empty] | 2009-06-29 05:38 | EDITOR
1358 | Rosdahl, Jon | 149 | 1 | 7, 11, etc. |  |  | E | Y |  |  | 7, 11, etc. | [5 empty] | The word "frame" is used too loosely. Sometimes it refers to a MSDU or MMPDU, rather than an MPDU forming part of a fragmented MSDU or MMPDU. This affects, for example, whether the PM mode can change during a fragmented MSDU or MMPDU. | Add "Also known as a frame." to the definition of MPDU in section 3. Throughout the spec, change uses of "[data/management] frame" to "MSDU or MMPDU"/"MMPDU"/"MSDU" where appropriate. Simplify "Management frame of subtype Foo" to "Foo MMPDU". |  | EDITOR | Terminology | [5 empty] | 2009-06-29 05:25 | EDITOR
1359 | Rosdahl, Jon | 149 | 1 | 3.163, 3.87 | 20, 13 | 20, 35 | T | Y |  |  | 3.163, 3.87 | [5 empty] | The definitions of "unicast" and "multicast" are unclear; this makes understanding the exact intent of e.g. "unicast Probe Request" difficult. Specifically, it is not clear how these are defined for MMPDUs, and there is a confusing special mention of control frames as distinct from other MPDUs. | In the two definitions, remove the "or control frame"s and replace the "(RA)"s with "(Address 1)"s. |  | EDITOR | Terminology | [5 empty] | 2009-06-29 05:26 | EDITOR
1360 | Rosdahl, Jon | 149 | 1 | 7.2.3.0a | 90 | 60 | T | Y | 90.6 | 60 | 7.2.3.0a | [5 empty] | The rules for the BSSID in management frames are unclear. Specifically, the BSSID to use in an ESS when not associated, and the meaning of "a member of an IBSS" and "a specific BSSID", are unclear. | Change as follows: The BSSID of the management frame is determined as follows: a) If the STA is an AP or is associated withtransmitting the management frame to an AP, the BSSID is the address currently in use by the STA contained in the AP. b) If the STA is transmitting the management frame to one or morea members of an IBSS, the BSSID is the BSSID of the IBSS. c) In management frames of subtype Probe Request, the BSSID is either a specific BSSID as specified in (a) or (b), or the wildcard BSSID as defined in the procedures specified in 11.1.3 (Acquiring synchronization, scanning). |  | EDITOR | Frame - Format | [5 empty] | 2009-06-29 05:38 | EDITOR
1361 | Rosdahl, Jon | 149 | 1 | 7.2.3.1 | 191 |  | T | Y | 191 |  | 7.2.3.1 | [5 empty] | TGmb-agreed changes to TCLAS element text missing from D1.0. | Change the draft as previously agreed in CIDs 48-50. See Doc: 11-08/1127r18 |  | EDITOR | Frame - Format | [5 empty] | 2009-06-29 05:38 | EDITOR
1362 | Rosdahl, Jon | 149 | 1 | 11.2.1.1 | 588 |  | T | Y | 588 |  | 11.2.1.1 | [5 empty] | It is not clear what the meaning of the PM bit is in MSDUs/MMPDUs which are not acknowledged. | Add "The Power Management bit shall be ignored in frame exchanges initiated by the AP or which do not elicit an ACK from the AP." to the penultimate paragraph of this section. |  | EDITOR | Power management | [5 empty] | 2009-06-29 05:38 | EDITOR
1363 | Rosdahl, Jon | 149 | 1 | 7.1.3.3.3 | 77 | 15 | T | Y | 77.15 | 15 | 7.1.3.3.3 | [5 empty] | It is not clear how the wildcard BSSID is to be used. | Add "When the wildcard BSSID is used in such a frame, the Address 1 (DA) field is also set to all 1s to indicate the broadcast address." to the end of the last paragraph of this section. |  | EDITOR | Frame - Format | [5 empty] | 2009-06-29 05:38 | EDITOR
1364 | Rosdahl, Jon | 149 | 1 | 11.2.1.0a | 586 | 53 | T | Y | 586.53 | 53 | 11.2.1.0a | [5 empty] | Disassociation, Deauthentication and Probe Response frames should not be buffered. | Change so that only Action frames (both unicast and group) are buffered. |  | EDITOR | Power management | [5 empty] | 2009-06-29 05:38 | EDITOR
1365 | Rosdahl, Jon | 149 | 1 | 11.2.1.0a | 587 | 1 | T | Y | 587.01 | 1 | 11.2.1.0a | [5 empty] | This section does not account for U-APSD, e.g. if there are MSDUs on delivery-enabled ACs only but not all ACs are delivery-enabled, then the TIM will not signal their presence. | Change to cover all types and scenarios of power management, or delete sentences which duplicate information in other sections, and replace with general statement. |  | EDITOR | Power management | [5 empty] | 2009-06-29 05:38 | EDITOR
1366 | Rosdahl, Jon | 149 | 1 | 7.3.1.11 | 113 | 28 | T | Y | 113.28 | 28 | 7.3.1.11 | [5 empty] | Category code 17 needs to be reserved in a permanent way, as it is used for a widely-deployed spec (*cough* WMM *cough*). | Have a dedicated line for 17, and inform the assignment authority. |  | EDITOR | Frame - Format | [5 empty] | 2009-06-29 05:38 | EDITOR
1367 | Rosdahl, Jon | 149 | 1 | 10.3.33, 10.3.34 and others |  |  | E | N |  |  | 10.3.33, 10.3.34 and others | [5 empty] | The use of underscores in the MLME-RESOURCE_REQUEST, MLME-RESOURCE_REQUEST_LOCAL and MLME-REMOTE_REQUEST primitives is inconsistent with existing usage. | Replace underscores with hyphens. |  | EDITOR | Terminology | [5 empty] | 2009-06-29 05:27 | EDITOR
1368 | Rosdahl, Jon | 149 | 1 | 7, 9, 11, etc. |  |  | E | Y |  |  | 7, 9, 11, etc. | [5 empty] | The conventions described in 7.1.1 are not clear and complete enough. E.g.: - Does "data frame" mean "frame of type Data" or "frame of subtype Data (+ whatever)", and if the latter (i.e. excludes the CF-only ones) does it or does it not include QoS? Note a distinction between "data frame" and "Data frame" is poor, because the distinction vanishes at the start of a sentence. - Does "QoS data frame" (note lowercase d) include e.g. "QoS Null"? Some of this may be helped by saying "MSDU" instead of "frame", but not all. | Extend section 7.1.1 to describe conventions pertaining to the term "data frame" and related terms. Ensure that text in other sections conforms to these conventions. |  | EDITOR | Frame - General | [5 empty] | 2009-06-29 05:27 | EDITOR
1369 | Rosdahl, Jon | 149 | 1 | Annex C, E, & P |  |  | T | Y |  |  | C | [5 empty] | While I will be the first to claim that for a historical value, this annex should be left in, I am willing to concede and allow not only it, but Annex E and P should be removed. | With a new revision, the Annexes should be renumbered as necessary and the deprecated and reserved Annexes removed. |  | EDITOR | General | [5 empty] | 2009-06-29 05:28 | EDITOR
1370 | Sakoda, Kazuyuki | 149 | 1 | 3 | 16 | 50 | T | N | 16.5 | 50 | 3 | [5 empty] | The definition of QoS facility is vague. Does this implies that the QoS facility means the use of EDCA as a minimum set? If the STA is in IBSS, there are no HCF and HCCA is not used. However, if we look at the PICS table in A.4.16, all the HCCA rules are mandatory for a QoS STA. It looks like a contradiction. | Please clarify which function is mandatory for a QoS STA. |  | EDITOR | General | [5 empty] | 2009-06-29 05:38 | EDITOR
1371 | Sakoda, Kazuyuki | 149 | 1 | 7.2.3.2 | 94 | 14 | E | N | 94.14 | 14 | 7.2.3.2 | [5 empty] | The title of the clause reads "IBSS ATIM frame format". However, other part of the specification call out this frame as ATIM frame. | Rename the title of this subclase to be ATIM frame format. |  | EDITOR | Frame - Format | [5 empty] | 2009-06-29 05:38 | EDITOR
1372 | Sakoda, Kazuyuki | 149 | 1 | 11.2.2.1 | 595 | 44 | E | N | 595.44 | 44 | 11.2.2.1 | [5 empty] | The first paragraph of 11.2.2.1 and the second paragraph of 11.2.2.1 contain the same text. Must be a copy and paste error. | Remove the second paragraph of 11.2.2.1. |  | EDITOR | Power management | [5 empty] | 2009-06-29 05:38 | EDITOR
1373 | Sakoda, Kazuyuki | 149 | 1 | A.4.4.2 | 1006 | 21 | T | N | 1006.21 | 21 | A.4.4.2 | [5 empty] | The table in A.4.4.2 does not contain all the defined frame types. Why is that? | Please clarify. |  | EDITOR | PICS | [5 empty] | 2009-06-29 05:38 | EDITOR
1374 | Stacey, Robert | 149 | 1 | 5.4.2.1 | 45 | 29 | E | N | 45.29 | 29 | 5.4.2.1 | [5 empty] | Are square brackets necessary? | Add comma after "STAs" and remove square brackets |  | EDITOR | General | [5 empty] | 2009-06-29 05:38 | EDITOR
1375 | Stacey, Robert | 149 | 1 | 7.1.0a | 70 | 21 | E | N | 70.21 | 21 | 7.1.0a | [5 empty] | Belongs with text in 7.0a | Move paragraph to section 7.0a and delete heading. The adjective compliant is superfluous. |  | EDITOR | Frame - Format | [5 empty] | 2009-06-29 05:38 | EDITOR
1376 | Stacey, Robert | 149 | 1 | 7.2.1.1 | 83 | 46 | T | Y | 83.46 | 46 | 7.2.1.1 | [5 empty] | This sentence is inaccurate since the sequence RTS-CTS-BAR-BA is permitted, i.e. the pending frame is a control frame. See p420 l22. | Change to "…pending data, management or control frame." |  | EDITOR | Frame - Format | [5 empty] | 2009-06-29 05:38 | EDITOR
1377 | Stacey, Robert | 149 | 1 | 7.1.3.3.3 | 77 | 17 | E | N | 77.17 | 17 | 7.1.3.3.3 | [5 empty] | The convention is to capitalize references to specific frame type/subtypes | Capitalize as Probe Request. |  | EDITOR | Frame - Format | [5 empty] | 2009-06-29 05:38 | EDITOR
1378 | Stacey, Robert | 149 | 1 | 7.1.3.5.4 | 80 | 30 | E | N | 80.3 | 30 | 7.1.3.5.4 | [5 empty] | It is not clear why the reference to 9.9.3.0a is needed. 9.9.3.0a makes general statements about admission control and a reference here seems out of place. | Remove reference or clarify with an additional statement why the reader is being directed to this section. |  | EDITOR | Frame - Format | [5 empty] | 2009-06-29 05:38 | EDITOR
1379 | Stacey, Robert | 149 | 1 | 7.1.3.5.6 | 80 | 58 | T | N | 80.58 | 58 | 7.1.3.5.6 | [5 empty] | This paragraph has clumsy phrasing. A) the use of "STA desires for its next TXOP" in first sentence and then "calculated TXOP duration requested" in the 3rd sentence. B) The sentence describing when the field appears in a frame (sentence 4) is mixed in with descriptions of content. C) The newly inserted sentence ("If the calculated TXOP... is not a multiple of 32... that is a factor of 32 us") inconsistently uses the terms multiple and factor (multiple is the correct term). | Rephrase paragragh as follows "The TXOP Duration Requested subfield is present in QoS data frames sent by non-AP STAs associated in a BSS with bit 4 of the QoS Control field set to 0. The TXOP Duration Requested subfield is an 8-bit field that indicates the duration, in units of 32 us, that the sending STA determines it needs for its next TXOP for the specified TID. A value of 0 indicates that no TXOP is requested for the specified TID in the current SP. A non-zero value represents a requested TXOP duration in the range 32 us to 8160 us in increments of 32 us. See 9.9.2.3.1." |  | EDITOR | Frame - Format | [5 empty] | 2009-06-29 05:38 | EDITOR
1380 | Stacey, Robert | 149 | 1 | 7.2.2 | 88 | 28 | E | N | 88.28 | 28 | 7.2.2 | [5 empty] | For consistency with other sections at this level, there should be a section 7.2.2.0a inserted. I suspect this is awaiting 11n. | Insert section heading "7.2.2.0a Format of data frames" |  | EDITOR | Frame - Format | [5 empty] | 2009-06-29 05:38 | EDITOR
1381 | Stacey, Robert | 149 | 1 | 7.2.2 | 88 | 28 | T | Y | 88.28 | 28 | 7.2.2 | [5 empty] | This statement is possibly incorrect and at a minimum incomplete (that the format is dependent on the QoS subfield). In addition to being dependent on the QoS subfield, the format is dependent on the To DS and From DS fields (and Order subfield when 11n is incorporated). A more explicit statement can be made up front concerning when certain fields are present. | Change to "The format of a data frame is defined in Figure 7-17. The Frame Control, Duration/ID, Address 1, Address 2, Address 3 and Sequence Control fields are present in all data frame subtypes. The presence of the Address 4 field is determined by the setting of the To DS and From DS subfields in the Frame Control field (see below). The QoS Control field is present in when the QoS subfield of the Subtype field is set to 1." A similar statement concerning the HT Control field can be added when 11n is incorporated. Delete the last sentence in the second paragraph (p88 l45): "Data frames with a value of 0...". |  | EDITOR | Frame - Format | [5 empty] | 2009-06-29 05:38 | EDITOR
1382 | Stacey, Robert | 149 | 1 | 7.2.3.0a | 90 | 35 | T | Y | 90.35 | 35 | 7.2.3.0a | [5 empty] | It is not necessary to state that the management frame format is independent of the subtype. It is sufficient, when describing generic frame formats, to indicate that certain fields may not be present (as is done for the generic frame format and data frames). | Change to "The format of a management frame is defined in Figure 7-18. The Frame Control, Duration, Address 1 (DA), SA, BSSID and Sequence Control fields are present in all management frame subtypes." |  | EDITOR | Frame - Format | [5 empty] | 2009-06-29 05:38 | EDITOR
1383 | Stacey, Robert | 149 | 1 | 7.2.3.1 | 92 | 37 | E | N | 92.37 | 37 | 7.2.3.1 | [5 empty] | Duplicate 'present' | Unduplicate 'present' |  | EDITOR | Frame - Format | [5 empty] | 2009-06-29 05:38 | EDITOR
1384 | Stacey, Robert | 149 | 1 | 7.3.1.4 | 106 | 56 | T | Y | 106.56 | 56 | 7.3.1.4 | [5 empty] | The bracketed text "(as well as STAs in IBSSs)" is not comprehensive treatment of optional short preamble use in IBSSs. Also, this paragraph does not make sense when applied to IBSS STAs; specifically reference to BSS at end of sentence and reference to Probe Response, Association Response, etc. which are not used in an IBSS. | Delete the text "(as well as STAs in IBSSs)" from this paragraph. Add a subsequent paragraph dealing with IBSS operation following the paragraph on p107 l1: "STAs within an IBSS set the Short Preamble subfield in transmitted Beacon frames according to the setting of their dot11ShortPreambleOptionImplemented MIB atrribute. If this attribute is true, the Short Preamble subfield is set to 1, otherwise it is set to 0." Normative text is probably needed elsewhere to deal IBSSs where a mix of short capable and non-capable STAs operate (I suspect that there are no or very few STAs that are not short capable). |  | EDITOR | Frame - Format | [5 empty] | 2009-06-29 05:38 | EDITOR
1385 | Stacey, Robert | 149 | 1 | 7.3.1.4 | 107 | 6 | T | Y | 107.06 | 6 | 7.3.1.4 | [5 empty] | The addition of bracket text "(as well as STAs in IBSSs)" is not comprehensive treatment of optional PBCC use in IBSSs. | See previous comment. |  | EDITOR | Frame - Format | [5 empty] | 2009-06-29 05:38 | EDITOR
1386 | Stacey, Robert | 149 | 1 | 7.3.1.4 | 107 | 52 | T | Y | 107.52 | 52 | 7.3.1.4 | [5 empty] | The use of "as well as STAs in IBSSs" is not comprehensive treatment of DSSS-OFDM operation in an IBSS. | See previous comment. |  | EDITOR | Frame - Format | [5 empty] | 2009-06-29 05:38 | EDITOR
1387 | Stacey, Robert | 149 | 1 | 7.3.1.4 | 107 | 48 | E | Y | 107.48 | 48 | 7.3.1.4 | [5 empty] | The last sentence should refer to non-AP STAs, not just STAs. | Change last sentence of paragraph to "Non-AP STAs always set this subfield to 0." |  | EDITOR | Frame - Format | [5 empty] | 2009-06-29 05:38 | EDITOR
1388 | Stacey, Robert | 149 | 1 | 7.3.1.11 | 112 | 58 | T | N | 112.58 | 58 | 7.3.1.11 | [5 empty] | It is not clear why there is a reference to 9.14.0c here. | Remove reference or clarify with an additional statement why the reader is being directed to this section. |  | EDITOR | Frame - Format | [5 empty] | 2009-06-29 05:38 | EDITOR
1389 | Stacey, Robert | 149 | 1 |  | 120 | 52 | E | N | 120.52 | 52 | 7.3.2.0a | [5 empty] | Grammer | " |  | EDITOR | Frame - Elements | [5 empty] | 2009-06-29 05:38 | EDITOR
1390 | Stacey, Robert | 149 | 1 | 9.14.0d | 423 | 27 | T | Y | 423.27 | 27 | 9.14.0d | [5 empty] | The value of the Dialog Token field is NOT arbitrary. A STA should select a unique dialog token. Also, its use is not limited to action frame request/response exchanges (see timing measurement feature in 11v). | Change paragraph text to: "A Dialog Token is an integer value that assits a STA in grouping management frames sent or received at different times as part of the same dialog. The algorithm by which the integer value for the dialog is selected is implementation specific but should be selected in a manner that minimizes the probability of a frame associated with one dialog being incorrectly associated with another dialog." |  | EDITOR | MAC - General | [5 empty] | 2009-06-29 05:38 | EDITOR
1391 | Stanley, Dorothy | 149 | 1 | 7.3.2.40 | 202 | 5 | T | N | 202.05 | 5 | 7.3.2.40 | [5 empty] | Comment submitted per TGv LB140 comment resolution; LB140 CID 447 below (submitter R. Roy)addressed TGk Text:This clause states that for example "If during frame reception, different antennas are used to receive the preamble and body, the antenna ID identifies the antenna that receives the frame body." and allocates a byte for describing all possible antenna configurations. What happens when smart antenna signal processing is used to receive the frame (e.g., with multi-dimensional (i.e., multi-antenna) decision directed feedback)? This section needs work. | This may be a TGmb problem however. If so, send it on. TGv TG discussed and agreed that it is a TGmb issue. TGv chair will forward the issue on to the TGmb group. |  | EDITOR | Frame - Elements | [5 empty] | 2009-06-29 05:38 | EDITOR
1392 | Stanley, Dorothy | 149 | 1 | 7.3.2.22.8 | 173 | 54 | T | N | 173.54 | 54 | 7.3.2.22.8 | [5 empty] | Comment submitted per TGv LB146 comment resolution; LB146 CID below (submitter G. Venkatesan):The sentence "In a triggered STA statistics.." suggests the duration field is reserved for triggered report. Why? Is it not useful to convey the duration it took to trigger the report? | Remove sentence and update draft with any other changes required to convey duration of a measurement period for triggered reporting. Resolution in TGv was as follows: Delete the sentence as recommended. Delete P29L9-10: "In a triggered STA Statistics report the Measurement Duration field is reserved." Also replace P201L56-58 with the following: "Measurement duration shall not be specified when requesting a triggered STA statistics measurement and the Measurement Duration field in the corresponding Measurement Request shall be set to 0." To make this consistent, the corresponding text in 7.3.2.22.10 (P802.11k-2008) needs to be deleted (P54). If this is not in scope for TGv, this should be submitted as a comment to TGmb. Corresponding edits need to be applied to text in 11.10.8.8 P126. |  | EDITOR | Frame - Elements | [5 empty] | 2009-06-29 05:38 | EDITOR
1393 | Stephens, Adrian | 149 | 1 | C | 1105 |  | E | N | 1105 |  | C | [5 empty] | The sentence "This clause is no longer maintained..." appears in the TOC. | Convert or reposition so that it doesn't appear in the TOC. |  | EDITOR | SDL | [5 empty] | 2009-06-29 05:38 | EDITOR
1394 | Stephens, Adrian | 149 | 1 |  | 10 | 10 | E | N | 10.1 | 10 | 3 | [5 empty] | "an protected" | change to "a protected" |  | EDITOR | General | [5 empty] | 2009-06-29 05:38 | EDITOR
1395 | Stephens, Adrian | 149 | 1 |  | 12 | 33 | E | N | 12.33 | 33 | 3 | [5 empty] | The abbreviation LCI is used before being defined. | expand/re-order as necessary. |  | EDITOR | General | [5 empty] | 2009-06-29 05:38 | EDITOR
1396 | Stephens, Adrian | 149 | 1 |  | 12 | 60 | E | N | 12.6 | 60 | 3 | [5 empty] | This note is redundant | Remove it. |  | EDITOR | General | [5 empty] | 2009-06-29 05:38 | EDITOR
1397 | Stephens, Adrian | 149 | 1 |  | 13 | 16 | E | N | 13.16 | 16 | 3 | [5 empty] | The last sentence of 3.84 is 802.11-specific | Move it into a NOTE-- to follow 3.84. |  | EDITOR | General | [5 empty] | 2009-06-29 05:38 | EDITOR
1398 | Stephens, Adrian | 149 | 1 |  | 9 | 36 | E | N | 9.36 | 36 | 3 | [5 empty] | The last sentence of 3.42 is 802.11-specific | Move it into a NOTE-- to follow 3.42. |  | EDITOR | General | [5 empty] | 2009-06-29 05:38 | EDITOR
1399 | Stephens, Adrian | 149 | 1 |  | 12 | 18 | E | N | 12.18 | 18 | 3 | [5 empty] | This definition appears to be 802.11-specific | Either move to 3A, or reword to remove 802.11. |  | EDITOR | General | [5 empty] | 2009-06-29 05:38 | EDITOR
1400 | Stephens, Adrian | 149 | 1 |  | 12 | 64 | E | N | 12.64 | 64 | 3 | [5 empty] | "This key is at least 64 octets..." is specific to 802.11 | Replace with a NOTE: "NOTE--In 802.11, this key is at least 64 octets in length." |  | EDITOR | General | [5 empty] | 2009-06-29 05:38 | EDITOR
1401 | Stephens, Adrian | 149 | 1 | 3.88 | 13 | 41 | E | N | 13.41 | 41 | 3.88 | [5 empty] | "A medium access control (MAC) address that has the group bit set." - set to what? | Replace with "... set to 1." |  | EDITOR | General | [5 empty] | 2009-06-29 05:38 | EDITOR
1402 | Stephens, Adrian | 149 | 1 | 3.104 | 15 | 51 | E | N | 15.51 | 51 | 3.104 | [5 empty] | ", employed by some IEEE 802.11 security protocols." - 802.11 specific | Replace with a NOTE: "NOTE, a per-frame encryption key is employed by some ..." |  | EDITOR | General | [5 empty] | 2009-06-29 05:38 | EDITOR
1403 | Stephens, Adrian | 149 | 1 | 3.113 | 16 | 20 | E | N | 16.2 | 20 | 3.113 | [5 empty] | "A static key that is distributed to the units in the system by a method outside the scope of this standard, always by some out-of-band means." - implicit reference to 802.11. | Replace with: "A static key that is distributed to the units in the system by some out-of-band means." |  | EDITOR | General | [5 empty] | 2009-06-29 05:38 | EDITOR
1404 | Stephens, Adrian | 149 | 1 | 3.133 | 17 | 64 | E | N | 17.64 | 64 | 3.133 | [5 empty] | "3.133 selector: An item specifying a list constituent in an IEEE 802.11 Management Message information element." - specific to 802.11 | Move to Clause 3A |  | EDITOR | General | [5 empty] | 2009-06-29 05:38 | EDITOR
1405 | Stephens, Adrian | 149 | 1 | 3.136 | 18 | 17 | E | N | 18.17 | 17 | 3.136 | [5 empty] | "3.136 station (STA): Any device that contains an IEEE 802.11-conformant medium access control (MAC) and physical layer (PHY) interface to the wireless medium (WM)." - specific to 802.11 | I would say move to 3A, however all dependent definitions would also have to move. Replace with: "3.136 station (STA): Any device that contains a medium access control (MAC) and physical layer (PHY) interface to the wireless medium (WM)." Add in clause 3A:"3a.x IEEE 802.11 station (STA): Any station that is conformant to IEEE 802.11. Any reference to the term station (STA) in this standard where not qualfied by the term IEEE 802.11 implicitly refers to an IEEE 802.11 station. |  | EDITOR | General | [5 empty] | 2009-06-29 05:38 | EDITOR
1406 | Stephens, Adrian | 149 | 1 | 3.151 | 19 | 27 | E | N | 19.27 | 27 | 3.151 | [5 empty] | "However, such classification is beyond the scope of this standard." - 802.11 specific | Turn into a NOTE--. |  | EDITOR | General | [5 empty] | 2009-06-29 05:38 | EDITOR
1407 | Stephens, Adrian | 149 | 1 | 3.169 | 20 | 53 | E | N | 20.53 | 53 | 3.169 | [5 empty] | WEP is specific to 802.11. | Move it and its dependent defintions into 3A: These are: TSN and all definitions dependent on RSN: 3.75, 3.97b, 3.97f, 3.97i, 3.97k, 3.126, 3.127, 3.130, 3.132, |  | EDITOR | General | [5 empty] | 2009-06-29 05:38 | EDITOR
1408 | Stephens, Adrian | 149 | 1 | 3.159 | 20 | 5 | E | N | 20.05 | 5 | 3.159 | [5 empty] | 802.11-specific. | Move to Clause 3A |  | EDITOR | General | [5 empty] | 2009-06-29 05:38 | EDITOR
1409 | Stephens, Adrian | 149 | 1 | Annex C | 1105 | 1 | T | N | 1105.01 | 1 | C | [5 empty] | Annex C serves no useful purpose. It is out of date and potentially misleading. It takes up 200 pages of virtual tree. | Fell Annex C, split it into its component parts and lovingly feed them to a virtual fire, SDL statement by SDL statement. |  | EDITOR | FH PHY | [5 empty] | 2009-06-29 05:38 | EDITOR
1410 | Stephens, Adrian | 149 | 1 | 4 | 24 | 44 | E | N | 24.44 | 44 | 4 | [5 empty] | The abbreviation for DSSS-OFDM is self referential | Replace with "Direct sequence spread spectrum othogonal frequency division multiplexing" and move a matching definition to 3A. |  | EDITOR | General | [5 empty] | 2009-06-29 05:38 | EDITOR
1411 | Stephens, Adrian | 149 | 1 | 4 | 24 | 62 | E | N | 24.62 | 62 | 4 | [5 empty] | The abbreviation for ERP is more like a definition Same comment for ERP-*, NonERP | Add an abbreviation, and move this definition to 3A. |  | EDITOR | General | [5 empty] | 2009-06-29 05:38 | EDITOR
1412 | Stephens, Adrian | 149 | 1 | General |  |  | T | N |  |  | General | [5 empty] | While I expect this comment to get rejected, it is worth getting it off my chest. The concept of the DS is unhelpful. Describing it in the abstract, without providing concrete interfaces to allow interoperable implementations, is without value, unless someone else has taken up the burden of providing this instantiation. In current practice, almost every AP is also a portal, and "distribution" takes place according to 802.1 bridging (or in the network layer), where it is invisible to us. The exception to "every AP is also a portal" is when a manufacturer create an instance of the DS between its APs. There, the APs need not contain portals. However, the APs must necessarily instantiate the abstract DS interface provided in Annex O, so that they can talk together. The result is that the user cannot mix and match APs that share a DS. Surely it is the purpose of a standard to encourage interoperability between hardware devices from different manufacturers. The DS fails this test. It should either be removed or concrete interfaces provided to map it to the 802 architecture. | Excoriate the concept of the DS from the standard. |  | EDITOR | General | [5 empty] | 2009-06-29 05:38 | EDITOR
1413 | Stephens, Adrian | 149 | 1 | 5.2.3.2 | 34 | 32 | E | N | 34.32 | 32 | 5.2.3.2 | [5 empty] | Keep the expanded heading of 5.2.3.2 (for consistency with previous heading) and remove the note. | As in comment. |  | EDITOR | General | [5 empty] | 2009-06-29 05:38 | EDITOR
1414 | Stephens, Adrian | 149 | 1 | 5.2.5 | 37 | 3 | T | N | 37.03 | 3 | 5.2.5 | [5 empty] | "The integration service is responsible for any addressing or frame format changes that might be required when frames pass between the DS and the integrated LAN." Frame do not pass above the MAC SAP. Although it is unclear from the architecture diagram where the MAC SAPs are, it is certainly beneath the interface of the portal and the external network. | Remove "frame format changes" and replace "frames pass" with "MSDUs pass". |  | EDITOR | General | [5 empty] | 2009-06-29 05:38 | EDITOR
1415 | Stephens, Adrian | 149 | 1 | 5.2.6 | 37 | 29 | T | N | 37.29 | 29 | 5.2.6 | [5 empty] | "A comprehensive statement on mandatory and optional functionalities is available in Annex A." While the PICS is normative, it is not definitive. Statements about mandatory or optional features should exist in the body proper. | On the understanding that any statements about mandatory / optional QoS features are already present in clauses 6-11, remove the cited text. |  | EDITOR | QoS | [5 empty] | 2009-06-29 05:38 | EDITOR
1416 | Stephens, Adrian | 149 | 1 | 5.2.7 | 38 | 34 | E | N | 38.34 | 34 | 5.2.7 | [5 empty] | "either in the APs or in the individual devices" - 'individual devices' is not defined, and could reasonably include the AP | Change "individual devices" to "non-AP STAs". Also remove the two redundant "the's". |  | EDITOR | Radio Management | [5 empty] | 2009-06-29 05:38 | EDITOR
1417 | Stephens, Adrian | 149 | 1 | 5.2.7 | 38 | 65 | T | N | 38.65 | 65 | 5.2.7 | [5 empty] | "health and efficiency" is a possibly trademarked term, being the name of a Naturist magazine. | If anybody is going to confuse the 802.11 standard with a Naturist publication, this term should be changed. e.g. to "efficiency and health". |  | EDITOR | Radio Management | [5 empty] | 2009-06-29 05:38 | EDITOR
1418 | Stephens, Adrian | 149 | 1 | 5.3.2 | 43 | 6 | T | N | 43.06 | 6 | 5.3.2 | [5 empty] | The problem with this "architecture" is that it doesn't map onto the architecture diagram in figure 6. We have some services for which no behaviour (and certainly no interfaces) is defined in 802.11. It would be nice to know where these services sat. Then we can discover whether we have truly failed to describe a bit of functionality within our scope, or whether the non-existent services are unnecessary myths. It would also be nice to know where the MAC SAP is. For example, is the DS below or above the MAC Data SAP? | Add to figure 5-7 a designation to show where the MAC Data SAPs are. |  | EDITOR | General | [5 empty] | 2009-06-29 05:38 | EDITOR
1419 | Stephens, Adrian | 149 | 1 | 5.4.1.1 | 44 | 41 | T | N | 44.41 | 41 | 5.4.1.1 | [5 empty] | "While IEEE Std 802.11 does not specify DS implementations, it does recognize and support the use of the WM as the DSM. This is specifically supported by the IEEE 802.11 frame formats." Come off it. Just defining a frame format doesn't ensure interoperability. There is no interoperable way for APs of different manufacturers to use the 4-address format frames to provide a wireless DS. Until such a mechanism is defined, the use of 4-address format as a wireless DS should be considered a proprietary extension. | Remove cited paragraph, or replace with a statement that there is no standardized way to use the 4-address frame to provide a wireless DS. |  | EDITOR | General | [5 empty] | 2009-06-29 05:38 | EDITOR
1420 | Stephens, Adrian | 149 | 1 | 5.4.1.2 | 44 | 49 | T | N | 44.49 | 49 | 5.4.1.2 | [5 empty] | "While IEEE Std 802.11 does not specify DS implementations, it does recognize and support the use of the WM as the DSM. This is specifically supported by the IEEE 802.11 frame formats." This is not how it works. The DS within an AP is essentially its association table. An AP decides to relay within its BSS or send it up to its MAC SAP based on this table. The 802.1 bridging component above the MAC SAP decides which interfaces of any attached integrated LAN media the MSDU is sent to. When two STAs within two BSSs are members of the same ESS (notionally the same DS according to our architecture), a message from one to the other exits the DS, is bridged by 802.1, and re-enters the DS at the AP supporting. The notion of ESS is important, because it probably implies that all APs of this ESS are reachable using bridging. The notion of DS is only useful to decide between relaying locally and emitting from the AP's MAC SAP. There is therefore in practice a 1:1 mapping of AP to portal. While the AP and portal could be connected by any suitable wet piece of string, this is not an architectural issue, because this interface is not exposed and doesn't affect interoperability. | Rewrite to acknowledge the limitation of the DS. |  | EDITOR | General | [5 empty] | 2009-06-29 05:38 | EDITOR
1421 | Stephens, Adrian | 149 | 1 | 5 |  |  | T | N | 30.01 | 1 | 5 | [5 empty] | There are a handful of shalls and mays in clause 5. Please consider whether normative requirements should be allowed in Clause 5. If it is considered that this material is introductory, people may miss normative requirements there. | Consider moving normative statements out of clause 5. |  | EDITOR | General | [5 empty] | 2009-06-29 05:38 | EDITOR
1422 | Stephens, Adrian | 149 | 1 | 5.4.3 | 47 | 14 | T | N | 47.14 | 14 | 5.4.3 | [5 empty] | "Two services are provided to bring the IEEE 802.11 functionality in line with wired LAN assumptions: authentication and data confidentiality. Authentication is used instead of the wired media physical connection. Data confidentiality is used to provide the confidential aspects of closed wired media." This material has been superseded by the following two paras. | Delete cited text. |  | EDITOR | Security - General | [5 empty] | 2009-06-29 05:38 | EDITOR
1423 | Stephens, Adrian | 149 | 1 | 5.4.3.1 | 48 | 1 | T | N | 48.01 | 1 | 5.4.3.1 | [5 empty] | "Management information base (MIB) functions are provided in Annex D to support the standardized authentication schemes." What does this mean? I haven't the foggiest, and I suspect that TGmb won't either. | Remove cited text, or replace it with something meaningful. |  | EDITOR | Security - General | [5 empty] | 2009-06-29 05:38 | EDITOR
1424 | Stephens, Adrian | 149 | 1 | 5.7 | 53 | 39 | T | N | 53.39 | 39 | 5.7 | [5 empty] | If the SME is a separate part of our architecture, we should have a separate clause devoted to specifying its normative requirements. At the present there are a number of normative requirements on the SME, usually couched in terms of "a STA shall...", e.g. A STA shall authenticate before it associates. These are usually in clause 10 or 11. Clause 11 is definitely the wrong place for them, and nobody reads clause 10. | Review clause 10 and 11 for normative requirements on the SME and move them into a new clause called "SME". |  | EDITOR | General | [5 empty] | 2009-06-29 05:38 | EDITOR
1425 | Stephens, Adrian | 149 | 1 | 5.7 | 53 | 26 | T | N | 53.26 | 26 | 5.7 | [5 empty] | The use of EAPOL requires that data frames encode the data using a specific Ethertype. The multiplexing or demultiplexing by Ethertype must occur above the MAC data SAP, because it is part of the MSDU, and a service must consider its data to be arbitrary and opaque. The MLME is the recipient of these EAPOL frames, because it later emits various MLME-EAPOL primitives to the SME. So how does the data get back from the demultiplexing entity to the MLME? | Add a SAP at the top of the MLME with a MLME-ManagementData.request primitive that takes the usual parameters, plus an EtherType as parameters. Add descriptive text split into the usual primitive sections something like: "This primitive is generated by the higher layers to route MSDUs that actually carry MAC management information back into the MAC. The MLME uses the EtherType parameter to determine which encapsulation protocol is being employed. The entity in the link layer that demultiplexes received MSDUs on EtherType sends those carrying one of the EtherTypes used by 802.11 to carry management information to this SAP." Recommend this issue is discussed with ARC before adopting a resolution. |  | EDITOR | General | [5 empty] | 2009-06-29 05:38 | EDITOR
1426 | Stephens, Adrian | 149 | 1 | 10.3.29.1 | 537 | 10 | T | N | 537.1 | 10 | 10.3.29.1 | [5 empty] | The VSPECIFIC primitives describe the VendorSpecificContent thus: "A set of information elements as defined in 7.3.2 (Information elements). A set of vendor-specific fields specifying the required fields for the Vendor Specific Action frame." The implication is that the frame following the OUI can be parsed as a set of information elements. This is not the consistent with Clause 7. | Change the description of the VendorSpecificParmeter to something like: "Determined by the entity to whom the OUI is registered." |  | EDITOR | MLME - Primitives | [5 empty] | 2009-06-29 05:38 | EDITOR
1427 | Stephens, Adrian | 149 | 1 | 5.8.3.3 | 59 | 28 | T | N | 59.28 | 28 | 5.8.3.3 | [5 empty] | "If the SME wants to set up a security association to the peer STA, but does not know the security policy of the peer, it should send a Probe Request frame to the peer STA to find its security policy before setting up a security association to the peer STA." How does it achieve this? What SAP interfaces does the SME use to send this probe request. | Remove cited sentence, or add appropriate SAP interfaces to support this function. |  | EDITOR | Security - General | [5 empty] | 2009-06-29 05:38 | EDITOR
1428 | Stephens, Adrian | 149 | 1 | 6.1.5 | 65 | 1 | E | N | 65.01 | 1 | 6.1.5 | [5 empty] | "defragmentation if security is used" - missing a "not" | change to: defragmentation if security is not used |  | EDITOR | MAC - General | [5 empty] | 2009-06-29 05:38 | EDITOR
1429 | Stephens, Adrian | 149 | 1 | 7.3.2.25.1 | 179 | 47 | T | N | 179.47 | 47 | 7.3.2.25.1 | [5 empty] | "The order of the organizationally unique indentifier (OUI) field follows the ordering convention for MAC addresses from 7.1.1 (Conventions)." But in 7.1.1, the only thing that is said about MAC addresses is: "MAC addresses are assigned as ordered sequences of bits. The Individual/Group bit is always transferred first and is bit 0 of the first octet." | Seeing that the OUI doesn't have an individual/group bit and is not specified as an ordered sequence of bits, this specification is utterly useless. Add: "OUIs are specified in two forms: an ordered sequence of octets, and a numeric form. Treating the OUI as an ordered sequence of octets, the leftmost octet is always transferred first. This is equivalent to transmitting the most significant octet of the numeric form first." Add reference to this to replace the first cited text in the comment, and perform the same on p312.62. |  | EDITOR | Frame - Elements | [5 empty] | 2009-06-29 05:38 | EDITOR
1430 | Stephens, Adrian | 149 | 1 | 10.1 | 425 | 14 | T | N | 425.14 | 14 | 10.1 | [5 empty] | "The exact functions of the SME are not specified in this standard," This is misleading. There are many requirements expressed as "a STA shall..." that are executed by the SME. For example, the need to authenticate before association. | Another of my comments suggests bundling all of the SME requirements into a new clause. If this is done, the cited text can be replaced by a reference to this clause. Otherwise replace cited text with: "Some of the functions of the SME are specified in this standard", or perhaps: "We were too lazy to sort this out for ourselves, but some bits of the SME are specified and others are not - but we're not going to tell you which is which. You go figure." |  | EDITOR | MLME - General | [5 empty] | 2009-06-29 05:38 | EDITOR
1431 | Stephens, Adrian | 149 | 1 | 10.1 | 426 | 1 | T | N | 426.01 | 1 | 10.1 | [5 empty] | "In particular, PHY implementations are not required to have separate interfaces defined other than their interfaces with the MAC and MLME." This is misleading an unnecessary. The only requirments on a PHY implementation are its OTA behaviour. The PHY-MAC and PHY-SME interfaces are not exposed. | Remove cited text. |  | EDITOR | MLME - General | [5 empty] | 2009-06-29 05:38 | EDITOR
1432 | Stephens, Adrian | 149 | 1 | 10.3.0a | 427 | 1 | T | N | 427.01 | 1 | 10.3.0a | [5 empty] | "SAP primitives are of the general form ACTION.request followed by ACTION.confirm." What about indication/response? | Replace cited text with: "SAP primitives are of the general form ACTION.request followed by ACTION.confirm (for an exchange initiated by the SAP client) and ACTION.indication followed by ACTION.response (for an exchange initiated by the MLME)." |  | EDITOR | MLME - Primitives | [5 empty] | 2009-06-29 05:38 | EDITOR
1433 | Stephens, Adrian | 149 | 1 | 11.10.12 | 654 | 28 | T | N | 654.28 | 28 | 11.10.12 | [5 empty] | What we have here is a table that provides a mixture of static capability and active status as the encoding for a MIB variable. This is confusing, and counter to the ARC group's policy on MIB variables. | Separate out capability and status information into two MIB variables. |  | EDITOR | Radio management - MAC | [5 empty] | 2009-06-29 05:38 | EDITOR
1434 | Stephens, Adrian | 149 | 1 | 10.3.2.2.2 | 431 | 34 | T | N | 431.34 | 34 | 10.3.2.2.2 | [5 empty] | "Present only if the value of dot11RRMMeasurementPilotCapability is greater than 1." This excludes the case of 1, which includes a STA receiving measurement pilots. | Replace "greater than 1" with "non-zero". |  | EDITOR | MLME - Primitives | [5 empty] | 2009-06-29 05:38 | EDITOR
1435 | Stephens, Adrian | 149 | 1 | 10.3.2.2.2 | 432 | 8 | T | N | 432.08 | 8 | 10.3.2.2.2 | [5 empty] | "The parameter sets relevant to the PHY from the received Beacon or Probe Response frame." This is inadequate specification. | List, for each attached PHY, which are the relevant parameters. |  | EDITOR | MLME - Primitives | [5 empty] | 2009-06-29 05:38 | EDITOR
1436 | Stephens, Adrian | 149 | 1 | 10.3.2.2.2 | 432 | 31 | T | N | 432.31 | 31 | 10.3.2.2.2 | [5 empty] | "The STA must be able to receive at each of the data rates listed in the set." This is odd - certainly when BSS Description relates to a scan confirm primitive. Which STA? "Must" is deprecated by the IEEE-SA style guide. Ditto in the previous row. | Remove cited text in both rows. |  | EDITOR | MLME - Primitives | [5 empty] | 2009-06-29 05:38 | EDITOR
1437 | Stephens, Adrian | 149 | 1 | 10.3.2.2.2 | 431 | 50 | T | N | 431.5 | 50 | 10.3.2.2.2 | [5 empty] | This table references "the STA" - but the antecedent is not clear. Is it the local STA, or some other STA? In some cases it is the local STA (Local Time), and in others a property of the BSS (BSSBasicRateSet) or the STA transmitting the Beacon/ProbeResponse (OperationalRateSet). | Add the following after "elements" on line 48: ", in which the term <italic>peer STA</italic> refers to the STA transmitting the Beacon frame or Probe Response frame from which the BSSDescription was determined and the term <italic>local STA</italic> refers to the STA performing the scan" Insert peer at 432.30, 432.38. Insert local at 432.3. |  | EDITOR | MLME - Primitives | [5 empty] | 2009-06-29 05:38 | EDITOR
1438 | Stephens, Adrian | 149 | 1 | 10.3.2.2.2 | 434 | 25 | T | N | 434.25 | 25 | 10.3.2.2.2 | [5 empty] | This table references "the STA" - but the antecedent is not clear. Is it the local STA, or some other STA? | Add the following after "elements" on line 48: ", in which the term <italic>peer STA</italic> refers to the STA transmitting the Measurement Pilot frame from which the BSSDescription was determined and the term <italic>local STA</italic> refers to the STA performing the scan" Insert peer at 434.44, 434.50. Insert local at 434.36. |  | EDITOR | MLME - Primitives | [5 empty] | 2009-06-29 05:38 | EDITOR
1439 | Stephens, Adrian | 149 | 1 | 10.3.2.2.2 | 432 | 48 | E | N | 432.48 | 48 | 10.3.2.2.2 | [5 empty] | "only present" is wrong | Change to "present only" and move sentence to end of cell. |  | EDITOR | MLME - Primitives | [5 empty] | 2009-06-29 05:38 | EDITOR
1440 | Stephens, Adrian | 149 | 1 | 10 |  |  | E | N | 425.01 | 1 | 10 | [5 empty] | Often one or both of the Type/Valid Range columns have "As defined in frame format". This is lazy specification. | For each entry where this occurs, replace "as defined in frame format" in the Type entry with the name of the type "e.g. EDCA Parameter Set element" and replace "as defined in frame format" in the Valid range entry with "As defined in 7.x.x.x." with reference to the subclause where the element is defined. |  | EDITOR | MLME - General | [5 empty] | 2009-06-29 05:38 | EDITOR
1441 | Stephens, Adrian | 149 | 1 | 10.3.6.3 | 450 | 23 | E | N | 450.23 | 23 | 10.3.6.3 | [5 empty] | Some newlines missing from RCPI,... | Insert missing newlines and align text |  | EDITOR | MLME - Primitives | [5 empty] | 2009-06-29 05:38 | EDITOR
1442 | Stephens, Adrian | 149 | 1 | 8.2.2.3.0a | 260 | 48 | T | N | 260.48 | 48 | 8.2.2.3.0a | [5 empty] | "Shared Key authentication can be used if and only if WEP has been selected." "can" and "if and only if" are conflicting - one implies information, the other expresses a constraint. | Replace with: "Shared Key authentication may be used if WEP has been selected and shall not be used otherwise." |  | EDITOR | Authentication - legacy | [5 empty] | 2009-06-29 05:38 | EDITOR
1443 | Stephens, Adrian | 149 | 1 | 10 |  |  | T | N | 425.01 | 1 | 10 | [5 empty] | There's a lot of "if and only if" going on in clause 10. These uses are often wrong or unnecessary. In a request or response, it is more appropriate to use "if" - i .e. expressing a requirement to be present. In an indication or confirmation, it is more appropriate to use "only if" - meaning that this information is not availble if not some condition (and there are often additional reasons for it not to be present that are not admitted in the "if and only if" construct). | Change "if and only if" as follows: p446.05 -> if p448.51 -> only if p451.19 & 26 -> only if p453.25 & 32 -> if p455.4 -> if p455.51 -> only if p460.31 & 36 -> only if p462.27 & 35 -> if p469.37 -> if |  | EDITOR | MLME - General | [5 empty] | 2009-06-29 05:38 | EDITOR
1444 | Stephens, Adrian | 149 | 1 | 11.3.0a | 600 | 5 | T | N | 600.05 | 5 | 11.3.0a | [5 empty] | Incorrect use of "if and only if" - which implies logical correspondance. i.e. line 5 implies that all frames are class 2 if the STA is authenticated - which is clearly rubbish. | Replace "if and only if" with "only if" on line 5 and line 23. |  | EDITOR | Security - Authentication | [5 empty] | 2009-06-29 05:38 | EDITOR
1445 | Stephens, Adrian | 149 | 1 | 11.3.2.5 | 605 | 8 | T | N | 605.08 | 8 | 11.3.2.5 | [5 empty] | Incorrect use of "if and only if" - which implies logical correspondance, not a sequence of dependent events. | Replace cited sentence with: "The state variable for the AP shall be set to State 2 if it was not State 1, and shall not be modified otherwise." |  | EDITOR | MLME - Association | [5 empty] | 2009-06-29 05:38 | EDITOR
1446 | Stephens, Adrian | 149 | 1 | 11.3.2.5 | 605 | 26 | T | N | 605.26 | 26 | 11.3.2.5 | [5 empty] | Incorrect use of "if and only if" - which implies logical correspondance, not a sequence of dependent events. | Replace cited sentence with: "The state variable for the AP shall be set to State 2 if it was not State 1, and shall not be modified otherwise." |  | EDITOR | MLME - Association | [5 empty] | 2009-06-29 05:38 | EDITOR
1447 | Stephens, Adrian | 149 | 1 | 11.10.5 | 640 | 19 | T | N | 640.19 | 19 | 11.10.5 | [5 empty] | Incorrect use of "if and only if" in the following: "A STA shall accept a Measurement Request with the parallel bit field enabled if and only if dot11RRMParallelMeasurenmentEnabled is true; otherwise, the STA shall reject the Measurement Request by returning a Measurement Report with the Incapable bit set in the Measurement Report Mode field." | Note, cited text already contains a normative requirement to reject "otherwise" so the wrong "and only if" is also redundant. Delete: "and only if" from the cited text. |  | EDITOR | Radio management - MAC | [5 empty] | 2009-06-29 05:38 | EDITOR
1448 | Stephens, Adrian | 149 | 1 |  | 1317 | 12 | E | N | 1317.12 | 12 | D | [5 empty] | Incorrect use of "if and only if" Same comment line 56. | Replace "A STA will use the defined TPC and DFS procedures if and only if this attribute is TRUE." With: "A STA will use the defined TPC and DFS procedures if this attribute is TRUE, otherwise it will not use the defined TPC and DFS procedures." Make matching change in line 55. |  | EDITOR | MIB | [5 empty] | 2009-06-29 05:38 | EDITOR
1449 | Stephens, Adrian | 149 | 1 | 10.3.9.1.2 | 466 | 30 | T | N | 466.3 | 30 | 10.3.9.1.2 | [5 empty] | "The default values are implementation dependent." If this is true, why do we have defval statements in Annex D? | Clarify how the default values can be implementation dependent, while many of them are also specified in Annex D. |  | EDITOR | MLME - Primitives | [5 empty] | 2009-06-29 05:38 | EDITOR
1450 | Stephens, Adrian | 149 | 1 | 10.3.9.2.2 | 467 | 18 | T | N | 467.18 | 18 | 10.3.9.2.2 | [5 empty] | What point is there in having a parameter which carries an a-priori known value? | Remove ResultCode parameter. |  | EDITOR | MLME - Primitives | [5 empty] | 2009-06-29 05:38 | EDITOR
1451 | Stephens, Adrian | 149 | 1 | Annex D |  |  | T | N | 1307.01 | 1 | D | [5 empty] | The MIB is a mess. Specifically there is confusion as to which entity writes many variables, and the effect of this writing. | This confusion can be remedied by labelling each MIB variable as described in 11-09/0533r1. Where no such labelling can be applied, consider either removing the MIB variable, or splitting it into multiple variable, each with a clear label. |  | EDITOR | SDL | [5 empty] | 2009-06-29 05:38 | EDITOR
1452 | Stephens, Adrian | 149 | 1 | Annex D |  |  | T | N | 1307.01 | 1 | D | [5 empty] | There are lots of "shalls" in Annex D: "shall specify", "shall indicate", "shall be", "shall include". In cases where this is a status or capability, I suppose that it is clear that the normative requirement is on the local entity to fill that variable with a value as specified. Although puttin a normative requirement into the description text seems a bit off. In the case where the variable is a control, written by a remote entity, the question arises as to who is responsible for ensuring compliance to any normative requirement expressed in the description. Is it the user (who can read the description), the remote management entity, or the local entity? | Clarify, in the case of control variables, which entity polices the "shall"s. Or remove the shalls. |  | EDITOR | SDL | [5 empty] | 2009-06-29 05:38 | EDITOR
1453 | Stephens, Adrian | 149 | 1 | 10.3.10a.1.3 | 471 | 5 | T | N | 471.05 | 5 | 10.3.10a.1.3 | [5 empty] | "or IBSS (where the MAC entity was the first STA in the IBSS)." While it is possible to stop operation of the local STA in an IBSS, once a STA has started an IBSS, it has no control over the continued existence of the IBSS in the case that other STAs have joined the IBSS. | I think the RESET request does everything you need for the IBSS case, so I'd make this primitive specific to the infrastructure case. Alternatively describe it as having local significance only in the IBSS case and take out the contraint in the parenthesis of the cited text. |  | EDITOR | MLME - Primitives | [5 empty] | 2009-06-29 05:38 | EDITOR
1454 | Stephens, Adrian | 149 | 1 | 10.3.11 | 472 | 61 | T | N | 472.61 | 61 | 10.3.11 | [5 empty] | "Note that..." Does this text introduce any new normative requirements? | If not, turn into a proper "NOTE--". If so, use the proper normative languge. |  | EDITOR | MLME - Primitives | [5 empty] | 2009-06-29 05:38 | EDITOR
1455 | Stephens, Adrian | 149 | 1 | 10.3.11 | 476 | 30 | T | N | 476.3 | 30 | 10.3.11 | [5 empty] | Text earlier in 10.3.11 indicates these figures are illustrative only. .confirms are (by convention) associated with matching .requests. This figure shows a .confirm without a matching .request. There are no normative statements that describe this behaviour. | Remove the MLME-CHANNELSWITCH.cmf at the bottom right of figure 10-6 and the box "channel switch complete". |  | EDITOR | MLME - Primitives | [5 empty] | 2009-06-29 05:38 | EDITOR
1456 | Stephens, Adrian | 149 | 1 | 10.3.13.2.2 | 483 | 37 | E | N | 483.37 | 37 | 10.3.13.2.2 | [5 empty] | I wonder how many will notice this one. Anyway, it's all greek to me. | Translate caption into English. |  | EDITOR | MLME - Primitives | [5 empty] | 2009-06-29 05:38 | EDITOR
1457 | Stephens, Adrian | 149 | 1 | 10.3.16.2.2 | 493 | 11 | T | N | 493.11 | 11 | 10.3.16.2.2 | [5 empty] | This primitive highlights a weakness in the MLME-SME interface. The question is who selects the rate at which frames (and in particular the TPC Request frame) are sent? Knowing a link margin is of no use without also knowing what rate or MCS it relates to. | Add at least a parameter indicating the rate of the request frame in the .confirm. |  | EDITOR | MLME - Primitives | [5 empty] | 2009-06-29 05:38 | EDITOR
1458 | Stephens, Adrian | 149 | 1 | 10.3.17.1.2 | 494 | 46 | T | N | 494.46 | 46 | 10.3.17.1.2 | [5 empty] | "Authenticator/Supplicant or Initiator/Peer" Taking the "/" as "or" - there are two levels of or in this. It is not immediately clear whether the boolean value selects the innermost "/" or the outmost level. | Replace with "Is Authenicator". Replace description with: "Indicates whether the key is configures by the Authenticator or Supplicant. True indicates Authenticator." |  | EDITOR | MLME - Primitives | [5 empty] | 2009-06-29 05:38 | EDITOR
1459 | Stephens, Adrian | 149 | 1 | 10.3.19.1.4 | 498 | 50 | T | N | 498.5 | 50 | 10.3.19.1.4 | [5 empty] | If the SME is required to respond to MIC failures in some way, this should be referenced here. | Consider adding reference to 8.3.2.4 |  | EDITOR | MLME - Primitives | [5 empty] | 2009-06-29 05:38 | EDITOR
1460 | Stephens, Adrian | 149 | 1 | 10.3.22.1.4 | 502 | 56 | T | N | 502.56 | 56 | 10.3.22.1.4 | [5 empty] | "Rx: Specifies that data frames from MAC address is protected." Surely it is specifying that data frames received from the MAC address without protection will be discarded? It cannot affect whether the peer chooses to use protection or not, it can only determine what the local entity does with those frames. | Replace with: "Rx: Specifies that data frames from MAC address are protected (i.e., any data frames without protection received from the MAC address will be discarded)." |  | EDITOR | MLME - Primitives | [5 empty] | 2009-06-29 05:38 | EDITOR
1461 | Stephens, Adrian | 149 | 1 | 10.3.22.1.4 | 502 | 54 | E | N | 502.54 | 54 | 10.3.22.1.4 | [5 empty] | Grammar: "is" should be "are" throughout this list. | As in comment. |  | EDITOR | MLME - Primitives | [5 empty] | 2009-06-29 05:38 | EDITOR
1462 | Stephens, Adrian | 149 | 1 | 10.3.23.1.2 | 504 | 26 | T | N | 504.26 | 26 | 10.3.23.1.2 | [5 empty] | Encryption is limiter to per-link, so the correct address to use for Address1 is the transmitter address, not the source address. | Replace "SA" with "TA". |  | EDITOR | MLME - Primitives | [5 empty] | 2009-06-29 05:38 | EDITOR
1463 | Stephens, Adrian | 149 | 1 | 10.3.24.1.1 | 505 | 38 | E | N | 505.38 | 38 | 10.3.24.1.1 | [5 empty] | "It is valid at the non-AP STA" - no antecedent has been established | the -> a |  | EDITOR | MLME - Primitives | [5 empty] | 2009-06-29 05:38 | EDITOR
1464 | Stephens, Adrian | 149 | 1 | 10.3.24.1.2 | 506 | 17 | E | N | 506.17 | 17 | 10.3.24.1.2 | [5 empty] | The "(0 or more)" against TCLAS should be in the Description column for consistency. | Remove cited text. Add "Zero or more TCLAS elements." at the front of the Description column. Make same change wherever this occurs in Clause 10. Likewise, remove "(HC only)" in the Name column and replace "(At the HC only)" in the Description column with "Present only at the HC." throughout Clause 10. |  | EDITOR | MLME - Primitives | [5 empty] | 2009-06-29 05:38 | EDITOR
1465 | Stephens, Adrian | 149 | 1 | 10.3.24.7.3 | 516 | 46 | E | N | 516.46 | 46 | 10.3.24.7.3 | [5 empty] | "as a result of receipt of an initiation to delete a TS ..." - ah, truly awesome English. | Replace cited text with "having received a DELTS frame from the specified peer MAC entity" |  | EDITOR | MLME - Primitives | [5 empty] | 2009-06-29 05:38 | EDITOR
1466 | Stephens, Adrian | 149 | 1 | 10.3.25.2.2 | 518 | 36 | T | N | 518.36 | 36 | 10.3.25.2.2 | [5 empty] | "Specifies the operational capability definitions to be used by the peer MAC entity." We cannot specify the peer's capabilities. Same comment at 519.26 | Replace cited text with: "Specifies the capabilities of the peer MAC entity." |  | EDITOR | MLME - Primitives | [5 empty] | 2009-06-29 05:38 | EDITOR
1467 | Stephens, Adrian | 149 | 1 | 10.3.27.5.4 | 531 | 46 | T | N | 531.46 | 46 | 10.3.27.5.4 | [5 empty] | This fails to specify what happens to any buffered MPDUs at the time of the delete. | Indicate what happens to buffered MPDUs when this is received. To avoid creating any backwards-compliance issues, this should be phrased as a recommendation. For example: "The STA should pass up the protocol stack any MPDUs for this Block Ack agreement held in the reordering buffer. |  | EDITOR | MLME - Primitives | [5 empty] | 2009-06-29 05:38 | EDITOR
1468 | Stephens, Adrian | 149 | 1 | General |  |  | E | N |  |  | General | [5 empty] | Review and remove any Editor's Note that relates to interpretations of the k,r,y amendments. | As in comment. |  | EDITOR | General | [5 empty] | 2009-06-29 05:38 | EDITOR
1469 | Stephens, Adrian | 149 | 1 | 10.3.30.3.4 | 542 | 28 | T | N | 542.28 | 28 | 10.3.30.3.4 | [5 empty] | "On receipt of this primitive the SME should operate according to the procedure in 11.11.2." Either the procedures in 11.11.2 adequately normatively describe what should be done on receiving a Neighbor Report request, or they do not. | If they do, the cited statement is unnecessary. In that case replace "should operate" with "operates". If they don't, extend 11.11.2 so that they do, and also make the change indicated above. Make similar changes whereever similar language is used in Clause 10. |  | EDITOR | MLME - Primitives | [5 empty] | 2009-06-29 05:38 | EDITOR
1470 | Stephens, Adrian | 149 | 1 | 10.3.31.2.4 | 544 | 39 | T | N | 544.39 | 39 | 10.3.31.2.4 | [5 empty] | "On receipt of this primitive, the SME evaluates the ResultCode." Oh whoopty do. I sense straws being clutched: "what shall we specify for this bit?". If no effect is specified - say as such. | Replace cited text with "No effect is specfied for the receipt of this primitive." Scan all primitives and replace similar nugatory specification with a similar phrase. |  | EDITOR | MLME - Primitives | [5 empty] | 2009-06-29 05:38 | EDITOR
1471 | Stephens, Adrian | 149 | 1 | 10.3.31.3.2 | 545 | 32 | E | N | 545.32 | 32 | 10.3.31.3.2 | [5 empty] | superfluous space before "element" | Remove it. |  | EDITOR | MLME - Primitives | [5 empty] | 2009-06-29 05:38 | EDITOR
1472 | Stephens, Adrian | 149 | 1 | 10 |  |  | E | N | 425.01 | 1 | 10 | [5 empty] | Generally in clause 10 "only present" is incorrect. | Replace with "present only" globally. |  | EDITOR | MLME - General | [5 empty] | 2009-06-29 05:38 | EDITOR
1473 | Stephens, Adrian | 149 | 1 | 10.3.33.6.2 | 552 | 49 | E | N | 552.49 | 49 | 10.3.33.6.2 | [5 empty] | superfluous space before "(s)" | Remove it. |  | EDITOR | MLME - Primitives | [5 empty] | 2009-06-29 05:38 | EDITOR
1474 | Stephens, Adrian | 149 | 1 | 10.4.1.1 | 569 | 16 | T | N | 569.16 | 16 | 10.4.1.1 | [5 empty] | "This primitive is a request by the LME to reset the PHY" 1. There is no such thing as an LME 2. The client is not important, and could be MLME or SME Ditto comment p570.06, p170.19 | remove "by the LME". |  | EDITOR | PLME - Primitives | [5 empty] | 2009-06-29 05:38 | EDITOR
1475 | Stephens, Adrian | 149 | 1 | 11.1.0a | 579 | 7 | E | N | 579.07 | 7 | 11.1.0a | [5 empty] | Spurious left paren. | Remove it. |  | EDITOR | MLME - General | [5 empty] | 2009-06-29 05:38 | EDITOR
1476 | Stephens, Adrian | 149 | 1 | 11.1.0a | 579 | 9 | T | N | 579.09 | 9 | 11.1.0a | [5 empty] | A normative requirement cannot be placed on more than one STA. The sentence here doesn't add to any existing normative statment. | Replace "shall be" with "are". |  | EDITOR | MLME - General | [5 empty] | 2009-06-29 05:38 | EDITOR
1477 | Stephens, Adrian | 149 | 1 | 11.1.1 | 579 | 16 | T | N | 579.16 | 16 | 11.1.1 | [5 empty] | "All STAs shall maintain a local TSF timer." Adds nothing to line 48. | remove "shall". |  | EDITOR | MLME - General | [5 empty] | 2009-06-29 05:38 | EDITOR
1478 | Stephens, Adrian | 149 | 1 | General |  |  | T | N |  |  | General | [5 empty] | There are 15 instances of "shall always". But a shall statement is normative, not normative some of the time. "shall always" is therefore unnecessary. | Replace all "shall always" with "shall" |  | EDITOR | General | [5 empty] | 2009-06-29 05:38 | EDITOR
1479 | Stephens, Adrian | 149 | 1 | 11.1.2.1 | 580 | 20 | T | N | 580.2 | 20 | 11.1.2.1 | [5 empty] | "If a STA that does not support Short Slot Time associates, the AP shall use long slot time beginning at the first Beacon subsequent to the association of the long slot time STA." This should be specific to PHY | Indicate this rule is specific to a Clause 19 AP. |  | EDITOR | MLME - General | [5 empty] | 2009-06-29 05:38 | EDITOR
1480 | Stephens, Adrian | 149 | 1 | 11.1.2.1 | 580 | 1 | T | N | 580.01 | 1 | 11.1.2.1 | [5 empty] | "shall adopt that beacon period" - what does this mean? Same comment for any other use of "shall adopt" | Relate to some observable change in state or behaviour. |  | EDITOR | MLME - General | [5 empty] | 2009-06-29 05:38 | EDITOR
1481 | Stephens, Adrian | 149 | 1 | 11.1.3.0a | 582 | 23 | E | N | 582.23 | 23 | 11.1.3.0a | [5 empty] | "wildcard SSID" appears to be in a smaller font | Ajust font as necessary. |  | EDITOR | MLME - General | [5 empty] | 2009-06-29 05:38 | EDITOR
1482 | Stephens, Adrian | 149 | 1 | 11.1.3.2.1 | 583 | 32 | T | N | 583.32 | 32 | 11.1.3.2.1 | [5 empty] | "The probe response shall be sent using normal frame transmission rules." - i.e., stop using abnormal rules :0) This is not specific enough | Either remove cited sentence, or adjust it to cite which rules are to be used. |  | EDITOR | MLME - General | [5 empty] | 2009-06-29 05:38 | EDITOR
1483 | Stephens, Adrian | 149 | 1 | 11.1.3.2.1 | 583 | 34 | T | N | 583.34 | 34 | 11.1.3.2.1 | [5 empty] | "In an IBSS, the STA that generated the last Beacon frame shall be the STA that responds to a probe request." This may not be correct. There may be more than one STA, so "the STA" is incorrect. | Replace with: "In an IBSS, a STA that transmitted a Beacon frame since the last TBTT shall respond to probe requests." |  | EDITOR | MLME - General | [5 empty] | 2009-06-29 05:38 | EDITOR
1484 | Stephens, Adrian | 149 | 1 | 11.1.3.2.2 | 583 | 58 | T | N | 583.58 | 58 | 11.1.3.2.2 | [5 empty] | "Wait until the ProbeDelay time has expired" - what constraints are there on the SME in choosing a value for this parameter? (answer: none). What value do manufacturers typically choose (some choose zero delay)? The purpose of ProbeDelay is to avoid damaging onging communications that the scanning STA cannot receive (either range or unsupported options). As such, it should be scaled to a "typical packet size" - whatever that is. | I think we should at least recommend a default value for this, otherwise there is little value in having the delay. |  | EDITOR | MLME - General | [5 empty] | 2009-06-29 05:38 | EDITOR
1485 | Stephens, Adrian | 149 | 1 | 11.2.1.3 | 588 | 27 | T | N | 588.27 | 27 | 11.2.1.3 | [5 empty] | "using normal frame transmission rules," - it is unclear which rules are abnormal, and therefore also which are normal. | Cite the specific rules. |  | EDITOR | Power management | [5 empty] | 2009-06-29 05:38 | EDITOR
1486 | Stephens, Adrian | 149 | 1 | 11.2.1.4 | 590 | 19 | T | N | 590.19 | 19 | 11.2.1.4 | [5 empty] | "The AP may modify the service start time by indicating so in the Schedule element in ADDTS Response frame and in Schedule frames" It is not clear if this is giving the AP permission to transmit unsolicited ADDTS Response frames. | Replace cited text with: "The AP may modify the service start time by indicating so in the Schedule element in an ADDTS Response frame (which is sent in response to an ADDTS Request frame) and in Schedule frames (which are sent at other times)." |  | EDITOR | Power management | [5 empty] | 2009-06-29 05:38 | EDITOR
1487 | Stephens, Adrian | 149 | 1 | 11.2.1.5 | 590 | 51 | T | N | 590.51 | 51 | 11.2.1.5 | [5 empty] | "temporarily buffer the MSDU or management frame destined to the STA" - chalk and cheese | replace "management frame" with MMPDU Make similar changes throughout 11.2.1.5 in this context. |  | EDITOR | Power management | [5 empty] | 2009-06-29 05:38 | EDITOR
1488 | Stephens, Adrian | 149 | 1 | 11.2.1.5 | 591 | 14 | T | N | 591.14 | 14 | 11.2.1.5 | [5 empty] | "shall buffer frames" - but it is MSDUs and MMPDUs that are buffered. | Change to "shall buffer MSDUs" |  | EDITOR | Power management | [5 empty] | 2009-06-29 05:38 | EDITOR
1489 | Stephens, Adrian | 149 | 1 | 11.2.1.5 | 591 | 36 | E | N | 591.36 | 36 | 11.2.1.5 | [5 empty] | "For a non-AP STAs" - grammar | STAs -> STA |  | EDITOR | Power management | [5 empty] | 2009-06-29 05:38 | EDITOR
1490 | Stephens, Adrian | 149 | 1 | 11.2.1.5 | 591 | 37 | T | N | 591.37 | 37 | 11.2.1.5 | [5 empty] | "For a non-AP STAs using U-APSD, the AP transmits one frame destined for the non-AP STA from any AC that is not delivery-enabled in response to PS-Poll from the non-AP STA." The unit of buffering is the MSDU, not the frame. | Replace "frame" with "MSDU" |  | EDITOR | Power management | [5 empty] | 2009-06-29 05:38 | EDITOR
1491 | Stephens, Adrian | 149 | 1 | 11.2.1.5 | 591 | 39 | T | N | 591.39 | 39 | 11.2.1.5 | [5 empty] | When all ACs associated with the non-AP STA are delivery-enabled, AP transmits one frame from the highest priority AC. The unit of buffering is the MSDU, not the frame | Replace "frame" with "MSDU" |  | EDITOR | Power management | [5 empty] | 2009-06-29 05:38 | EDITOR
1492 | Stephens, Adrian | 149 | 1 | 11.2.1.5 | 591 | 50 | T | N | 591.5 | 50 | 11.2.1.5 | [5 empty] | "If there are buffered frames to transmit to the STA" - unit of buffering is wrong | Replace "frames" with "MSDUs or MMPDUs" Make same change to "pending frames" (line 52 and line 55). |  | EDITOR | Power management | [5 empty] | 2009-06-29 05:38 | EDITOR
1493 | Stephens, Adrian | 149 | 1 | 11.2.1.5 | 592 | 8 | T | N | 592.08 | 8 | 11.2.1.5 | [5 empty] | Multiple occurances of buffered frames - unit of buffering is wrong. | Replace frames with "MSDUs or MMPDUs" on lines: 8,10,15,18,20, 47. |  | EDITOR | Power management | [5 empty] | 2009-06-29 05:38 | EDITOR
1494 | Stephens, Adrian | 149 | 1 | 11.2.1.5 | 592 | 30 | T | N | 592.3 | 30 | 11.2.1.5 | [5 empty] | An MSDU is not acknowledged - a Data frame is. | In "If the AP does not receive an acknowledgment to a directed MSDU or management frame sent" replace "MSDU" with "data frame" Make same change on line 39 and on 594.41, 594.44 |  | EDITOR | Power management | [5 empty] | 2009-06-29 05:38 | EDITOR
1495 | Stephens, Adrian | 149 | 1 | 11.2.1.5 | 590 | 51 | T | N | 590.51 | 51 | 11.2.1.5 | [5 empty] | "An AP shall, depending on the Power Management mode of the STA, temporarily buffer the MSDU or management frame destined to the STA." | The "shall buffer" related to management frames should be restricted to action frames only - i.e. "shall ... buffer an MSDU or MMPDU that will be transmitted using an Action frame." Make similar changes throughout 11.2, making adjustment for grammar as necessary. |  | EDITOR | Power management | [5 empty] | 2009-06-29 05:38 | EDITOR
1496 | Stephens, Adrian | 149 | 1 | 11.2.1.6 | 593 | 21 | T | N | 593.21 | 21 | 11.2.1.6 | [5 empty] | The unit of buffering is the MSDU/MMDPU, not the frame. Action frames may be buffered, and these may have a broadcast receiver address, so MSDU needs to includ MMPDU. | Replace frames with "MSDUs or MMPDUs" on lines: 21. Replace "MSDUs" with "MSDUs and MMPDUs" on lines 23, 24, 25 and 594.11, 594.13, 594.15, 594.32, 594.34, 594.35, 594.36 |  | EDITOR | Power management | [5 empty] | 2009-06-29 05:38 | EDITOR
1497 | Stephens, Adrian | 149 | 1 | 11.2.1.6 | 593 | 33 | T | N | 593.33 | 33 | 11.2.1.6 | [5 empty] | The unit of buffering is the MSDU/MMDPU, not the frame. | Replace "buffered broadcast and multicast frames" with "buffered MSDUs and MPDUs" on line 33. |  | EDITOR | Power management | [5 empty] | 2009-06-29 05:38 | EDITOR
1498 | Stephens, Adrian | 149 | 1 | 11.2.1.9 | 594 | 62 | T | N | 594.62 | 62 | 11.2.1.9 | [5 empty] | "MSDUs and MMPDUs belonging to those ACs" - so what AC does an MMPDU belong to? | What are the rules for determination of the AC of an MMPDU? They should be referenced here. |  | EDITOR | Power management | [5 empty] | 2009-06-29 05:38 | EDITOR
1499 | Stephens, Adrian | 149 | 1 | 11.2.1.9 | 594 | 64 | T | N | 594.64 | 64 | 11.2.1.9 | [5 empty] | "The non-AP STA shall remain awake until it receives a QoS data frame addressed to it, with the EOSP subfield in the QoS Control field set to 1." - this can also be terminated by a management frame | replace "QoS data frame" with "QoS data frame or management Action frame". |  | EDITOR | Power management | [5 empty] | 2009-06-29 05:38 | EDITOR
1500 | Stephens, Adrian | 149 | 1 | 11.2.1.9 | 595 | 2 | T | N | 595.02 | 2 | 11.2.1.9 | [5 empty] | "deliver-enabled ACs" -type | deliver -> delivery |  | EDITOR | Power management | [5 empty] | 2009-06-29 05:38 | EDITOR
1501 | Stephens, Adrian | 149 | 1 | 11.2.2.1 | 595 | 30 | T | N | 595.3 | 30 | 11.2.2.1 | [5 empty] | The description in this subclause does not acknowledge power-saving of MMPDUs. | Add MMPDUs to the description here. |  | EDITOR | Power management | [5 empty] | 2009-06-29 05:38 | EDITOR
1502 | Stephens, Adrian | 149 | 1 | 11.2.2.1 | 596 | 19 | T | N | 596.19 | 19 | 11.2.2.1 | [5 empty] | "Transmission of these frames shall be done using the normal DCF access procedure." Strictly, this prevents QoS STA from supporting power-savers, because they do not use DCF for delivery of data. | Replace "the normal DCF access procedure" with "either the DCF (for non-QoS STAs) or the EDCAF (for QoS STAs)." Make same change in 598.8 and 598.22. |  | EDITOR | Power management | [5 empty] | 2009-06-29 05:38 | EDITOR
1503 | Stephens, Adrian | 149 | 1 | 11.2.2.4 | 598 | 1 | E | N | 598.01 | 1 | 11.2.2.4 | [5 empty] | "ATIM management frames shall only be transmitted during the ATIM Window." - grammar | "shall only be transmitted" -> "shall be transmitted only" |  | EDITOR | Power management | [5 empty] | 2009-06-29 05:38 | EDITOR
1504 | Stephens, Adrian | 149 | 1 | 11.2.2.4 | 598 | 12 | T | N | 598.12 | 12 | 11.2.2.4 | [5 empty] | "the STA shall retain the buffered MSDU(s) and attempt to transmit the ATIM during the next ATIM Window." But a STA is allowed to discard buffered data for various reasons - e.g. incoming traffic exhausts buffer, or timout. The cited statement is conflicts with this. | Change "shall" to "should" |  | EDITOR | Power management | [5 empty] | 2009-06-29 05:38 | EDITOR
1505 | Stephens, Adrian | 149 | 1 | 11.2.2.4 | 598 | 15 | T | N | 598.15 | 15 | 11.2.2.4 | [5 empty] | "Immediately following the ATIM Window, a STA shall begin transmission of buffered broadcast/multicast frames for which an ATIM was previously transmitted." This is only true if the MSDU has not been expunged - e.g. due to a timeout. | Add "any" before "buffered".. |  | EDITOR | Power management | [5 empty] | 2009-06-29 05:38 | EDITOR
1506 | Stephens, Adrian | 149 | 1 | 11.2.2.4 | 598 | 41 | T | N | 598.41 | 41 | 11.2.2.4 | [5 empty] | "In no case shall a frame be discarded that has been buffered for less than dot11BeaconPeriod." A STA with finite resources may be saturated with MSDUs for a power-saving STA in less than this time. This requirement is not implementable. | Replace "In no case shall a frame" with "A frame should not" |  | EDITOR | Power management | [5 empty] | 2009-06-29 05:38 | EDITOR
1507 | Stephens, Adrian | 149 | 1 | 11.3.0a | 600 | 30 | T | N | 600.3 | 30 | 11.3.0a | [5 empty] | "Data frames between STAs in a BSS" - it means infrastructure BSS | Change BSS to "infrastructure BSS". |  | EDITOR | Security - Authentication | [5 empty] | 2009-06-29 05:38 | EDITOR
1508 | Stephens, Adrian | 149 | 1 | 11.3.0a | 600 | 42 | T | N | 600.42 | 42 | 11.3.0a | [5 empty] | BlockAck and BlockAckReq are permitted in an IBSS | Change cited location to be specified to infrastructure and add them as Class 1 frames for IBSS. |  | EDITOR | Security - Authentication | [5 empty] | 2009-06-29 05:38 | EDITOR
1509 | Stephens, Adrian | 149 | 1 | 11.3.2.1 | 603 | 4 | T | N | 603.04 | 4 | 11.3.2.1 | [5 empty] | "The SME shall establish an RSNA, or it shall enable WEP by calling MLMESETPROTECTION.request primitive with ProtectType set to “Rx_Tx,” or it shall do nothing if it does not wish to secure communication." This is very odd - "you shall do this, unless you don't want to". It has no normative effect. Furthermore, SMEs don't have desires, wishes, aspirations, wants.... The language used is anthropomorphic, and used to hide the condition under which the rule obtains. | Replace with: If policy within the SME requires secure communication, the SME shall establish an RSNA, or it shall enable WEP by calling MLMESETPROTECTION.request primitive with ProtectType set to “Rx_Tx,”. Make similar change to 603.41, 604.18 and 604.55 |  | EDITOR | MLME - Association | [5 empty] | 2009-06-29 05:38 | EDITOR
1510 | Stephens, Adrian | 149 | 1 | 11.5.3 | 618 | 65 | T | N | 618.65 | 65 | 11.5.3 | [5 empty] | "normal access mechanisms". Jolly good we're not using abnormal ones. | replace "using normal access mechanisms" with "within its own TXOP". Make same change at 619.02.G123 |  | EDITOR | MAC - Block ACK | [5 empty] | 2009-06-29 05:38 | EDITOR
1511 | Stephens, Adrian | 149 | 1 | 11.4.1 | 607 | 5 | E | N | 607.05 | 5 | 11.4.1 | [5 empty] | "EDCA or HCCA or HEMM." | Replace with: "EDCA, HCCA, or HEMM." |  | EDITOR | QoS - Admission control | [5 empty] | 2009-06-29 05:38 | EDITOR
1512 | Stephens, Adrian | 149 | 1 | 11.4.2 | 607 | 18 | T | N | 607.18 | 18 | 11.4.2 | [5 empty] | This is dumb and overcomplicated. You need any rate to be in both peer's operational rate sets, or there will be no communication at that rate. | Replace line 18-25 with: "The value of the Minimum PHY Rate in a TSPEC shall be in both the AP's operational rate set and non-AP STA's operational rate set." |  | EDITOR | QoS - Admission control | [5 empty] | 2009-06-29 05:38 | EDITOR
1513 | Stephens, Adrian | 149 | 1 | 11.4.4 | 608 | 36 | E | N | 608.36 | 36 | 11.4.4 | [5 empty] | The lowermost state should be "suspended", not "suspend" | Change as in comment. Also make capitalization of state names consistent. |  | EDITOR | QoS - Admission control | [5 empty] | 2009-06-29 05:38 | EDITOR
1514 | Stephens, Adrian | 149 | 1 | 11.6.1 | 619 | 28 | T | N | 619.28 | 28 | 11.6.1 | [5 empty] | "Higher layer timer synchronization is beyond the scope of this standard" - It may be life, but not as we know it, Jim. If it's beyond the scope of the standard, why have we got clause 10 interfaces to support it? And why have we got some itsey-bitsey polka-dot shall statements in 11.6 (e.g. 620.19). | Replaced cited sentence with a description of what is, and what is not in scope. |  | EDITOR | MLME - General | [5 empty] | 2009-06-29 05:38 | EDITOR
1515 | Stephens, Adrian | 149 | 1 | 11.6.1 | 619 | 56 | T | N | 619.56 | 56 | 11.6.1 | [5 empty] | "The last symbol of the Sync frame is indicated by the PHY using the PHY-TXEND.confirm and PHYRXEND. indication primitives in the transmitter and receiver of the Sync frame, respectively." Does the TXEND/RXEND occur before or after any signal extension in ERP STAs? | In .11n, we discovered that the Clause 19 state machines were inadquate to shed light on this subject. We modified the Clause 20 state machines to explicitly show that the signal extension occurs prior to any TXEND/RXEND. I think the assumption of this sublclause is that it is the physical end, not the logical end of the packet that is significant. But it's not clear. Can I request that REVmb create a place to record comments pending some draft being rolled in. I would like to squirrel this one away marked "when TGn is incorporated". We can then review if TGn is inconsistent with this subclause. |  | EDITOR | MLME - General | [5 empty] | 2009-06-29 05:38 | EDITOR
1516 | Stephens, Adrian | 149 | 1 | 11.6.2 | 620 | 19 | T | N | 620.19 | 19 | 11.6.2 | [5 empty] | "A MAC that supports the MLME-HL-SYNC primitives shall respond to a MLME-HL-SYNC.request primitive with an MLME-HL-SYNC.confirm primitive containing a result code of SUCCESS." - resource limits may prevent this - e.g., if 2^46 multicast addresses were registered. | Add "and that has room to record another group address for the purpose of Higher layer timer synchronization" before "shall respond". Add a status code of "too many addresses" to the HL-SYNC.confirm primitive. |  | EDITOR | MLME - General | [5 empty] | 2009-06-29 05:38 | EDITOR
1517 | Stephens, Adrian | 149 | 1 | 11.7.0a | 620 | 42 | T | N | 620.42 | 42 | 11.7.0a | [5 empty] | "In general, STAs are not allowed to transmit frames directly to other STAs in a BSS and should always rely on the AP for the delivery of the frames." I don't know what "in general" means. And it certainly doesn't allow for IBSS. | Remove cited sentence and "However, " of following sentence. |  | EDITOR | MAC - DLS | [5 empty] | 2009-06-29 05:38 | EDITOR
1518 | Stephens, Adrian | 149 | 1 | 11.7.0a | 621 | 39 | E | N | 621.39 | 39 | 11.7.0a | [5 empty] | "differnent" | Spell check the whole document. |  | EDITOR | MAC - DLS | [5 empty] | 2009-06-29 05:38 | EDITOR
1519 | Stephens, Adrian | 149 | 1 | 11.7.1.2 | 622 | 63 | E | N | 622.63 | 63 | 11.7.1.2 | [5 empty] | "Not a STA" - a pretty odd error code | Change to "Not a QoS STA" and update any matching status/enumeration in Clause 7 and Clause 10. |  | EDITOR | MAC - DLS | [5 empty] | 2009-06-29 05:38 | EDITOR
1520 | Stephens, Adrian | 149 | 1 | General |  |  | T | N |  |  | General | [5 empty] | NOTE--s should not carry normative verbs "may" or "shall" (e.g. 625.09) Note that I had an email exchange with our IEEE-SA project editor on this topic, and specifically whether "should" should be included in the list of verbs that are deprecated in informative text. She is of the opinion that it's OK to include "should" in informative text because it has no absolute normative effect. So, I have not included any "should"s in the list of things to change. | Change as follows: 254.19 & 35: may->can 289.62: "may attempt" -> "attempts" 292.52: may->can 293.14: may->might 328.08: may->might 580.05: shall be->are 625.09: may->can 636.53: may->might 641.52: may->can 649.22: may->can 649.51 & 53: may->can 652.28: may->can 652.30: may-> can 653.59: may not->cannot 653.60: may->can 656.39: may->might 1479.48: may be->is set to |  | EDITOR | General | [5 empty] | 2009-06-29 05:38 | EDITOR
1521 | Stephens, Adrian | 149 | 1 | 11.9.6 | 631 | 45 | E | N | 631.45 | 45 | 11.9.6 | [5 empty] | NOTE uses the wrong format | Set using the correct style |  | EDITOR | Radio management - MAC | [5 empty] | 2009-06-29 05:38 | EDITOR
1522 | Stephens, Adrian | 149 | 1 | 11.7.5 | 626 | 5 | E | N | 626.05 | 5 | 11.7.5 | [5 empty] | "shall be commenced" - it's English, Jim, but not as we know it | "shall start" |  | EDITOR | MAC - DLS | [5 empty] | 2009-06-29 05:38 | EDITOR
1523 | Stephens, Adrian | 149 | 1 | 11.9.0a | 629 | 1 | E | N | 629.01 | 1 | 11.9.0a | [5 empty] | "defined in this subclause" - with the addition of heading ...0a, the reference is incorrect. | Replace "this subclause" with "subclauses 11.9.0a to 11.9.7a" |  | EDITOR | Radio management - MAC | [5 empty] | 2009-06-29 05:38 | EDITOR
1524 | Stephens, Adrian | 149 | 1 | General |  |  | E | N |  |  | General | [5 empty] | The word "bit" is used, wrongly, as a synonym for "field" in a 1-bit sized field. This confuses purpose (a field) with representation (a single bit). | Replace all uses of the word "bit" that are not dependent in that context on the field being precisely 1 bit in size and that are not calling out individual bits from a bitfield. |  | EDITOR | General | [5 empty] | 2009-06-29 05:38 | EDITOR
1525 | Stephens, Adrian | 149 | 1 | 11.9.0a | 629 | 30 | T | N | 629.3 | 30 | 11.9.0a | [5 empty] | It is not exactly clear which of the three dashed list items are part of the exception. | Indent the para starting "A STA may operate when..." |  | EDITOR | Radio management - MAC | [5 empty] | 2009-06-29 05:38 | EDITOR
1526 | Stephens, Adrian | 149 | 1 | 11.9.2 | 630 | 11 | T | N | 630.11 | 11 | 11.9.2 | [5 empty] | "Only the STA starting an IBSS may specify a schedule of quiet intervals" - isn't it the job of the DFS owner? The STA that started the IBSS may be long dead and buried. | Change to: "Only the STA that is the DFS owner in an IBSS may specify a schedule of quiet intervals" |  | EDITOR | Radio management - MAC | [5 empty] | 2009-06-29 05:38 | EDITOR
1527 | Stephens, Adrian | 149 | 1 | 11.9.3 | 630 | 33 | T | N | 630.33 | 33 | 11.9.3 | [5 empty] | "A STA shall not transmit in a channel unless it has been tested for the presence of radars according to regulatory requirements." Presumably it uses its well-honed telepathic abilities to determine if the channel has been tested. | Relate to observable state or on-the-air signalling. |  | EDITOR | Radio management - MAC | [5 empty] | 2009-06-29 05:38 | EDITOR
1528 | Stephens, Adrian | 149 | 1 | 11.9.6 | 630 | 53 | T | N | 630.53 | 53 | 11.9.6 | [5 empty] | The author has forgotten that the term BSS applies both to infrastructure and indepdendent. | p630.53: BSS->infrastructure BSS p630.58: "BSS or IBSS" -> BSS (make change globally) |  | EDITOR | Radio management - MAC | [5 empty] | 2009-06-29 05:38 | EDITOR
1529 | Stephens, Adrian | 149 | 1 | General |  |  | E | N |  |  | General | [5 empty] | STAs are not living, breathing entities. They have no wants, desires, aspirations etc.. Remove anthropomorhpic language | There are 3 "desire"s, 16 "wants". Replace as appropriate with non-anthropomorthic language. |  | EDITOR | General | [5 empty] | 2009-06-29 05:38 | EDITOR
1530 | Stephens, Adrian | 149 | 1 | 11.10.8.4 | 647 | 62 | E | N | 647.62 | 62 | 11.10.8.4 | [5 empty] | The equation on line 62 is hard to parse with all the brackets and microseconds. | Set as a display equation. Move units into the where clause |  | EDITOR | Radio management - MAC | [5 empty] | 2009-06-29 05:38 | EDITOR
1531 | Stephens, Adrian | 149 | 1 | 11.10.8.4 | 648 | 24 | T | N | 648.24 | 24 | 11.10.8.4 | [5 empty] | "defined in dBm using the same units" But dBm are the units. | remove "units and" |  | EDITOR | Radio management - MAC | [5 empty] | 2009-06-29 05:38 | EDITOR
1532 | Stephens, Adrian | 149 | 1 | 11.10.8.6 | 649 | 28 | T | N | 649.28 | 28 | 11.10.8.6 | [5 empty] | "shall be as required for operation in the regulatory domain" - this is a useless statement. If regulations require something, this says effectively "you shall do what you shall do", without actually specifying what that is. | Turn para into note, and add references to any known regulations on this matter. |  | EDITOR | Radio management - MAC | [5 empty] | 2009-06-29 05:38 | EDITOR
1533 | Stephens, Adrian | 149 | 1 | 11.10.8.8 | 651 | 28 | T | N | 651.28 | 28 | 11.10.8.8 | [5 empty] | "If dot11RRMTriggeredTransmitStreamCategoryMeasurementEnabled is true, a QoS STA shall accept a triggered Transmit Stream/Category Measurement and shall reject it otherwise." This contradicts the previous sentence that allows a resource limit to generate a rejection. | Change cited text to: If dot11RRMTriggeredTransmitStreamCategoryMeasurementEnabled is true and has no resource contraint that prevents it from being able to make the requested measurement, a QoS STA shall accept a triggered Transmit Stream/Category Measurement and shall reject it otherwise. |  | EDITOR | Radio management - MAC | [5 empty] | 2009-06-29 05:38 | EDITOR
1534 | Stephens, Adrian | 149 | 1 | 11.10.9 | 652 | 18 | T | N | 652.18 | 18 | 11.10.9 | [5 empty] | "A Neighbor Report is sent by an AP and it contains information on validated AP’s" The concept of a valid or invalid AP is not known to me. | Describe what "validated" means in this context. |  | EDITOR | Radio management - MAC | [5 empty] | 2009-06-29 05:38 | EDITOR
1535 | Stephens, Adrian | 149 | 1 | General |  |  | E | N |  |  | General | [5 empty] | There are ~1000 instances of "true" of which, 3/4 use the lower-case form and 1/4 use the upper case form. There appears to be no rhyme or reason as to which to use for any particular purpose. | Research rules for capitalization of true and false, and then apply them consistently throughout the standard. |  | EDITOR | General | [5 empty] | 2009-06-29 05:38 | EDITOR
1536 | Stephens, Adrian | 149 | 1 |  | 653 | 1 | T | N | 653.01 | 1 | 11.10.9.2 | [5 empty] | "A serving AP shall include a TSF information field in the Neighbor Report element only if it is able to guarantee an accumulated error of 1.5 TU or better on the TSF Offset subfield." "... shall <verb> only if <condition> " is highly ambiguous. What does it mean? A: "shall not <verb> if not <condition>" B: "may <verb> if <condition> and shall not <verb> otherwise" C: "shall <verb> if <condition> and shall not <verb> otherwise" | Scan the entire draft for occurances of "shall <verb> only if <condition>" and for each convert to one of these unambiguous forms. In this case (and, I suspect, in most), form A is appropriate. |  | EDITOR | Radio management - MAC | [5 empty] | 2009-06-29 05:38 | EDITOR
1537 | Stephens, Adrian | 149 | 1 | 11.10.10a | 653 | 33 | E | N | 653.33 | 33 | 11.10.10a | [5 empty] | It is difficult to read the inline equation. | Convert to a display equation with a where clause. |  | EDITOR | Radio management - MAC | [5 empty] | 2009-06-29 05:38 | EDITOR
1538 | Stephens, Adrian | 149 | 1 | 11.10.11 | 653 | 50 | T | N | 653.5 | 50 | 11.10.11 | [5 empty] | I'm sure that there are constraints within the system (e.g. in TIM encoding, or where per-BSSID information is packed into a single MMPDU) that limits the number of BSSIDs to less 2**46 - which is a guzumpingly large number. | Work out the actual constraint and insert it here. |  | EDITOR | Radio management - MAC | [5 empty] | 2009-06-29 05:38 | EDITOR
1539 | Stephens, Adrian | 149 | 1 | 11.10.12.1 | 655 | 23 | E | N | 655.23 | 23 | 11.10.12.1 | [5 empty] | This equation split over two lines is ugly | Convert to a display equation over 1 line. |  | EDITOR | Radio management - MAC | [5 empty] | 2009-06-29 05:38 | EDITOR
1540 | Stephens, Adrian | 149 | 1 | 11.10.12.1 | 655 | 49 | E | N | 655.49 | 49 | 11.10.12.1 | [5 empty] | Spurious hyphen in dot11RRM... | de-hyphenify it |  | EDITOR | Radio management - MAC | [5 empty] | 2009-06-29 05:38 | EDITOR
1541 | Stephens, Adrian | 149 | 1 | 11.10.13 | 656 | 52 | E | N | 656.52 | 52 | 11.10.13 | [5 empty] | "using the DCF or EDCA" - EDCA is not a noun | Change to "the DCF or the EDCAF" |  | EDITOR | QoS - Admission control | [5 empty] | 2009-06-29 05:38 | EDITOR
1542 | Stephens, Adrian | 149 | 1 | 11.10.13 | 656 | 53 | T | N | 656.53 | 53 | 11.10.13 | [5 empty] | "For the BSS AC Access Delay measurement" - we're missing an adjective | insert "infrastructure" before BSS |  | EDITOR | QoS - Admission control | [5 empty] | 2009-06-29 05:38 | EDITOR
1543 | Stephens, Adrian | 149 | 1 | 11.11.1 | 657 | 55 | T | N | 657.55 | 55 | 11.11.1 | [5 empty] | "The DSE procedures may also satisfy needs in other frequency bands and be useful for other purposes." This was surely not intended to be a normative statement. | may->might |  | EDITOR | Regulatory | [5 empty] | 2009-06-29 05:38 | EDITOR
1544 | Stephens, Adrian | 149 | 1 | 11.11.2.2 | 659 | 5 | T | N | 659.05 | 5 | 11.11.2.2 | [5 empty] | It is unnecessary to indicate the type, subtype, category and action fields for this message. It suffices to say that it formats a DSE Enablement frame. Further the direction "from requester to responder" is unnecessary, because the procedure is describing a frame transmitted by the requester. | In bullet a), change "enablement message" to "DSE Enablement frame". Delete the Dashed list items for message type and subtype and direction of message. This now leaves a single dashed list entry. Collapse that entry into item 1) as follows: "Specific information items in the enablement message are as follows:", and promote the four bulleted items up one level of nesting, while changing the style to the proper style for a 3-nested ordered list. Make matching changes in 11.11.2.3 and 11.11.2.4 |  | EDITOR | Regulatory | [5 empty] | 2009-06-29 05:38 | EDITOR
1545 | Stephens, Adrian | 149 | 1 | 11.11.2.3 | 659 | 58 | T | N | 659.58 | 58 | 11.11.2.3 | [5 empty] | No value is specified for the Enablement identifier | Specify how this is set. |  | EDITOR | Regulatory | [5 empty] | 2009-06-29 05:38 | EDITOR
1546 | Stephens, Adrian | 149 | 1 | 11.11.2.3 | 659 | 58 | T | N | 659.58 | 58 | 11.11.2.3 | [5 empty] | No value is specified for the Reason result code | Specify how this is set. |  | EDITOR | Regulatory | [5 empty] | 2009-06-29 05:38 | EDITOR
1547 | Stephens, Adrian | 149 | 1 | 11.11.2.4 | 660 | 3 | T | N | 660.03 | 3 | 11.11.2.4 | [5 empty] | A confirm should be indicated for every .request, including when the enablement state variable is not set to Enabled. | Change the logic so that a confirm is issued in all cases. |  | EDITOR | Regulatory | [5 empty] | 2009-06-29 05:38 | EDITOR
1548 | Stephens, Adrian | 149 | 1 | 11.11.2.2 | 659 | 21 | T | N | 659.21 | 21 | 11.11.2.2 | [5 empty] | According to this logic, the confirm is issued at the end of the management frame transmission, before receiving any Ack, and regardless of whether an Ack is ever received or not. | Assuming that the DSE Enablement frame is acknowledged: 1. Add "On receipt of an Ack frame that acknowledges the DSE Enablement frame, " before item b). 2. Add a new item c) "If no acknowledgement is received for the DSE Enblement frame within a period of EnablementTimeLimit TUs measured from the receipt of the MLME-ENABLEMENT.request primitive, issue an MLME-ENABLEMENT.confirm primitive with ResultCode set to TIMEOUT. |  | EDITOR | Regulatory | [5 empty] | 2009-06-29 05:38 | EDITOR
1549 | Stephens, Adrian | 149 | 1 | 11.11.2.4 | 660 | 24 | T | N | 660.24 | 24 | 11.11.2.4 | [5 empty] | Under what conditions can the deenablement not be successful? According to the logic shown, there are no such conditions. | Define in items 1) and 2) what comprises successful deenablement. For instance, is this the receipt of an Ack frame to the DSE Denablement frame within an unspecified timeout? |  | EDITOR | Regulatory | [5 empty] | 2009-06-29 05:38 | EDITOR
1550 | Stephens, Adrian | 149 | 1 | 11.11.3 | 661 | 4 | T | N | 661.04 | 4 | 11.11.3 | [5 empty] | "A registered STA that is not an enabling STA may operate as an AP in an infrastructure BSS and relay Public Action frames (specifically, DSE Enablement, DSE Deenablement, DSE Measurement Request, DSE Measurement Report, DSE Power Constraint) from a dependent STA to its enabling STA." This is underspecified. During the "relay" what fields of the DSE frames are preserved, and what updated? Is the scope of the relay within the AP's BSS, or its BSA? | Describe in more detail what this relay is. |  | EDITOR | Regulatory | [5 empty] | 2009-06-29 05:38 | EDITOR
1551 | Stephens, Adrian | 149 | 1 | 11A.1 | 665 | 41 | T | N | 665.41 | 41 | 11A.1 | [5 empty] | If the terms defined in this note are used in normative text, it is not sufficient to define them in an informative note. | Promote material in note to body (i.e., regular text) |  | EDITOR | Fast transition | [5 empty] | 2009-06-29 05:38 | EDITOR
1552 | Stephens, Adrian | 149 | 1 | 12.3.5.7.3 | 720 | 22 | T | N | 720.22 | 22 | 12.3.5.7.3 | [5 empty] | In the ERP phy, there is an extension field that occurs after the physical end of the packet that is the timing reference. | Change the last half of the para starting "immediately" as follows: "... immediately after the symbol containing the last data octet has been transmitted and any signal extension has expired." |  | EDITOR | PHY - Primitives | [5 empty] | 2009-06-29 05:38 | EDITOR
1553 | Stephens, Adrian | 149 | 1 | 12.3.5.11.1 | 724 | 6 | T | N | 724.06 | 6 | 12.3.5.11.1 | [5 empty] | "This primitive is an indication by the PHY to the local MAC entity that the PLCP has received a valid start frame delimiter (SFD) and PLCP header." This was written in those charmingly quaint days of yore when tuppence would buy a pound of lard, PHY rates could be expressed in an octet field with a resolution of 500kbps, and packets had SFD fields. Unfortunately - this is no longer true - the price of lard has risen. | Replace with: "This primitive is an indication by the PHY to the local MAC entity that the PLCP has received a valid start of a PPDU, including a valid PLCP header." |  | EDITOR | PHY - Primitives | [5 empty] | 2009-06-29 05:38 | EDITOR
1554 | Stephens, Adrian | 149 | 1 | 12.3.5.12.2 | 725 | 17 | E | N | 725.17 | 17 | 12.3.5.12.2 | [5 empty] | The editor is an idiot. He says he corrected this line for grammar, but forgot all about plural and singular forms. | Add an "s" after "parameter". |  | EDITOR | PHY - Primitives | [5 empty] | 2009-06-29 05:38 | EDITOR
1555 | Stephens, Adrian | 149 | 1 | 12.3.5.12.3 | 725 | 52 | T | N | 725.52 | 52 | 12.3.5.12.3 | [5 empty] | In the case of a signal extension, this primitive must be delayed until the end of the signal extension - because that is the timing reference for the MAC. A note here would usefully clarify this point. | Add a note: "NOTE--When a signal extension is present after the physical end of the PPDU, this primitive is issued at the end of the signal extension." |  | EDITOR | PHY - Primitives | [5 empty] | 2009-06-29 05:38 | EDITOR
1556 | Stephens, Adrian | 149 | 1 | Clause 19 |  |  | T | N | 941.01 |  | 19 | [5 empty] | TGn found it necessary to modify the PLCP tx and rx state machines to represent the timing of the signal extension related to the RXEND and TXEND primitives. There is no normative statement that shows the RXEND.indication or TXEND.confirm for a clause 19 PHY occuring at the end of the signal extension. | Either: 1. Introduce state machines for clause 19 (a lot of work) or 2. Make normative statements in 12.3.5.7.3 and 12.3.5.12.3 that achieves this effect. See also my other two comments to these subclauses which will need to be adjusted as they assume option 1, or 3. Make normative statements in 19.3.4 and 19.3.6 that achieves this effect. |  | EDITOR | ERP PHY | [5 empty] | 2009-06-29 05:30 | EDITOR
1557 | Stephens, Adrian | 149 | 1 | A.4.4.1 | 992 | 23 | T | N | 992.23 | 23 | A.4.4.1 | [5 empty] | RSNA Security services management is a sub-item of WEP! | Promote to its own bullet. Or, if PC34 suffices, remove PC2.3. |  | EDITOR | PICS | [5 empty] | 2009-06-29 05:38 | EDITOR
1558 | Stephens, Adrian | 149 | 1 | A.4.4.1 | 995 | 39 | T | N | 995.39 | 39 | A.4.4.1 | [5 empty] | There is confusion in the definition of CF2 as to whether it applies to a non-AP STA in an infrastructure BSS, or a STA in an IBSS. I believe it is quiet reasonable to have a STA that is not capable of operating in an IBSS, but PC11.2 says any non-AP STA has to be able to perform IBSS timing. | Add a CF2.1 and a CF2.2 which are "operation in an infrastructure BSS" and "operation in an IBSS", with status CF2:M for the first and CF2:O for the second.. Review all all uses of CF2 in the status column and change to CF2.1 or CF2.2 where they are specific to either mode of operation. Note PC11.3 should not be required for a non-IBSS-capable non-AP STA. |  | EDITOR | PICS | [5 empty] | 2009-06-29 05:38 | EDITOR
1559 | Stephens, Adrian | 149 | 1 | A.4.2 | 989 | 24 | E | N | 989.24 | 24 | A.4.2 | [5 empty] | A date format of dd/mm/yy has a couple of problems with it: 1. it is ambiguous with respect to centuries and millenia 2. It may be misread by those who use mm/dd/yy | Change format to yyyy-mm-dd |  | EDITOR | PICS | [5 empty] | 2009-06-29 05:38 | EDITOR
1560 | Stephens, Adrian | 149 | 1 | General |  |  | T | N |  |  | General | [5 empty] | There's a lot of duplicate specification of how to treat fields that are reserved under all or certain circumstances. 7.1.1 suffices to define a treatment for all reserved fields. It is not necessary to repeat this elsewhere. | Review the draft and replace all phrases such as "set to 0 on transmission and ignored on reception" with "reserved". |  | EDITOR | General | [5 empty] | 2009-06-29 05:38 | EDITOR
1561 | Stephens, Adrian | 149 | 1 | A.4.4.4 | 1010 | 20 | E | N | 1010.2 | 20 | A.4.4.4 | [5 empty] | The "N/A" entry it not appropriate to a mandatory feature | Remove the "N/A" option. |  | EDITOR | PICS | [5 empty] | 2009-06-29 05:38 | EDITOR
1562 | Stephens, Adrian | 149 | 1 | A.4.8 | 1051 | 42 | E | N | 1051.42 | 42 | A.4.8 | [5 empty] | The "heading" OF10 has gotten separated from the following two rows. | Join them up. |  | EDITOR | PICS | [5 empty] | 2009-06-29 05:38 | EDITOR
1563 | Stephens, Adrian | 149 | 1 | Annex A |  |  | E | N | 985.01 | 1 | A | [5 empty] | Whereever the Status column is not an unqualified M, "N/A" should be one of the options. It is not always present (e.g. 1071.08) | Review Annex A and insert missing N/A options where the Status is not a plain "M". |  | EDITOR | General | [5 empty] | 2009-06-29 05:38 | EDITOR
1564 | Stephens, Adrian | 149 | 1 | Annex A | 1089 | 1 | E | N | 1089.01 | 1 | A | [5 empty] | Two blank pages | Remove them |  | EDITOR | PICS | [5 empty] | 2009-06-29 05:38 | EDITOR
1565 | Stephens, Adrian | 149 | 1 | Annex C | 1105 | 1 | T | N | 1105.01 | 1 | C | [5 empty] | The SDL hasn't been updated for a long time (at least 10 years). While it used to have normative value in answering some questions, any relevant such answers should now be part of the text through REVma comment resolution. It is at best just an annoying padding of 200 pages of diagrams. It is, at its worst, misleading - where normative rules it expressed from the early 802.11 mesolithic era were modified by subsequent amendments. | Remove Annex C and any references to it. Trim the Bibliography to remove the SDL references. |  | EDITOR | FH PHY | [5 empty] | 2009-06-29 05:38 | EDITOR
1566 | Stephens, Adrian | 149 | 1 | Annex E | 1421 | 1 | T | N | 1421.01 | 1 | E | [5 empty] | Annex E one line 4 claims to be informative. I beg to differ. This, one a scale that encompasses the literary output of a newt's brain at one end (rating zero) and the collected works of Vogon poetry at the other (rating 10), scores about -1. | Change "informative" to "uninformative". |  | EDITOR | MIB | [5 empty] | 2009-06-29 05:38 | EDITOR
1567 | Stephens, Adrian | 149 | 1 | Annex F | 1423 | 1 | T | N | 1423.01 | 1 | F | [5 empty] | Channel agility was added for political reasons during the early days of 802.11b. As far as I know, nobody ever used it. Furthermore, coexistence of a wide-band frequency hopper and wide-band non frequency hoppers is likely to be very bad. So if anybody was daft enough to actually use this, most of the time they would encounter a partial overlap with static 802.11b/g devices. | Deprecate this feature in no uncertain terms - or remove it entirely. |  | EDITOR | General | [5 empty] | 2009-06-29 05:38 | EDITOR
1568 | Stephens, Adrian | 149 | 1 | K.3.2 | 1501 | 40 | T | N | 1501.4 | 40 | K.3.2 | [5 empty] | "However, if a TSPEC is generated subsequently by the SME, the TSPEC generated autonomously by the MAC shall be overridden" A Normative verb is not allowed in an informative Annex. | In annex K, replace all "may" with "can" and all "shall be" with "is". From my research on the topic, I see nothing that calls out "should" as a word that cannot be used in an informative annex, so I think these can stand. |  | EDITOR | QoS - Admission control | [5 empty] | 2009-06-29 05:38 | EDITOR
1569 | Stephens, Adrian | 149 | 1 | K.3.2 | 1502 | 48 | E | N | 1502.48 | 48 | K.3.2 | [5 empty] | The top of this equation is truncated | Untruncate it |  | EDITOR | QoS - Admission control | [5 empty] | 2009-06-29 05:38 | EDITOR
1570 | Stephens, Adrian | 149 | 1 | K.3.2 | 1502 | 58 | E | N | 1502.58 | 58 | K.3.2 | [5 empty] | The top of this equation is truncated | Untruncate it |  | EDITOR | QoS - Admission control | [5 empty] | 2009-06-29 05:38 | EDITOR
1571 | Stephens, Adrian | 149 | 1 | K.3.2 | 1504 | 34 | E | N | 1504.34 | 34 | K.3.2 | [5 empty] | This equation and the following one and the previous text should be restructured as necessary to give a "where" paragraph that fully describes the variables of the equation. | Restructure it. |  | EDITOR | QoS - Admission control | [5 empty] | 2009-06-29 05:38 | EDITOR
1572 | Stephens, Adrian | 149 | 1 | K.3.2 | 1505 | 41 | E | N | 1505.41 | 41 | K.3.2 | [5 empty] | The top of this equation is truncated | Untruncate it |  | EDITOR | QoS - Admission control | [5 empty] | 2009-06-29 05:38 | EDITOR
1573 | Stephens, Adrian | 149 | 1 | N.2 | 1518 | 44 | T | N | 1518.4399 | 44 | N.2 | [5 empty] | I find the naming of "WLAN system" confusing. I'd expect the MU to be part of that system, i.e. they are clearly part of a WLAN, but apparently not part of a WLAN system. | Rename "WLAN system" to "WLAN infrastructure" |  | EDITOR | MAC - General | [5 empty] | 2009-06-29 05:38 | EDITOR
1574 | Stephens, Adrian | 149 | 1 |  | 1533 |  | E | N | 1533 |  | P | [5 empty] | 2 blank pages | remove |  | EDITOR | General | [5 empty] | 2009-06-29 05:38 | EDITOR
1575 | Stephens, Adrian | 149 | 1 | Q | 1535 | 22 | T | N | 1535.22 | 22 | Q | [5 empty] | This describes the use of NDIS. However NDIS is not defined. | Add NDIS expansion to abbeviations. Add NDIS reference to Bibliography and cite from here. |  | EDITOR | MIB | [5 empty] | 2009-06-29 05:38 | EDITOR
1576 | Stephens, Adrian | 149 | 1 | Q | 1535 | 23 | T | N | 1535.23 | 23 | Q | [5 empty] | This describes the use of SNMP. However SNMP is not defined. | Add SNMP expansion to abbeviations. Add SNMPv2 reference to Bibliography and cite from here. |  | EDITOR | MIB | [5 empty] | 2009-06-29 05:38 | EDITOR
1577 | Stephens, Adrian | 149 | 1 | Q | 1535 | 33 | T | N | 1535.33 | 33 | Q | [5 empty] | It is dangerous to define an object identifier using dot11smt away from where the other identifiers are defined, because somebody may not check this separate Annex and attempt to re-use the same number. | Move definition of this identifier to Annex D, add comment there saying that the object itself is defined in Annex Q. Add comment at cited location to say this identifier is defined in Annex D. |  | EDITOR | MIB | [5 empty] | 2009-06-29 05:38 | EDITOR
1578 | Stephens, Adrian | 149 | 1 | Q | 1537 | 26 | T | N | 1537.26 | 26 | Q | [5 empty] | "It shall update this attribute to a proper value other than 0 as soon as it is capable of receiving new measurement requests." As I understand it, the purpose of the description is to carry information to help the user of the object understand how to interact with it. This is normative specification for the SME, and belongs in a normative subclause outside the MIB. | Move description of how the SME maintains the RRM MIB to a normative clause outside the SME MIB. This will involve searching for shalls in this Annex and moving/restructuring text as appropriate. |  | EDITOR | MIB | [5 empty] | 2009-06-29 05:38 | EDITOR
1579 | Stephens, Adrian | 149 | 1 | Q | 1540 | 34 | E | N | 1540.34 | 34 | Q | [5 empty] | unwanted linebreak | remove |  | EDITOR | MIB | [5 empty] | 2009-06-29 05:38 | EDITOR
1580 | Stephens, Adrian | 149 | 1 | Q | 1541 | 16 | E | N | 1541.16 | 16 | Q | [5 empty] | Wrong font for "Annex J", ditto line 18. Ditto 1553.56 | fix font |  | EDITOR | MIB | [5 empty] | 2009-06-29 05:38 | EDITOR
1581 | Stephens, Adrian | 149 | 1 | Q | 1543 | 25 | T | N | 1543.25 | 25 | Q | [5 empty] | What't the point in defining an enumeration of only one member? | Somebody explain to me the value of this MIB entry - or remove it. |  | EDITOR | MIB | [5 empty] | 2009-06-29 05:38 | EDITOR
1582 | Stephens, Adrian | 149 | 1 | Q | 1544 | 48 | E | N | 1544.48 | 48 | Q | [5 empty] | Awkward line break | fix it |  | EDITOR | MIB | [5 empty] | 2009-06-29 05:38 | EDITOR
1583 | Stephens, Adrian | 149 | 1 | Q | 1588 | 29 | E | N | 1588.29 | 29 | Q | [5 empty] | Wrong indent | fix it |  | EDITOR | MIB | [5 empty] | 2009-06-29 05:38 | EDITOR
1584 | Stephens, Adrian | 149 | 1 | Q | 1588 | 63 | E | N | 1588.63 | 63 | Q | [5 empty] | Wrong indent - 3 lines | fix it |  | EDITOR | MIB | [5 empty] | 2009-06-29 05:38 | EDITOR
1585 | Stephens, Adrian | 149 | 1 | Q | 1599 |  | T | N | 1599 |  | Q | [5 empty] | It is dangeration defining children of the dot11Groups object in Annex Q. | Add comment in AnnexD in appropriate place so that it's painfully clear where the numbering has to restart. Or move these definitions into AnnexD, with a comment here indicating that these objects are defined in AnnexD. |  | EDITOR | MIB | [5 empty] | 2009-06-29 05:38 | EDITOR
1586 | Stephens, Adrian | 149 | 1 | D | 1307 | 51 | E | N | 1307.51 | 51 | D | [5 empty] | The contact information is incorrect. 1. The chair details have changed 2. It is useless to quote WG E-mail as only those within the WG have access to this, and they already know about it. | Remove WG Email. Update chair. |  | EDITOR | MIB | [5 empty] | 2009-06-29 05:38 | EDITOR
1587 | Stephens, Adrian | 149 | 1 | D | 1308 | 54 | T | N | 1308.54 | 54 | D | [5 empty] | Either explain this reference or remove it. | As in comment. |  | EDITOR | MIB | [5 empty] | 2009-06-29 05:38 | EDITOR
1588 | Stephens, Adrian | 149 | 1 | D | 1345 | 40 | T | N | 1345.4 | 40 | D | [5 empty] | ", and is accessed big-endian." This makes no sense. Endianness is only of a concern when extracting a smaller field from a larger field. Here we have an integer of range 0..63, and that's all that it is necessary to say. | Remove cited text. Same action on lines 52, 64, 1346.10, 22, 24, 55, 1347.2, 15, 29, 44 |  | EDITOR | MIB | [5 empty] | 2009-06-29 05:38 | EDITOR
1589 | Stephens, Adrian | 149 | 1 | D |  |  | T | N |  |  | D | [5 empty] | There's a number of MIB variables that define a default value in the description, but have no DEFVAL statement. There are other variables that do both - which creates a maintenance issue. | Wherever possible, move all statements of default value solely into a DEFVAL part. |  | EDITOR | MIB | [5 empty] | 2009-06-29 05:38 | EDITOR
1590 | Stephens, Adrian | 149 | 1 | D | 1351 | 35 | T | N | 1351.35 | 35 | D | [5 empty] | "The value of this attribute shall never be less than 256." This is unnecessary, because the syntax already captures this. | Remove cited text. |  | EDITOR | MIB | [5 empty] | 2009-06-29 05:38 | EDITOR
1591 | Stephens, Adrian | 149 | 1 | D | 1352 | 42 | E | N | 1352.42 | 42 | D | [5 empty] | The description should be readable as ascii text. | Replace superscript with ^. Ditto on line 55, and 1360.65, and 1363.06, 24 |  | EDITOR | MIB | [5 empty] | 2009-06-29 05:38 | EDITOR
1592 | Stephens, Adrian | 149 | 1 | D | 1376 | 54 | E | N | 1376.54 | 54 | D | [5 empty] | Bad formatting | Fix |  | EDITOR | MIB | [5 empty] | 2009-06-29 05:38 | EDITOR
1593 | Stephens, Adrian | 149 | 1 | D | 1378 | 34 | T | N | 1378.34 | 34 | D | [5 empty] | "Valid values are: energy detect only (ED_ONLY) = 01, carrier sense only (CS_ONLY) = 02, carrier sense and energy detect (ED_and_CS)= 04 or the logical sum of any of these values." The term "logical sum" is poorly defined. Speaking logically, we can only have 3 meaningful values, and these have already been enumerated. | If we are allowed to change this, change the syntax to an enumeration with these values, and remove values from the description. In any case remove the meaningless "or the logical ... values" |  | EDITOR | MIB | [5 empty] | 2009-06-29 05:38 | EDITOR
1594 | Stephens, Adrian | 149 | 1 | D | 1396 | 23 | T | N | 1396.23 | 23 | D | [5 empty] | There are more notifications than these defined in this MIB. | Update the description to indicate the basis of selection of this group (i.e. those supported by all STA). |  | EDITOR | MIB | [5 empty] | 2009-06-29 05:38 | EDITOR
1595 | Stephens, Adrian | 149 | 1 | D |  |  | T | N |  |  | D | [5 empty] | The SNMP-v2 RFCs indicate that when an object-group is marked as deprecated, the description should be updated to indicate why. | Update the description of each deprecated object group to indicate "superseded by <object-name>". |  | EDITOR | MIB | [5 empty] | 2009-06-29 05:38 | EDITOR
1596 | Stephens, Adrian | 149 | 1 | D |  |  | E | N |  |  | D | [5 empty] | How can REVmb be sure that the MIB is syntactically correct? | Run a MIB compiler on it and correct any syntactic errors. |  | EDITOR | MIB | [5 empty] | 2009-06-29 05:38 | EDITOR
1597 | Stephens, Adrian | 149 | 1 | D | 1403 | 22 | T | N | 1403.22 | 22 | D | [5 empty] | dot11FTComplianceGroup object number is not contiguous | The three missing entries are in Annex Q. Move them here or reference them from here so that the numbering is explained. |  | EDITOR | MIB | [5 empty] | 2009-06-29 05:38 | EDITOR
1598 | Stephens, Adrian | 149 | 1 | General |  |  | E | N |  |  | General | [5 empty] | Numerous references in the standard are not "live" - i.e. they do not show a link in the .pdf when the cursor is hovered over them. This is dangerous, as it means that any future renumbering may result in an incorrect reference. | Check every reference in the draft and replace non-live references with live ones. |  | EDITOR | General | [5 empty] | 2009-06-29 05:38 | EDITOR
1599 | Stephens, Adrian | 149 | 1 | D | 1408 | 63 | T | N | 1408.63 | 63 | D | [5 empty] | The correct treatment of a deprecated attribute is to show the definition with a status of deprecated. | Either show the two missing attributes, or replace the comment that these entries are not in use. |  | EDITOR | MIB | [5 empty] | 2009-06-29 05:38 | EDITOR
1600 | Stephens, Adrian | 149 | 1 | D |  |  | E | N |  |  | D | [5 empty] | There are a number of places where a DEFVAL line ends with a blank comment. This is unnecessary. | Remove trailing blank comments from all MIB lines. |  | EDITOR | MIB | [5 empty] | 2009-06-29 05:38 | EDITOR
1601 | Stephens, Adrian | 149 | 1 | 9.1.3.1 | 359 | 46 | E | N | 359.46 | 46 | 9.1.3.1 | [5 empty] | There's a note embedded in the para in the wrong format. | Replace "Note, however, " with "NOTE--" and format appropriately. |  | EDITOR | MAC - QoS | [5 empty] | 2009-06-29 05:38 | EDITOR
1602 | Stephens, Adrian | 149 | 1 | 9.1.3.2 | 360 | 51 | T | N | 360.51 | 51 | 9.1.3.2 | [5 empty] | "An AP may indicate availability of CF-Polls to non-QoS STAs" This is not what it means. | Replace with: "An AP may transmit a CF-Poll to a non-QoS STA" |  | EDITOR | MAC - QoS | [5 empty] | 2009-06-29 05:38 | EDITOR
1603 | Stephens, Adrian | 149 | 1 | 9.1.5 | 361 | 35 | T | N | 361.35 | 35 | 9.1.5 | [5 empty] | "Only MPDUs with a unicast receiver address shall be fragmented." This is problematical. Which of the three possible interpreations of "only <condition> shall <verb>" apply here? It's also redundant given the next sentence. | Delete cited text. |  | EDITOR | MAC - General | [5 empty] | 2009-06-29 05:38 | EDITOR
1604 | Stephens, Adrian | 149 | 1 | 9.1.5 | 361 | 41 | T | N | 361.41 | 41 | 9.1.5 | [5 empty] | "that would result in a length greater than dot11FragmentationThreshold when the MAC header and FCS are added" This ignores the effect of any other encapsulations done in the MAC layer, for example, security or tunnelling of MMPDUs. | Replace cited text with: "that would result in an MPDU of length greater than dot11FragmentationThreshold" |  | EDITOR | MAC - General | [5 empty] | 2009-06-29 05:38 | EDITOR
1605 | Stephens, Adrian | 149 | 1 | 9.1.5 | 361 | 65 | T | N | 361.65 | 65 | 9.1.5 | [5 empty] | The last sentence of p361 up to line 7 of 362 appear to say almost-but-not-quite-the-same-thing twice - i.e. they are partly redundant and partly inconsistent. | Merge the conditions for sending fragments of a single MSDU or MMPDU into a single list. |  | EDITOR | MAC - General | [5 empty] | 2009-06-29 05:38 | EDITOR
1606 | Stephens, Adrian | 149 | 1 | 9.2 | 362 | 30 | T | N | 362.3 | 30 | 9.2 | [5 empty] | Some bits of the DCF have been reused by EDCA, and some superseded. There is no clear distinction between these. | Create a new subclause "Bits of DCF used by EDCA" and move the bits of DCF that are used by EDCA into this subclause. This should include: CS Mechanism, IFS, Setting and resetting the NAV, RTS/CTS with fragmentation, CTS procedure, Ack Procedure, Duplicate detection and recovery, DCF timing relationships, NAV distribution, operation of aSlotTime. |  | EDITOR | MAC - DCF | [5 empty] | 2009-06-29 05:38 | EDITOR
1607 | Stephens, Adrian | 149 | 1 | 9.2.0a | 362 | 56 | T | N | 362.56 | 56 | 9.2.0a | [5 empty] | "All STAs...". A normative requirement cannot be placed on more than one STA. Furthermore, "shall learn" is not defined. | Delete "shall" in cited sentence. |  | EDITOR | MAC - DCF | [5 empty] | 2009-06-29 05:38 | EDITOR
1608 | Stephens, Adrian | 149 | 1 | 9.2.0a | 363 | 8 | T | N | 363.08 | 8 | 9.2.0a | [5 empty] | "The medium reservation mechanism works across the BSA boundaries." Actually it doesn't. It works across BSS boundaries in the same or partly overlapping BSA. | Replace "BSA" with "BSS". |  | EDITOR | MAC - DCF | [5 empty] | 2009-06-29 05:38 | EDITOR
1609 | Stephens, Adrian | 149 | 1 | 9.2.0a | 363 | 16 | T | N | 363.16 | 16 | 9.2.0a | [5 empty] | "The RTS/CTS mechanism need not be used for every data frame transmission." This appears to give license not to use the mechanism, but the following paragraph indicates that the mechanism is controled solely through a MIB variable. So to whom is the "not always justified" directed? Surely the management entity that sets this MIB variable, and not the MAC sublayer. | Replace "need" with "is". |  | EDITOR | MAC - DCF | [5 empty] | 2009-06-29 05:38 | EDITOR
1610 | Stephens, Adrian | 149 | 1 | 9.2.0a | 363 | 22 | T | N | 363.22 | 22 | 9.2.0a | [5 empty] | "This attribute may be set on a per-STA basis." This is true, but doesn't require this statement to make it so. | Remove cited text. |  | EDITOR | MAC - DCF | [5 empty] | 2009-06-29 05:38 | EDITOR
1611 | Stephens, Adrian | 149 | 1 | 9.2.0a | 363 | 26 | T | N | 363.26 | 26 | 9.2.0a | [5 empty] | "A STA configured not to initiate the RTS/CTS mechanism shall still update its virtual CS mechanism with the duration information contained in a received RTS or CTS frame, and shall always respond to an RTS addressed to it with a CTS if permitted by medium access rules." But the rules specified elsewhere for these protocols make no exception for a STA that doesn't transmit RTS, so this statement is unnecessary. | Remove normative language and turn into a NOTE--. |  | EDITOR | MAC - DCF | [5 empty] | 2009-06-29 05:38 | EDITOR
1612 | Stephens, Adrian | 149 | 1 | 9.2.2 | 364 | 19 | T | N | 364.19 | 19 | 9.2.2 | [5 empty] | "To the initiator of the frame exchange, this condition is indistinguishable from an error occurring in the initial frame." Actually, it's not true. In the case of a corrupted Ack, the initiator will see at least energy, and probably PHY-RXSTART at the expected time. We rely on the PHY-RXSTART behaviour in a number of places in the spec. | Change the cited sentence to something that is true. |  | EDITOR | MAC - DCF | [5 empty] | 2009-06-29 05:38 | EDITOR
1613 | Stephens, Adrian | 149 | 1 | 9.2.3.3 | 365 | 43 | T | N | 365.43 | 43 | 9.2.3.3 | [5 empty] | "A STA using the DCF shall be allowed to transmit if its CS mechanism (see 9.2.1) determines that the medium is idle at the TxDIFS slot boundary as defined in 9.2.10 after a correctly received frame, and its backoff time has expired." "Shall be allowed" is wonderfully opaque and of doubtful normative relevance. | Replace "shall be allowed to" with "may". That wasn't too painful was it? |  | EDITOR | MAC - DCF | [5 empty] | 2009-06-29 05:38 | EDITOR
1614 | Stephens, Adrian | 149 | 1 | 9.2.3.4 | 365 | 51 | T | N | 365.51 | 51 | 9.2.3.4 | [5 empty] | "The AIFS shall be used by QoS STAs to transmit all data frames" Too broad. For example it creates a conflict with data transmitted under HCCA. | Add "that access the medium using the EDCAF" after "STAs". |  | EDITOR | MAC - DCF | [5 empty] | 2009-06-29 05:38 | EDITOR
1615 | Stephens, Adrian | 149 | 1 | 9.2.3.4 | 365 | 55 | E | N | 365.55 | 55 | 9.2.3.4 | [5 empty] | "the EDCA" - EDCA is an adjectival phrase, not a noun | Globally replace any "the EDCA" with "the EDCAF" where not followed by a noun. |  | EDITOR | MAC - DCF | [5 empty] | 2009-06-29 05:38 | EDITOR
1616 | Stephens, Adrian | 149 | 1 | 9.2.3.4 | 365 | 60 | T | N | 365.6 | 60 | 9.2.3.4 | [5 empty] | This para "A STA using the EDCA..." is talking about EIFS, not AIFS. Furthermore, the content is redundant with 9.2.3.5. | Delete cited para. |  | EDITOR | MAC - DCF | [5 empty] | 2009-06-29 05:38 | EDITOR
1617 | Stephens, Adrian | 149 | 1 | 9.2.4 | 366 | 30 | T | N | 366.3 | 30 | 9.2.4 | [5 empty] | "A STA desiring to initiate transfer of data MPDUs and/or MMPDUs shall invoke the CS mechanism (see 9.2.1) to determine the busy/idle state of the medium." This is only true for DCF. | Insert: "using the DCF" after MMPDUs. |  | EDITOR | MAC - DCF | [5 empty] | 2009-06-29 05:38 | EDITOR
1618 | Stephens, Adrian | 149 | 1 | 9.2.5.1 | 367 | 51 | T | N | 367.51 | 51 | 9.2.5.1 | [5 empty] | "Basic access refers to the core mechanism a STA uses to determine whether it may transmit." - too general | Insert "using the DCF" at the end. |  | EDITOR | MAC - DCF | [5 empty] | 2009-06-29 05:38 | EDITOR
1619 | Stephens, Adrian | 149 | 1 | 9.2.5.3 | 369 | 48 | E | N | 369.48 | 48 | 9.2.5.3 | [5 empty] | "may not" is not the intent here | may not -> might not |  | EDITOR | MAC - DCF | [5 empty] | 2009-06-29 05:38 | EDITOR
1620 | Stephens, Adrian | 149 | 1 | 9.2.5.3 | 370 | 28 | T | N | 370.28 | 28 | 9.2.5.3 | [5 empty] | "This duplicate MSDU shall be filtered at the receiving STA using the normal duplicate frame filtering mechanism." There are several problems: 1. The duplicate cache is of limited depth, filtering cannot be guaranteed 2. There is no need for a normative statement here, becuase there is nothing special in this case about duplicate detection 3. "normal" implies there's also an "abnormal" | Replace cited text with a footnote: "This duplicate MSDU is filtered at the receiving STA using the duplicate frame filtering mechanism." |  | EDITOR | MAC - DCF | [5 empty] | 2009-06-29 05:38 | EDITOR
1621 | Stephens, Adrian | 149 | 1 | 9.2.6 | 374 | 30 | T | N | 374.3 | 30 | 9.2.6 | [5 empty] | "A STA shall use an RTS/CTS exchange for individually addressed frames only when the length of the MPDU is greater than the length threshold indicated by the dot11RTSThreshold attribute." A "shall ... only" statement. Which of the possible three meanings are intended here? Also, other reasons to use RTS exist when protection is required - is this statement too broad. | Replace with: "A STA using the DCF shall use an RTS/CTS exchange for individually addressed frames when the length of the MPDU is greater than the length threshold indicated by the dot11RTSThreshold attribute, or when required to do so to achieve protection (see 9.13). Otherwise a STA using the DCF shall not use the RTS/CTS exchange." |  | EDITOR | MAC - DCF | [5 empty] | 2009-06-29 05:38 | EDITOR
1622 | Stephens, Adrian | 149 | 1 | 9.2.6 | 374 | 33 | T | N | 374.33 | 33 | 9.2.6 | [5 empty] | "The dot11RTSThreshold attribute shall be a managed object within the MAC MIB, and its value may be set and retrieved by the MLME." The MIB syntax determines whether such variables exist or not, not statements such as this. | "shall be" -> "is"; "may" -> "can". |  | EDITOR | MAC - DCF | [5 empty] | 2009-06-29 05:38 | EDITOR
1623 | Stephens, Adrian | 149 | 1 | 9.2.6 | 374 | 35 | T | N | 374.35 | 35 | 9.2.6 | [5 empty] | "The value 0 shall be used to indicate..." Exactly who is this "shall" aimed at? The SME? The MAC? This is unnecessary. | Replace "shall be used to indicate" with "indicates". |  | EDITOR | MAC - DCF | [5 empty] | 2009-06-29 05:38 | EDITOR
1624 | Stephens, Adrian | 149 | 1 | 9.2.6 | 374 | 36 | T | N | 374.36 | 36 | 9.2.6 | [5 empty] | "shall indicate" Who is the target of this shall? Where shall that entity indicate: at the top of a very tall building in flashing neon, on the blinking turn lights of the nearest automobile? | Replace "shall indicate" with "indicates". |  | EDITOR | MAC - DCF | [5 empty] | 2009-06-29 05:38 | EDITOR
1625 | Stephens, Adrian | 149 | 1 | 9.2.6 | 374 | 41 | T | N | 374.41 | 41 | 9.2.6 | [5 empty] | "No regard shall be given to the busy or idle status of the medium when transmitting this data frame" Which entity is steadfastly ignoring this signal? (use of passive voice considered dangerous). The act of paying regard and not paying regard has not been specified. | Either replace "shall be" with "is" and format as a NOTE--, or define the verb of regarding (presumably with the aid of my nurgling iron), define the qualified verb of not regarding and cite that definition from here. |  | EDITOR | MAC - DCF | [5 empty] | 2009-06-29 05:38 | EDITOR
1626 | Stephens, Adrian | 149 | 1 | 9.2.6 | 374 | 40 | T | N | 374.4 | 40 | 9.2.6 | [5 empty] | "the asynchronous data frame" This term has not been defined. It hearkens back to the dim and dark past of 802.11 when it included isochronous data services (aka time-bounded data services). That was removed well before the publication of the first 802.11 standard. | Remove "asynchronous" here and in lines 44 and 47. (These are the only 3 occurances in the standard.) |  | EDITOR | MAC - DCF | [5 empty] | 2009-06-29 05:38 | EDITOR
1627 | Stephens, Adrian | 149 | 1 | 9.2.7 | 374 | 53 | T | N | 374.53 | 53 | 9.2.7 | [5 empty] | "To DS field clear" This field takes only two values: 0 and 1. "Clear" is not one of these. | replace "clear" with "set to 0" Review all uses of "clear" and change those related to the value of a field in a similar fashion. (there are about 10 such changes necessary). Likewise, do the same with all the word "set" where used by itself to indicate a field set to the value 1. |  | EDITOR | MAC - DCF | [5 empty] | 2009-06-29 05:38 | EDITOR
1628 | Stephens, Adrian | 149 | 1 | 9.2.7 | 374 | 59 | T | N | 374.59 | 59 | 9.2.7 | [5 empty] | "The STA originating the message shall receive the message as a broadcast/multicast message. Therefore, all STAs shall filter out broadcast/multicast messages that contain their address as the source address." I'm confused. Doesn't the first sentence say that the STA shall receive its own broadcasts with ToDS set, and the second say it shall throw them away? Which is correct? | Change the first sentence to: "The STA originating the message receives the message as a broadcast/multicast message (prior to any filtering)." |  | EDITOR | MAC - DCF | [5 empty] | 2009-06-29 05:38 | EDITOR
1629 | Stephens, Adrian | 149 | 1 | 9.2.9 | 375 | 55 | T | N | 375.55 | 55 | 9.2.9 | [5 empty] | "The sole exception is that recognition of a valid data frame sent by the recipient of a PS-Poll frame shall also be accepted as successful acknowledgment of the PS-Poll frame." There are other exceptions. For example, places where a STA sends an Ack or a QoS Data+CF-Ack. | Prepend: "Under the DCF, " to cited text. |  | EDITOR | MAC - DCF | [5 empty] | 2009-06-29 05:38 | EDITOR
1630 | Stephens, Adrian | 149 | 1 | 9.2.9 | 376 | 5 | T | N | 376.05 | 5 | 9.2.9 | [5 empty] | "Such duplicate frames shall be filtered out within the receiver MAC." This is only possible with a cache of infinite size - well, OK, not infinite, but a really really big size. | Replace cited text with: "The procedures defined in this subclause attempt to filter out these duplicates." |  | EDITOR | MAC - DCF | [5 empty] | 2009-06-29 05:38 | EDITOR
1631 | Stephens, Adrian | 149 | 1 | 9.2.9 | 376 | 12 | T | N | 376.12 | 12 | 9.2.9 | [5 empty] | "and different MSDUs shall (with a high probability) have a different sequence number." hmmm. 'Shall (with a high probability)' is not a normative verb I recognize. | Either replace with "...should (really really most of the time, honest guv)..." or "... MSDUs have (with high probability) a different..." |  | EDITOR | MAC - DCF | [5 empty] | 2009-06-29 05:38 | EDITOR
1632 | Stephens, Adrian | 149 | 1 | 9.2.9 | 376 | 58 | T | N | 376.58 | 58 | 9.2.9 | [5 empty] | "The receiver STA shall perform the ACK procedure on all successfully received frames requiring acknowledgment, even if the frame is discarded due to duplicate filtering." There is nothing in the Ack procedure that excuses duplicate frames, so this statement is unnecessary. | Turn into a NOTE--. and "shall perform" -> "performs". |  | EDITOR | MAC - DCF | [5 empty] | 2009-06-29 05:38 | EDITOR
1633 | Stephens, Adrian | 149 | 1 | 9.2.11 | 378 | 36 | T | N | 378.36 | 36 | 9.2.11 | [5 empty] | "STAs employing a NAV distribution mechanism should choose a mechanism such as CTS-to-self or RTS/CTS that is appropriate for the given network conditions" Which entity makes this decision? If it's the SME, the SME has no means of determining the use of CTS-to-self (i.e. no MIB variable controls this). If it's the MLME, it means that it is writing to the RTSThresholdVariable, and no rules are defined to determine precidence between an SME write and a local MLME write of this variable. | Either provide an interface that allows CTS-to-self to be managed by the SME, or provide precidence rules for the setting of the RTSThreshold variable. |  | EDITOR | MAC - DCF | [5 empty] | 2009-06-29 05:38 | EDITOR
1634 | Stephens, Adrian | 149 | 1 | 9.3.0a | 379 | 10 | T | N | 379.1 | 10 | 9.3.0a | [5 empty] | "The PC shall reside in the AP." I reside in Cottenham, a nice little town of 4,000 people, elevation 50 feet. How nice that we've provided a place for the PC to stay. Pity we don't let it get out and about though. What's the normative significance of "shall reside". | Either define the normative significance of "shall reside", or change to "resides". |  | EDITOR | MAC - PCF | [5 empty] | 2009-06-29 05:38 | EDITOR
1635 | Stephens, Adrian | 149 | 1 | 9.3.0a | 379 | 14 | T | N | 379.14 | 14 | 9.3.0a | [5 empty] | "that all STAs are able to operate properly" Ah how nice. A protocol that guarantees nothing improper will ever happen. But what does this mean? | Either define "proper operation", or remove "properly". |  | EDITOR | MAC - PCF | [5 empty] | 2009-06-29 05:38 | EDITOR
1636 | Stephens, Adrian | 149 | 1 | 9.3.0a | 379 | 16 | T | N | 379.16 | 16 | 9.3.0a | [5 empty] | "are able to receive all frames sent under PCF control." Ah. Mechanism to banish packet errors. How nice. | remove "all". |  | EDITOR | MAC - PCF | [5 empty] | 2009-06-29 05:38 | EDITOR
1637 | Stephens, Adrian | 149 | 1 | 9.3.0a | 379 | 57 | T | N | 379.57 | 57 | 9.3.0a | [5 empty] | ", but shall inspect the frame body only if the frame is of subtype Data, Data+CF-Ack, Data+CF-Poll, or Data+CF-Ack+CF-Poll" This duplicates the first sentence of the para, and the normative effect of "shall inspect" is not defined. | Remove cited text. |  | EDITOR | MAC - PCF | [5 empty] | 2009-06-29 05:38 | EDITOR
1638 | Stephens, Adrian | 149 | 1 | 9.10.4 |  |  | E | N | 416.01 | 1 | 9.10.4 | [5 empty] | There is MA-UNIDATA. | It should be MA-UNITDATA |  | EDITOR | MAC - Block ACK | [5 empty] | 2009-06-29 05:38 | EDITOR
1639 | Stephens, Adrian | 149 | 1 | 9.3.4.1 | 386 | 15 | E | N | 386.15 | 15 | 9.3.4.1 | [5 empty] | There is no need for the italics in this para | Remove the italics |  | EDITOR | MAC - PCF | [5 empty] | 2009-06-29 05:38 | EDITOR
1640 | Stephens, Adrian | 149 | 1 | 9.3.4.2 | 386 | 32 | T | N | 386.32 | 32 | 9.3.4.2 | [5 empty] | "If a STA desires to change the PC’s record of CFPollability, that STA shall perform a reassociation." There is no need for this as a normative statement. It is already true. | Replace cited text with: "NOTE--A STA can perform a reassociation in order to change the PC’s record of CFPollability." & add para breaks before and after. |  | EDITOR | MAC - PCF | [5 empty] | 2009-06-29 05:38 | EDITOR
1641 | Stephens, Adrian | 149 | 1 | 9.4 | 386 | 53 | T | N | 386.53 | 53 | 9.4 | [5 empty] | "The length of a fragment shall never be larger than dot11FragmentationThreshold unless WEP is invoked for the MPDU. If WEP is active for the MPDU, then the MPDU shall be expanded by IV and ICV (see 8.2.1 (Wired equivalent privacy (WEP))); this may result in a fragment larger than dot11FragmentationThreshold." This is incomplete because it misses out other possible encapsulations. i.e. Does the MIC extend the size of an MPDU containing a fragment or not. | Indicate how other security encapsulations are treated wrt fragmentation. |  | EDITOR | MAC - General | [5 empty] | 2009-06-29 05:38 | EDITOR
1642 | Stephens, Adrian | 149 | 1 | 9.5 | 387 | 45 | T | N | 387.45 | 45 | 9.5 | [5 empty] | "If WEP has been applied to the fragment, it shall be decrypted before the fragment is used for defragmentation of the MSDU or MMPDU." What about the other security encapsulations? | Define how to treat the other security encapsulations, ideally by describing in generic terms. |  | EDITOR | MAC - General | [5 empty] | 2009-06-29 05:38 | EDITOR
1643 | Stephens, Adrian | 149 | 1 | 9.5 | 387 | 61 | T | N | 387.61 | 61 | 9.5 | [5 empty] | "There is also an attribute, aMaxReceiveLifetime..." No there isn't. | Define this attribute somewhere, or remove any reference to this term. |  | EDITOR | MAC - General | [5 empty] | 2009-06-29 05:38 | EDITOR
1644 | Stephens, Adrian | 149 | 1 | 9.6a | 389 | 25 | E | N | 389.25 | 25 | 9.6a | [5 empty] | Heading is missing a space | fix |  | EDITOR | MAC - General | [5 empty] | 2009-06-29 05:38 | EDITOR
1645 | Stephens, Adrian | 149 | 1 | 9.8.0a | 390 | 45 | E | N | 390.45 | 45 | 9.8.0a | [5 empty] | "When this mechanisms is active" - grammar | mechanisms->mechanism |  | EDITOR | Regulatory | [5 empty] | 2009-06-29 05:38 | EDITOR
1646 | Stephens, Adrian | 149 | 1 | 9.8.1 | 390 | 61 | T | N | 390.61 | 61 | 9.8.1 | [5 empty] | Is this a requirement for the SME, or a requirement for the MAC to ignore the ScanType parameter of the SCAN.request? | If the former change "a STA" to "The SME of a STA..." |  | EDITOR | Regulatory | [5 empty] | 2009-06-29 05:38 | EDITOR
1647 | Stephens, Adrian | 149 | 1 | 9.9.1.2 | 397 | 1 | T | N | 397.01 | 1 | 9.9.1.2 | [5 empty] | "A STA shall save the TXOP holder address for the BSS in which it is associated, which is the MAC address from the Address 2 field of the frame that initiated a frame exchange sequence." How does it know? For example, can it tell the difference between a CTS-to-self that initializes a TXOP and a CTS response? | Specify unambiguously, under all permitted frame exchange sequences, how to determine this. |  | EDITOR | MAC - QoS | [5 empty] | 2009-06-29 05:38 | EDITOR
1648 | Stephens, Adrian | 149 | 1 | 9.9.1.3 | 397 | 42 | T | N | 397.42 | 42 | 9.9.1.3 | [5 empty] | "Following AIFSN[AC] × aSlotTime – aRxTxTurnaroundTime of idle medium after SIFS" Is this correct? It is inconsistent with figure 9-18. This formula includes two SIFS, one inside the AIFSN and one explicitly. Same comment line 56 and 61. | Change to "Following AIFSN[AC] × aSlotTime – aSIFSTime - aRxTxTurnaroundTime of idle medium after SIFS" |  | EDITOR | MAC - QoS | [5 empty] | 2009-06-29 05:38 | EDITOR
1649 | Stephens, Adrian | 149 | 1 | 9.9.1.3 | 397 | 46 | T | N | 397.46 | 46 | 9.9.1.3 | [5 empty] | "EIFS – DIFS + AIFSN[AC] × aSlotTime + aSIFSTime – aRxTxTurnaroundTime of idle medium" Why is the extra aSIFSTime here? It's already in the AIFSN. | Remove "+ aSIFSTime" |  | EDITOR | MAC - QoS | [5 empty] | 2009-06-29 05:38 | EDITOR
1650 | Stephens, Adrian | 149 | 1 | 9.9.1.3 | 398 | 1 | T | N | 398.01 | 1 | 9.9.1.3 | [5 empty] | "Following AIFSN[AC] × aSlotTime + aSIFSTime – aRxTxTurnaroundTime of idle medium after the last indicated idle medium as indicated by the CS mechanism" This double-counts SIFS. | Remove "+ aSIFSTime" |  | EDITOR | MAC - QoS | [5 empty] | 2009-06-29 05:38 | EDITOR
1651 | Stephens, Adrian | 149 | 1 | 9.9.1.5 | 400 | 13 | E | N | 400.13 | 13 | 9.9.1.5 | [5 empty] | "If the backoff procedure is invoked for reason a) above," - but there is no a) above. | Change preceding list to lettered, and following list to dashed. |  | EDITOR | MAC - QoS | [5 empty] | 2009-06-29 05:38 | EDITOR
1652 | Stephens, Adrian | 149 | 1 | 9.9.1.5 | 400 | 33 | T | N | 400.33 | 33 | 9.9.1.5 | [5 empty] | "All backoff slots occur following an AIFS[AC] period during which the medium is determined to be idle for the duration of the AIFS[AC] period" This is inconsistent with 397.42: "(not necessarily idle medium during the SIFS duration)" | Add: ", except as defined in 9.9.1.3, which allows the medium to be busy during the initial aSIFSTime of this period under certain conditions" to the end of this sentence. |  | EDITOR | MAC - QoS | [5 empty] | 2009-06-29 05:38 | EDITOR
1653 | Stephens, Adrian | 149 | 1 | 9.9.1.6 | 400 | 48 | T | N | 400.48 | 48 | 9.9.1.6 | [5 empty] | "After transmitting a frame that requires acknowledgment" - there are multiple methods of acknowledgement | Add "immediate" before "acknowledgement" |  | EDITOR | MAC - QoS | [5 empty] | 2009-06-29 05:38 | EDITOR
1654 | Stephens, Adrian | 149 | 1 | 9.9.2.0a | 401 | 64 | E | N | 401.64 | 64 | 9.9.2.0a | [5 empty] | "can" - wrong verb | can->might |  | EDITOR | MAC - QoS | [5 empty] | 2009-06-29 05:38 | EDITOR
1655 | Stephens, Adrian | 149 | 1 | 9.9.2.1.2 | 402 | 39 | T | N | 402.39 | 39 | 9.9.2.1.2 | [5 empty] | "When the WM is determined to be idle for one PIFS period," This is not strictly true. By analogy with 9.9.1.3, under certain circumstances the medium may be busy during the initial SIFS, and the HC is blind to the state of the medium for the final RxTxTurnaround time of this period. Same comment p403.02 | Replace with a statement that is true. |  | EDITOR | MAC - QoS | [5 empty] | 2009-06-29 05:38 | EDITOR
1656 | Stephens, Adrian | 149 | 1 | 9.9.2.1.3 | 403 | 24 | T | N | 403.24 | 24 | 9.9.2.1.3 | [5 empty] | "PIFS after the end of the HC’s last transmission only if PHY-CCA.indication primitive is clear." The timing of when CCA needs to be clear is unclear. In particular, the HC is blind to this during the last RxTxTurnaround time of the PIFS. | Clarify. |  | EDITOR | MAC - QoS | [5 empty] | 2009-06-29 05:38 | EDITOR
1657 | Stephens, Adrian | 149 | 1 | 9.9.2.1.3 | 403 | 19 | T | N | 403.19 | 19 | 9.9.2.1.3 | [5 empty] | These procedures do not say what happens if a fragment of an MPDU is retried during both EDCA and HCCA txops. Do the same retry counters increment? | Relate to the counters in 9.9.1.6. |  | EDITOR | MAC - QoS | [5 empty] | 2009-06-29 05:38 | EDITOR
1658 | Stephens, Adrian | 149 | 1 | 9.9.2.1.3 | 403 | 26 | T | N | 403.26 | 26 | 9.9.2.1.3 | [5 empty] | point b) doesn't allow for an MSDU being retired due to excessive retries or timeout. | Add exception in the case that there is no MPDU to transmit. |  | EDITOR | MAC - QoS | [5 empty] | 2009-06-29 05:38 | EDITOR
1659 | Stephens, Adrian | 149 | 1 | 9.9.2.1.3 | 403 | 50 | T | N | 403.5 | 50 | 9.9.2.1.3 | [5 empty] | "then the HC shall assume that the transmitted QoS (+)CF-Poll frame was successfully received by the polled non-AP STA." The normative effect of "assume" is unclear. | Rewrite relating to obsevable behaviour, or replace "shall assume" with "assumes". |  | EDITOR | MAC - QoS | [5 empty] | 2009-06-29 05:38 | EDITOR
1660 | Stephens, Adrian | 149 | 1 | 9.9.2.1.3 | 403 | 14 | E | N | 403.14 | 14 | 9.9.2.1.3 | [5 empty] | This is an over-long para. | Split it into smaller paras, if possible. |  | EDITOR | MAC - QoS | [5 empty] | 2009-06-29 05:38 | EDITOR
1661 | Stephens, Adrian | 149 | 1 | 9.9.2.1.3 | 404 | 14 | T | N | 404.14 | 14 | 9.9.2.1.3 | [5 empty] | "Within a polled TXOP, the unused portion of TXOPs shall be returned back to the HC." Passive voice considered dangerous. What is the normative effect of "shall be returned". Who is the subject responsible for returning? | Clarify or turn into an informative statement. |  | EDITOR | MAC - QoS | [5 empty] | 2009-06-29 05:38 | EDITOR
1662 | Stephens, Adrian | 149 | 1 | 9.9.2.1.3 | 404 | 31 | E | N | 404.31 | 31 | 9.9.2.1.3 | [5 empty] | "slot following SIFS after the end" - missing article | insert "a" |  | EDITOR | MAC - QoS | [5 empty] | 2009-06-29 05:38 | EDITOR
1663 | Stephens, Adrian | 149 | 1 | 9.9.2.2a | 405 | 18 | T | N | 405.18 | 18 | 9.9.2.2a | [5 empty] | "prevent its transmitting" - genative is inappropriate | its->it |  | EDITOR | MAC - QoS | [5 empty] | 2009-06-29 05:38 | EDITOR
1664 | Stephens, Adrian | 149 | 1 | 9.9.2.2a | 405 | 24 | T | N | 405.24 | 24 | 9.9.2.2a | [5 empty] | "it may reset the NAVs of all STAs in the BSS by sending a QoS CF-Poll frame with the RA matching its own MAC address and with the Duration/ID field set to 0." As I understand it, this will only affect QoS STA. So the statement is at least misleading. It also begs the question whether it is fair to reset the NAVs of only the QoS STAs. | Add the word "QoS" before "STAs". |  | EDITOR | MAC - QoS | [5 empty] | 2009-06-29 05:38 | EDITOR
1665 | Stephens, Adrian | 149 | 1 | 9.9.2.2a | 405 | 30 | T | N | 405.3 | 30 | 9.9.2.2a | [5 empty] | "A non-AP STA that receives a CF-End frame containing the BSSID of the BSS, in which the non-AP STA is associated, shall reset the NAV value to 0." appears to be inconsistent with (382.38 9.3.2.2): "The PC shall transmit a CF-End or CF-End+ACK frame at the end of each CFP. A STA that receives either of these frames, from any BSS, shall reset its NAV." | Resolve the inconsistency. |  | EDITOR | MAC - QoS | [5 empty] | 2009-06-29 05:38 | EDITOR
1666 | Stephens, Adrian | 149 | 1 | 9.9.2.3.0a | 406 | 29 | T | N | 406.29 | 29 | 9.9.2.3.0a | [5 empty] | "If a CF-Poll is piggybacked with a QoS data frame, then the MSDU may be transmitted at the rate that is below the negotiated minimum PHY rate." Negotiated how? With whom? | Relate frame TID carrying the TSID of a TS for which a minimum phy rate was specified with the RA of that frame. |  | EDITOR | MAC - QoS | [5 empty] | 2009-06-29 05:38 | EDITOR
1667 | Stephens, Adrian | 149 | 1 | 9.9.2.3.0a | 407 | 19 | E | N | 407.19 | 19 | 9.9.2.3.0a | [5 empty] | "and it has to send more MPDUs." - grammar | replace with "and it has more MPDUs to send." |  | EDITOR | MAC - QoS | [5 empty] | 2009-06-29 05:38 | EDITOR
1668 | Stephens, Adrian | 149 | 1 | 9.9.2.3.1 | 407 | 30 | E | N | 407.3 | 30 | 9.9.2.3.1 | [5 empty] | "in the QoS data or QoS Null frame" - grammar | replace with "in a QoS data frame or a QoS Null frame" |  | EDITOR | MAC - QoS | [5 empty] | 2009-06-29 05:38 | EDITOR
1669 | Stephens, Adrian | 149 | 1 | 9.0a | 357 | 19 | E | N | 357.19 | 19 | 9.0a | [5 empty] | (Submitted on behalf of Carlos Cordeiro) For completeness, 9.14 (MAC Frame Processing) should be included at the end of the paragraph+F275 | As noted |  | EDITOR | MAC - General | [5 empty] | 2009-06-29 05:38 | EDITOR
1670 | Stephens, Adrian | 149 | 1 | 9.1.2 | 358 | 27 | T | N | 358.27 | 27 | 9.1.2 | [5 empty] | (Submitted on behalf of Carlos Cordeiro) The sentence: "The use of a smaller IFS implies that point-coordinated traffic shall have priority access to the medium over STAs in overlapping BSSs operating under the DCF access method." The use of "shall" here seems improper. How can this be tested? What is the normative behavior here? | Rewrite removing the "shall" |  | EDITOR | MAC - General | [5 empty] | 2009-06-29 05:38 | EDITOR
1671 | Stephens, Adrian | 149 | 1 | 9.1.3.1 | 360 | 5 | T | N | 360.05 | 5 | 9.1.3.1 | [5 empty] | (Submitted on behalf of Carlos Cordeiro) The EDCA parameter set can also be changed in a (Re)Association Response frame | Add " and (Re)Association Response" after "… Probe Response" |  | EDITOR | MAC - QoS | [5 empty] | 2009-06-29 05:38 | EDITOR
1672 | Stephens, Adrian | 149 | 1 | 9.2.5.2 | 369 | 35 | E | N | 369.35 | 35 | 9.2.5.2 | [5 empty] | Replace "nonbeacon" by "non Beacon" | As noted |  | EDITOR | MAC - DCF | [5 empty] | 2009-06-29 05:38 | EDITOR
1673 | Stephens, Adrian | 149 | 1 | 9.2.5.3 | 370 | 24 | T | N | 370.24 | 24 | 9.2.5.3 | [5 empty] | (Submitted on behalf of Carlos Cordeiro) The sentence: "… then the STA shall retry the sequence, by transmitting another PS-Poll frame, at its convenience." This is not enforcable. The sentence states "shall" but "at its convenience". If the intention is to allow the STA to decide to retransit when it sees fit (or not retransmit at all), "shall" should not be used here | Replace "shall" by "may" |  | EDITOR | MAC - DCF | [5 empty] | 2009-06-29 05:38 | EDITOR
1674 | Stephens, Adrian | 149 | 1 | 9.2.11 | 378 | 28 | E | N | 378.28 | 28 | 9.2.11 | [5 empty] | (Submitted on behalf of Carlos Cordeiro) Replace "nonbasic" by "non basic" | As noted |  | EDITOR | MAC - DCF | [5 empty] | 2009-06-29 05:38 | EDITOR
1675 | Stephens, Adrian | 149 | 1 | 9.9.1.2 | 396 | 50 | E | N | 396.5 | 50 | 9.9.1.2 | [5 empty] | (Submitted on behalf of Carlos Cordeiro) Propose to rewrite this sentence to make the intent clear, which is not the case now | 1) Replace "so that" by "if" 2) Replace "does not cause" by "causes" |  | EDITOR | MAC - QoS | [5 empty] | 2009-06-29 05:38 | EDITOR
1676 | Stephens, Adrian | 149 | 1 | 9.9.1.5 | 400 | 13-18 | E | N | 400 |  | 9.9.1.5 | [5 empty] | (Submitted on behalf of Carlos Cordeiro) There are no "a)", "b)", "c)" or "d)". The enumeration needs to change | Change the enumeration of the bullets from dash to "a)", "b)", "c)" and "d)" |  | EDITOR | MAC - QoS | [5 empty] | 2009-06-29 05:38 | EDITOR
1677 | Stephens, Adrian | 149 | 1 | 9.9.2.0a | 401 | 28 | E | N | 401.28 | 28 | 9.9.2.0a | [5 empty] | (Submitted on behalf of Carlos Cordeiro) Although I am not a native english speaker (but a native ESL), I am pretty sure that the comma in this sentence is grammatically wrong. In this case, one cannot separate the verb with a comma | Delete comma |  | EDITOR | MAC - QoS | [5 empty] | 2009-06-29 05:38 | EDITOR
1678 | Stephens, Adrian | 149 | 1 | 9.9.2.1.3 | 403 | 60 | T | N | 403.6 | 60 | 9.9.2.1.3 | [5 empty] | (Submitted on behalf of Carlos Cordeiro) It would be desirable to explicitly state that the HC can transmit a CF-End (or a QoS CF-Poll with the duration set to 0) to end the CFP | Insert ", including a CF-End frame (see 9.9.2.2a (NAV operation during a TXOP))," following "… other transmissions" |  | EDITOR | MAC - QoS | [5 empty] | 2009-06-29 05:38 | EDITOR
1679 | Stephens, Adrian | 149 | 1 | 9.9.2.2a | 405 | 18 | E | N | 405.18 | 18 | 9.9.2.2a | [5 empty] | (Submitted on behalf of Carlos Cordeiro) Replace "transmitting" by "transmission" | As noted |  | EDITOR | MAC - QoS | [5 empty] | 2009-06-29 05:38 | EDITOR
1680 | Stephens, Adrian | 149 | 1 | 9.9.2.3.2 | 407 | 58 | E | N | 407.58 | 58 | 9.9.2.3.2 | [5 empty] | (Submitted on behalf of Carlos Cordeiro) Note 34 should appear on this page, but is on the next one | Move note 34 to page 407 |  | EDITOR | MAC - QoS | [5 empty] | 2009-06-29 05:38 | EDITOR
1681 | Stephens, Adrian | 149 | 1 | 9.9.3.1.0a | 408 | 45 | T | N | 408.45 | 45 | 9.9.3.1.0a | [5 empty] | Is "lifetime" of a BSS defined? Is it the time in between power up events? I believe this is the intent and wonder if this should be called out to distinguish it from, for example, when the AP stops functioning altogether | Clarify |  | EDITOR | Admission control | [5 empty] | 2009-06-29 05:38 | EDITOR
1682 | Stephens, Adrian | 149 | 1 | 9.9.3.1.1 | 409 | 12 | E | N | 409.12 | 12 | 9.9.3.1.1 | [5 empty] | (Submitted on behalf of Carlos Cordeiro) "local matter" is a weird term. | Replace "a local matter" by "implementation dependent" |  | EDITOR | Admission control | [5 empty] | 2009-06-29 05:38 | EDITOR
1683 | Stephens, Adrian | 149 | 1 | 9.10.3 | 415 | 37 | T | N | 415.37 | 37 | 9.10.3 | [5 empty] | (Submitted on behalf of Carlos Cordeiro) A STA can only continue transmitting MPDUs after transmission of the BlockAckReq frame provided the total number of outstanding frames do not exceed the reordeing buffer at the receiver (Buffer Size field in the ADDBA Response frame) | Suggest to include the conditional statement that the total number of frames shall not exceed the reordering buffer |  | EDITOR | MAC - Block ACK | [5 empty] | 2009-06-29 05:38 | EDITOR
1684 | Stephenson, Dave | 149 | 1 | 7.3.2.47 | 209 | 59 | E | N | 209.59 | 59 | 7.3.2.47 | [5 empty] | MDIE should be refered to as the Mobility Domain element. | Delete the word "information" as appropriate throughout this clause for consistency with clause 7.3.2. |  | EDITOR | Frame - Elements | [5 empty] | 2009-06-29 05:38 | EDITOR
1685 | Stephenson, Dave | 149 | 1 | 9.9.3.1.0a | 408 | 33 | T | Y | 408.33 | 33 | 9.9.3.1.0a | [5 empty] | The text states "A non-AP STA may support admission control procedures in 9.9.3.1.2 (Procedure at non-AP STAs) to send frames in the AC where admission control is mandated; but, if it does not support that procedure, it shall use EDCA parameters of a lower priority AC, as indicated in Table 9-1 (UP-to-AC mappings), that does not require admission control." This text is ambiguous since it does not describe whether the TID subfield in the QoS_control field in the MAC header is changed. | Specify that the TID value is changed to correspond to the next lower AC that doesn't require admission control and that the frame is enqueued in that lower AC. This change means that the priority carried in the QoS_control field properly reflects the over-the-air priority on the link. The EDCA parameters used by an EDCAF are not observable to a receiver; neither is the fact that the frame is downgraded to a lower AC as there is no indication in the MAC header that downgrading has occurred UNLESS the TID is also changed. Any HC attempting to manage the WM needs this information (i.e., WM usage by AC); note that the HC needs to know WM usage by AC for BSSs other than the BSS of the AP containing the HC. This change is required for proper operation of the standard. |  | EDITOR | Admission control | [5 empty] | 2009-06-29 05:38 | EDITOR
1686 | Stephenson, Dave | 149 | 1 | 9.9.3.1.0a | 408 | 52 | T | Y | 408.52 | 52 | 9.9.3.1.0a | [5 empty] | The text states "If a STA desires to send data without admission control using an AC that mandates admission control, the STA shall use EDCA parameters that correspond to a lower priority and do not require admission control." This text is ambiguous since it does not describe whether the TID subfield in the QoS_control field in the MAC header is changed. | Specify that the TID value is changed to correspond to the next lower AC that doesn't require admission control and that the frame is enqueued in that lower AC. This change means that the priority carried in the QoS_control field properly reflects the over-the-air priority on the link. The EDCA parameters used by and EDCAF are not observable to a receiver; neither is the fact that the frame is downgraded to a lower AC as there is no indication in the MAC header that downgrading has occurred UNLESS the TID is also changed. Any HC attempting to manage the WM needs this information (i.e., WM usage by AC); note that the HC needs to know WM usage by AC for BSSs other than the BSS of the AP containing the HC. This change is required for proper operation of the standard. |  | EDITOR | Admission control | [5 empty] | 2009-06-29 05:38 | EDITOR
1687 | Stephenson, Dave | 149 | 1 | 9.9.3.1.2 | 409 | 25 | T | Y | 409.25 | 25 | 9.9.3.1.2 | [5 empty] | The text states "The admitted_time and used_time shall be set to 0 at the time of (re)association." Reassociation to the same AP should not cause these times to be set to 0--for example, a non-AP STA may wish to reassociate in order to change the QoS Info field in the EDCA parameter element included in a reassociation request frame. | Change the text to "The admitted_time and used_time shall be set to 0 at the time of association." |  | EDITOR | Admission control | [5 empty] | 2009-06-29 05:38 | EDITOR
1688 | Stephenson, Dave | 149 | 1 | 9.9.3.1.2 | 410 | 5 | T | Y | 410.05 | 5 | 9.9.3.1.2 | [5 empty] | The text states "However, a non-AP STA may choose to temporarily replace the EDCA parameters for that EDCAF with those specified for an AC of lower priority, if no admission control is required for those ACs." This text is ambiguous since it does not describe whether the TID subfield in the QoS_control field in the MAC header is changed. | Add text indicating that the priority is not changed (else the EDCAF would change and frame re-ordering could occur). |  | EDITOR | Admission control | [5 empty] | 2009-06-29 05:38 | EDITOR
1689 | Stephenson, Dave | 149 | 1 | 11.4.3 | 607 | 34 | T | Y | 607.34 | 34 | 11.4.3 | [5 empty] | What is the definition of an "inactive TS". Is this the same as unadmitted traffic? | Provide a definition. |  | EDITOR | QoS - Admission control | [5 empty] | 2009-06-29 05:38 | EDITOR
1690 | Stephenson, Dave | 149 | 1 | 11.4.3 | 607 | 42 | T | Y | 607.42 | 42 | 11.4.3 | [5 empty] | The text states "Following a successful TS setup initiated by the non-AP STA, the TS becomes active, and either the non-AP STA or the HC may transmit QoS data frames using this TSID". How does a STA transmit a frame using a TSID? The TSID is a TSPEC identifier and is not part of any frame of type=data that is transmitted when the access mechanism is EDCA. | Clarify the text. |  | EDITOR | QoS - Admission control | [5 empty] | 2009-06-29 05:38 | EDITOR
1691 | Stephenson, Dave | 149 | 1 | 11.4.4 | 609 | 44 | T | Y | 609.44 | 44 | 11.4.4 | [5 empty] | There is no text stating when a result code of INVALID_PARAMETERS should be used. | Add rules which define the interaction of TSID, user priority, direction and successful/rejected replacement. |  | EDITOR | QoS - Admission control | [5 empty] | 2009-06-29 05:38 | EDITOR
1692 | Stephenson, Dave | 149 | 1 | 11.4.6 | 611 | 49 | T | Y | 611.49 | 49 | 11.4.6 | [5 empty] | The text states "After the setup of a TSPEC, MSDUs are classified above the MAC and are sent to the MAC through the MAC_SAP using the service primitive MA-UNITDATA.request with the priority parameter encoded to the TSID." In the MA-UNITDATA.request primitive, the priority should be encoded to the TID (not TSID)--see 6.1.1.2. | Change the text. |  | EDITOR | QoS - Admission control | [5 empty] | 2009-06-29 05:38 | EDITOR
1693 | Stephenson, Dave | 149 | 1 | 11.4.6 | 611 | 51 | T | Y | 611.51 | 51 | 11.4.6 | [5 empty] | The text states "The MAC delivers the MSDUs based on a schedule using QoS data frames. In the case of a non-AP STA, the MSDUs are transmitted using QoS data frames, when the non-AP STA is polled by the HC." Polling is only used in HCCA and HEMM access mechanisms, but not EDCA. The text should be corrected. | Change the text. |  | EDITOR | QoS - Admission control | [5 empty] | 2009-06-29 05:38 | EDITOR
1694 | Stephenson, Dave | 149 | 1 | 11.4.6 | 611 | 55 | T | Y | 611.55 | 55 | 11.4.6 | [5 empty] | The abbreviation TSID is incorrect--the priority is carried in the TID. This same mistake is propagated throughout the paragraph. | Change the text. |  | EDITOR | QoS - Admission control | [5 empty] | 2009-06-29 05:38 | EDITOR
1695 | Stephenson, Dave | 149 | 1 | 11.4.6 | 612 | 5 | T | Y | 612.05 | 5 | 11.4.6 | [5 empty] | The text states "When an MSDU arrives from the MAC_SAP with a TSID for which there is no associated TSPEC, then the MSDUs shall be sent using EDCA using the access category AC_BE." First, the MA-UNITDATA.request primitive doesn't use TSID, it uses priority. Secondly, this text is ambiguous because it doesn't state what value should be placed in the TID subfield in the QoS_control field in the MAC header. The text should state that the TID should be set to 0 (best effort) in this case. | Per comment. |  | EDITOR | QoS - Admission control | [5 empty] | 2009-06-29 05:38 | EDITOR
1696 | Stephenson, Dave | 149 | 1 | 11.4.6 | 612 | 11 | T | Y | 612.11 | 11 | 11.4.6 | [5 empty] | The text states "When the Processing subfield of the TCLAS Processing information element is set to 1, then the receiver cannot recover the original UP unless it does a reverse mapping based on the TCLAS parameters." Even if the receiver attempts to perform the reverse mapping, how will it know the original UP? A non-AP STA does not know the CoS to UP mapping used by the LAN. | Delete this paragraph. |  | EDITOR | QoS - Admission control | [5 empty] | 2009-06-29 05:38 | EDITOR
1697 | Stephenson, Dave | 149 | 1 | 11.4.7 | 612 | 52 | T | Y | 612.52 | 52 | 11.4.7 | [5 empty] | Reassociation to the same AP should not cause the TSs to be deleted--for example, a non-AP STA may wish to reassociate in order to change the QoS Info field in the EDCA parameter element included in a reassociation request frame. Also, association to the same AP should cause the TSs to be deleted--that way the non-AP STA can always get back to a known state (this is critical because U-APSD operation sets non-AP queuing state on AP and if this gets out-of-sync for any reason, there should be a way to reset it). This change is required for proper operation of the standard. | Change the text. |  | EDITOR | QoS - Admission control | [5 empty] | 2009-06-29 05:38 | EDITOR
1698 | Thomson, Allan | 149 | 1 | 3 | 20 | 48 | T | Y | 20.48 | 48 | 3 | [5 empty] | "A special BSSID". Define "special"? Somehow the IEEE spec has feelings? | Change to "A BSSID value (all binary 1s) used to represent all BSSIDs" |  | EDITOR | General | [5 empty] | 2009-06-29 05:38 | EDITOR
1699 | Thomson, Allan | 149 | 1 | 3 | 20 | 50 | T | Y | 20.5 | 50 | 3 | [5 empty] | "A special SSID". Define "special"? Somehow the IEEE spec has feelings? | Change to "A SSID value (null) used to represent all SSIDs" |  | EDITOR | General | [5 empty] | 2009-06-29 05:38 | EDITOR
1700 | Thomson, Allan | 149 | 1 | 7.2.3.1 | 92 | 37 | E | Y | 92.37 | 37 | 7.2.3.1 | [5 empty] | 11k text states for Power Constraint "and can be present if dot11RadioMeasurementEnabled is true." whereas 11mb states "and is optionally present present if dot11RadioMeasurementEnabled is true". | Fix |  | EDITOR | Frame - Format | [5 empty] | 2009-06-29 05:38 | EDITOR
1701 | Thomson, Allan | 149 | 1 | 7.2.3.8 | 99 | 5 | T | Y | 99.05 | 5 | 7.2.3.8 | [5 empty] | DS Parameter set is insufficient to identify the channel uniquely. Regulatory domain must be included. As supported reg class is only included when extended channel switch is true then it seems there is a whole if DS Parameters are included but ECSA is false. | Include regulatory domain whenever DS Parameter set is included. |  | EDITOR | Frame - Format | [5 empty] | 2009-06-29 05:38 | EDITOR
1702 | Venkatesan, Ganesh | 149 | 1 | 5.2.7.2 | 39 | 26-27 | E | N | 39 |  | 5.2.7.2 | [5 empty] | "The Measurement Pilot frame is a compact Action frame transmitted periodically by an AP at a small interval relative to a Beacon Interval." This sentence is redundant. The next sentence conveys this information in a better way. | Delete this sentence. |  | EDITOR | Radio Management | [5 empty] | 2009-06-29 05:38 | EDITOR
1703 | Venkatesan, Ganesh | 149 | 1 | 5.2.7.11 | 40 | 41-42 | T | N | 40 |  | 5.2.7.11 | [5 empty] | "ongoing traffic stream link". Is there one such term? Ongoing traffic stream or ongoing traffic stream over the link is appropriate. | Replace "ongoing traffic stream link" with a more appropriate term. |  | EDITOR | Radio Management | [5 empty] | 2009-06-29 05:38 | EDITOR
1704 | Venkatesan, Ganesh | 149 | 1 | 5.4 | 43 | 42-43 | E | N | 43 |  | 5.4 | [5 empty] | Use of Radio Measurement and Radio Resource Measurement. Are they the same or different? Cl. 5.2.7 uses Radio Resource Measurement while it is referred to as Radio Measurement here. | Use either Radio Measurement or Radio Resource Measurement in all places. It appears that Radio Measurement (206) is used in more instances than Radio Resource Measurement (19). |  | EDITOR | General | [5 empty] | 2009-06-29 05:38 | EDITOR
1705 | Venkatesan, Ganesh | 149 | 1 | Table 7-8 | 92 | 35-38 | E | N | 92 |  | Table 7-8 | [5 empty] | "The Power Constraint element is present if dot11SpectrumManagementRequired is true and is optionally present present if dot11RadioMeasurementEnabled is true." | Remove the extra 'present' in the Notes column. |  | EDITOR | Frame - Format | [5 empty] | 2009-06-29 05:38 | EDITOR
1706 | Venkatesan, Ganesh | 149 | 1 | 7.3.1.4 | 107-108 |  | T | N |  |  | 7.3.1.4 | [5 empty] | The need for the prefix "MIB attribute". Why is this used in some cases and not in others? For instance: "A STA sets the Radio Measurement subfield in the Capability Information field to 1 when the MIB attribute dot11RadioMeasurementEnabled is true, and sets it to 0 otherwise." If the prefix is needed here, why is it not needed in the Notes column corresponding to Antenna Information in Table 7-15? | Remove the prefix "the MIB attribute" |  | EDITOR | Frame - Format | [5 empty] | 2009-06-29 05:38 | EDITOR
1707 | Venkatesan, Ganesh | 149 | 1 | 7.3.2.21 | 134 | 31 | E | N | 134.31 | 31 | 7.3.2.21 | [5 empty] | Consistency in describing Reserved bits. There are three variations: (i) All other bits are reserved. (ii) All other bits are reserved and are set to 0. (iii) All other bits are reserved; and are set to 0 upon transmission and ignored upon reception. In most cases, (i) is what should be used. Cl. 7.1.1 clearly describes what reserved means. | Limit description of reserved fields/ bits to "is/are reserved". |  | EDITOR | Frame - Elements | [5 empty] | 2009-06-29 05:38 | EDITOR
1708 | Venkatesan, Ganesh | 149 | 1 | 7.3.2.21 | 134 | 60 | T | N | 134.6 | 60 | 7.3.2.21 | [5 empty] | The Note in Table 7-28 is mis-placed. This applies to the "Measurement Request Meaning" cell for the last row in the table. | Moce the note to the "Measurement Request Meaning" cell corresponding to the last row in Table 7-28. |  | EDITOR | Frame - Elements | [5 empty] | 2009-06-29 05:38 | EDITOR
1709 | Venkatesan, Ganesh | 149 | 1 | Table 7-29 | 135 | 24-25 | E | N | 135 |  | Table 7-29 | [5 empty] | extra characters after "STA statistics request" |  |  | EDITOR | Frame - Elements | [5 empty] | 2009-06-29 05:38 | EDITOR
1710 | Venkatesan, Ganesh | 149 | 1 | 7.3.2.21.10 | 151 |  | T | Y | 151 |  | 7.3.2.21.10 | [5 empty] | What is the requirement on Average Error Threshold, Consecutive Error Threshold and Delay Threshold, if the corresponding bits in the trigger conditions bit-field is set to 0? | Specify that the fields are reserved if the corresponding bits are set to 0. |  | EDITOR | Frame - Elements | [5 empty] | 2009-06-29 05:38 | EDITOR
1711 | Venkatesan, Ganesh | 149 | 1 | 7.3.2.21.8 | 145 | 24 | T | Y | 145.24 | 24 | 7.3.2.21.8 | [5 empty] | Two issues with the description of the Measurement Duration field in the STA statistics request element: (a) While all other request elements describe Measurement Duration as "The Measurement Duration field is set to the preferred or mandatory duration of the requested measurement, expressed in units of TUs. See 11.10.3 (Measurement Duration).", description in STA statistics request is "The Measurement Duration field is set to the duration of the requested measurement in TUs." Why is the choice of preferred/mandatory duration and the reference to clause 11.10.3 missing? (b) STA statistics request has a special case for Measurement Duration -- when the specified Measurement Duration is 0, the reporting STA (assuming it supports STA statistics reporting), is expected to report a snapshot of the requested counters (as opposed to reporting change in value of the requested counters during the specified non-zero Measurement Duration value). | Make the description consistent with other measurement request elements. Add the special case of what it means to specify a measurement duration of 0. |  | EDITOR | Frame - Elements | [5 empty] | 2009-06-29 05:38 | EDITOR
1712 | Venkatesan, Ganesh | 149 | 1 | 7.3.2.{21¦22}.7 |  |  | T | Y | 143.56 |  | 7.3.2.21.7 | [5 empty] | There appears to be nothing optional about the optional sub-elements in the Frame Report Information Element. A Frame Request IE without a Frame Request Type is invalid (it is a mandatory field). This means that the corresponding Frame Report is required to include a Frame Count Report (at all times) which is described as an optional sub-element. In addition, a reporting STA may not have support for all the information described in the Frame Count Report sub-element (for instance, a STA may not have the ability to measure RCPI, RSNI, etc). Although there are specific RCPI/RSNI values defined to indicate that it is 'unknown', it is wasteful to send the value in a frame report when the STA has already advertised that it cannot report these values via the RRM Enabled Capabilities element. | Recommend having the measuring STA report a frame count in the Frame Report at all times. The Frame Report sub-element may report additional values based on optional sub-elements specified in the Frame Request. In addition, specify (in Cl. 11) that the reporting STA shall respond with 'Incapable' if the requesting STA were to request reporting of a measurement (using the optional sub-element in the request) that the reporting STA does not support. |  | EDITOR | Frame - Elements | [5 empty] | 2009-06-29 05:31 | EDITOR
1713 | Venkatesan, Ganesh | 149 | 1 | 7.3.2.22.8 | 168/169 |  | E | N |  |  | 7.3.2.22.8 | [5 empty] | Inconsistency between the length of dot11BSSAverageAccessDelay group statistics in Table 7-31f (specifies length as 7 octets) and in Figure 7-68l (shows 8 octets) | Fix Figure 7-68l to use a 1-octet sub-field for dot11STAStatisticsStationCount. |  | EDITOR | Frame - Elements | [5 empty] | 2009-06-29 05:38 | EDITOR
1714 | Venkatesan, Ganesh | 149 | 1 | 7.3.2.22.10 | 173 |  | T | N | 173.13 | 13 | 7.3.2.22.10 | [5 empty] | Should the 'Bin 0 Range' returned in the report be the same as the one in the request? There is no requirement on what is allowed and what is not as far as Bin 0 Range goes both here in Clause 7 and in Clause 11.10.8.8. | Clarify if the report should just echo the value in the request. Or could the reporting STA adjust the Bin 0 value in such a way that the histogram covers a range where there is something to report. In cases where the report is generated autonomously the reporting STA can determine a Bin 0 Range that makes the most sense and report that accordingly. |  | EDITOR | Frame - Elements | [5 empty] | 2009-06-29 05:38 | EDITOR
1715 | Venkatesan, Ganesh | 149 | 1 | 7.3.2.21.10, 7.3.2.22.10 | 148, 173 |  | T | N | 148 |  | 7.3.2.21.10 | [5 empty] | Bin 0 Range is a perfect candidate for the Optional Subelements. This provides the flexibility of reporting stream statistics for TID versus reporting stream statistics and the distribution of corresponding delays for a TID. | Move Bin 0 Range to Optional Subelements in the request and the corresponding elements/fields to the Optional Subelements in the report. |  | EDITOR | Frame - Format | [5 empty] | 2009-06-29 05:28 | EDITOR
1716 | Venkatesan, Ganesh | 149 | 1 | 7.3.2.25, 7.3.2.27 | 178, 183 | 31, 62 | E | N | 178 |  | 7.3.2.25 | [5 empty] | "Element ID is 48 decimal (30 hex)". All elements described in Clause 7.3.2 do not include a description of the element ID since the element ID is defined in Table 7-26 which is at the start of Clause 7.3.2. Why is it explicitly described (re-described) for the RSN IE? Similar issue with 7.3.2.27 (Extended Capabilities IE) Some elements do describe the Element ID field as follows: "The Element ID field is equal to the <xxx> value in Table 7-26 (Element IDs)." | Delete this description. Or Make the description of Element ID consistent across all the elements. |  | EDITOR | Frame - Format | [5 empty] | 2009-06-29 05:29 | EDITOR
1717 | Venkatesan, Ganesh | 149 | 1 | 7.3.2.31 |  |  | T | Y | 191.56 | 56 | 7.3.2.31 | [5 empty] | Task Group v has clarified/corrected several issues in the TCLAS element description. These changes were done in TGv only because they were identified after TGma closed. It would be appropriate for the work to be included in TGmb for two reasons: (a) get wider review of the changes and (b) |  |  | EDITOR | Frame - Elements | [5 empty] | 2009-06-29 05:38 | EDITOR
1718 | Venkatesan, Ganesh | 149 | 1 | 7.3.1.17 | 115 |  | T | N | 115.44 | 44 | 7.3.1.17 | [5 empty] | Where is the description for the "EDCA Parameter Set Update Count" subfield in the QoS Info field (Clause 7.3.1.17)? | Add description of the EDCA Parameter Set Update Count or refer to where it is described (Clause: 7.3.2.29) |  | EDITOR | Frame - Format | [5 empty] | 2009-06-29 05:38 | EDITOR
1719 | Venkatesan, Ganesh | 149 | 1 | 7.3.2.37 | 199 | 5-6 | T | N | 199 |  | 7.3.2.37 | [5 empty] | length of RRM Enabled Capabilities should be 5 (See 7.3.2.45 RRM Enabled Capabilities Element) |  |  | EDITOR | Frame - Elements | [5 empty] | 2009-06-29 05:38 | EDITOR
1720 | Venkatesan, Ganesh | 149 | 1 | 7.3.2 |  |  | E | N | 117.56 | 56 | 7.3.2 | [5 empty] | Inconsistency in how "element" is used in the title of sub-clauses -- it is Element in some and element in others. |  |  | EDITOR | Frame - Elements | [5 empty] | 2009-06-29 05:38 | EDITOR
1721 | Venkatesan, Ganesh | 149 | 1 | General |  |  | T | Y |  |  | General | [5 empty] | "Station Bridge" functionality is not supported in 802.11. In a device that includes a 802.11 non-AP STA interface and a 802.2.3 wired LAN interface, internally bridged together, a broadcast message for instance an ARP Request, that ingresses via the 802.3 interface where the Target MAC Address does not resolve to the device, gets sent out via the 802.11 interface to the BSS that the device is associated with. In such cases, the AP receiving ARP request (assuming that the Target MAC Address does not resolve to the AP) broadcasts the ARP message to all the STAs associated with it (including the one that sent it in the first place). Without proprietary non-standard counter measures, this causes the ARP broadcast to egress off of the 802.3 interface through which the ARP originated. This violates the expected behavior -- broadcast/multicast messages that ingressed via an interface do not get sent the same message. See http://www.ieee802.org/1/files/public/docs2008/avb-nfinn-802-11-bridging-0308-v3.pdf for a more detailed description of the issue and potential solutions. | Add support for "Station Bridge" in 802.11 |  | EDITOR | General | [5 empty] | 2009-06-29 05:38 | EDITOR
1722 | Vlantis, George | 149 | 1 | G.2 | 1426 | 53 | T | N | 1426.53 | 53 | G.2 | [5 empty] | As pointed out by other comments (and my own) the CRC value for the Annex G.2, Table G.1, is incorrect. The last four bytes should be: 0x67, 0x33, 0x21, 0xB6, instead of 0xDA, 0x57, 0x99, 0xED. This has a "rippling effect" that cause the data tables for the last symbol, i.e. "Last 144 DATA bits" to be incorrect throughout the remainder of Annex G. In 802.11n, Draft 11.0, the correct information is present for the BCC example. The format has been changed to include the all the symbols, as well as pointing out that the FEC code being used is BCC (as opposed to LDPC for 802.11n) throughout. (This became necessary to illustrate the various pre-processing techniques: padding, shortening, and repetition. It was also necessary to renumber the subclauses, inserting a higher level G.1-G.3 numbering, for the three examples in 802.11n). I suggest incorporating the tables for BCC in 802.11mb. I will work with the editor, if requested. The renumbering and relabeling probably wants to be left alone until 802.11n is applied. Some of the .11mb tables would be coalesced into a single table. | I suggest, minimally, incorporating the data tables of 802.11n, Annex G.1 into the .11mb draft. |  | EDITOR | OFDM PHY | [5 empty] | 2009-06-29 05:38 | EDITOR
1723 | Yee, James | 149 | 1 | 3.2.3 | 8 | 1 | E | N | 8.01 | 1 | 3.2.3 | [5 empty] | "during operation" should be "during the operation" | as noted. |  | EDITOR | General | [5 empty] | 2009-06-29 05:38 | EDITOR
1724 | Yee, James | 149 | 1 | 9.1.1 | 357 | 62 | E | N | 357.62 | 62 | 9.1.1 | [5 empty] | "a gap…exist between" should be "a gap exists between" | as noted. |  | EDITOR | MAC - General | [5 empty] | 2009-06-29 05:38 | EDITOR
1725 | Yee, James | 149 | 1 | 9.1.3.1 | 358 | 59 | T | N | 358.59 | 59 | 9.1.3.1 | [5 empty] | "using eight different UPs" should state "using up to eight different UPs", since "using" is different from "supporting" and a STA can use only a subset of the allowed UPs. | as suggested. |  | EDITOR | MAC - QoS | [5 empty] | 2009-06-29 05:38 | EDITOR
1726 | Yee, James | 149 | 1 | 9.2.0a | 363 | 22 | T | N | 363.22 | 22 | 9.2.0a | [5 empty] | "to use RTS/CTS" should be "to initiate RTS/CTS" since the dot11RTSThreshold is only for triggering the initial RTS/CTS frame. | as suggested. |  | EDITOR | MAC - DCF | [5 empty] | 2009-06-29 05:38 | EDITOR
1727 | Yee, James | 149 | 1 | 9.2.3.0a | 364 | 52 | E | N | 364.52 | 52 | 9.2.3.0a | [5 empty] | In the figure, if by "DIFS/AIFS" we mean "DIFS or AIFS", it should be stated as such. Also, "Medium is free" is not the same as the "medium is idle" description used in the rest of the document. | as noted. |  | EDITOR | MAC - DCF | [5 empty] | 2009-06-29 05:38 | EDITOR
1728 | Yee, James | 149 | 1 | 9.9.2.0a | 401 | 28 | E | N | 401.28 | 28 | 9.9.2.0a | [5 empty] | "a HC" should be "an HC" to be consistent and correct. | as noted. |  | EDITOR | MAC - QoS | [5 empty] | 2009-06-29 05:38 | EDITOR
1729 | Yee, James | 149 | 1 | 19 | 941 | 1 | E | N | 941.01 | 1 | 19 | [5 empty] | Expand clause heading to "Extended Rate PHY (ERP) Specification" | as noted. |  | EDITOR | ERP PHY | [5 empty] | 2009-06-29 05:38 | EDITOR