## Comments
CID | Commenter | LB | Draft | Clause Number(C) | Page(C) | Line(C) | Type of Comment | Part of No Vote | Page | Line | Clause | Duplicate of CID | Resn Status | Assignee | Submission | Motion Number | Comment | Proposed Change | Resolution | Owning Ad-hoc | Comment Group | Ad-hoc Status | Ad-hoc Notes | Edit Status | Edit Notes | Edited in Draft | Last Updated | Last Updated By
1 | Adrian Stephens | 0 | 0 | 11.9 | 197 |  | T | N | 197 | 0 | 11.9 |  | D |  |  |  | TGn comment: The STA defined quiet element may be issued by a STA both in the Infrastructure and IBSS modes. In the former case it could be used by the STA to complete measurements without disruption and also allow for the completion any co-located BT transmissions. | TGn Resolution:MAC: 2007-07-19 16:15:31Z Reject - The requested change to the draft seems to be out of scope of the work of TGn. The group suggests taking the comment to TGmb, although it is not clear if that is the appropriate venue either. | Reject. There is no proposed change to this comment. TGmb encourages the commentor to submit a proposal for consideration, if desired. | EDITOR | Pre-Ballot comments |  |  | N |  |  | 2010-03-05 11:25 | EDITOR
2 | Adrian Stephens | 0 | 0 | 11.4 | 195 |  | T | N | 195 | 0 | 11.4 |  | D |  |  |  | TGn comment: The STA may also reserve medium time for its own communication needs (to participate concurrently in multiple wireless networks) via a TSPEC; the use of the medium time reserved in this manner shall not be used to communicate with the AP or DLS neighbor; the signal strength of the STA's communications during these reservation periods shall be such that it does not interfere with the infrastructure BSS operations.The STA shall use these reservation periods to participate in other wireless network protocols. | TGn Resolution:MAC: 2007-07-19 16:12:47Z Reject - The requested change to the draft seems to be out of scope of the work of TGn. The group suggests taking the comment to TGmb, although it is not clear if that is the appropriate venue either. | Reject. There is no proposed change to this comment. TGmb encourages the commentor to submit a proposal for consideration, if desired. | EDITOR | Pre-Ballot comments |  |  | N |  |  | 2010-03-05 11:25 | EDITOR
3 | Adrian Stephens | 0 | 0 | 9.9.1 | 113 | 38 | T | N | 113.38 | 38 | 9.9.1 |  | P |  |  |  | TGn comment: The sentence of measurement period in the basic spec seems to be wrong in relation to time estimation that the channel switch takes. It should be not less than the related parameter. Proposed Change: Change the last sentence in the first paragraph "… switches take not less than dot11ChannelSwitchTime per switch." | TGn Resolution:MAC: 2007-07-19 16:25:31Z Reject - The text that the commentor refers to is directly quoted and unmodified from the baseline standard and is with reference to a topic which is unaddressed and unmodified by the TGn draft. Therefore, the issue raised by the commentor should be addressed to TGmb. TGn will forward this comment to TGmb. | Counter. The text will be modified in clause 11.9.6, last paragraph on page 465 to be: "… switches take dot11ChannelSwitchTime per switch" | EDITOR | Pre-Ballot comments |  |  | I |  |  | 2010-03-05 11:25 | EDITOR
4 | Adrian Stephens | 0 | 0 | 3 | 1 | 20 | t | N | 1.2 | 20 | 3 | [5 empty] | TGn comment: LongNAV in EDCA has some problems, esp at the AP because frames for different STAs are mixed together unlike in HCCA.1. Say the AP starts the TXOP by performing a self-CTS for LongNAV protection. If it wants to perform a RTS/CTS transaction with a STA in the same TXOP, the STA will not respond with CTS.2. Say the AP starts the TXOP by performing an RTS/CTS frame exchange for LongNAV with the first STA for which data is pending in the AC queue. Subsequently if it wants to perform an RTS/CTS frame exchange with another STA in the same TXOP, the other STA will not respond with the CTS.Why will it want to perform RTS/CTS inside a TXOP?1. For Beamforming.2. For MIMO PS.3. Implementation specific stuff.. Proposed Change: HCCA had LongNAV much before EDCA had. See section 9.9.2.2.1 which says that all STAs should keep track of who is the TXOP holder and respond if an RTS is sent from that device even if the NAV is set. We need a rule similar to that in EDCA.In EDCA, an STA should save the TXOP holder address when it receives an RTS and CTS or Data and ACK combination or some other way to determine the TXOP holder. | TGn Resolution:MAC: 2007-07-17 21:20:45Z Reject - the issue cited here applies to the baseline standard, and is not necessarily related to anything that has been introduced by TGn, with the exception that some of the rationales for the given behavior are related to TGn features, but others are not, and therefore, the problem is one that can exist in the baseline, and as such, the issue should be raised with TGmb. | In 9.2.1, 3rd paragraph, replace “and use of the NAV in HCF is described in 9.9.2.2.1” with “and the use of the NAV in HCF is described in 9.9.1.2 and 9.9.2.2.1”. Add a new paragraph to the end of subclause 9.9.1.2: “A STA shall save the TXOP holder address for the BSS in which it is associated, which is the MAC address from the Address 2 field of the frame that initiated a frame exchange sequence. If an RTS frame is received with the RA address matching the MAC address of the STA and the MAC address in the TA field in the RTS frame matches the saved TXOP holder address, then the STA shall send the CTS frame after SIFS, without regard for, and without resetting, its NAV. When a STA receives a frame addressed to it and requires an acknowledgment, it shall respond with an ACK frame independent of its NAV. The saved TXOP holder address shall be cleared when the NAV is reset or when the NAV counts down to 0.“ Note: we see no way to solve the CTS-to-self scenario. A CTS is not self-evident as to whether the Address1 field (the only MAC address it has) is the sender’s own address or not. Short of following the entire frame exchange sequence, there is no way for a STA not involved in the frame exchange to determine who is the TXOP holder for an exchange that starts (or appears to start – it could have simply missed receiving the RTS) with a CTS. Do we think it is reasonable to require all STAs to follow the frame exchange sequence and notice (and save) the Address2 field from the Management/Data frame contained within it? | EDITOR | Pre-Ballot comments |  |  | I |  |  | 2010-03-05 11:25 | EDITOR
5 | Adrian Stephens | 0 | 0 | 9.10.2 | 116 | 36 | t | N | 116.36 | 36 | 9.10.2 |  | D |  |  |  | TGn comment: 2005 Style Guide 10.5.2 states "Definitions shall not include references to other parts of the standard". Proposed Change: remove the references to "Clause 17", "Clause 19", "Clause 20". This problem needs to be fixed at the following page.lines: 1.20 (3 times), 1.25 (3 times), 1.36, 1.44, 2.09, 2.14, 2.32, 2.43, 3.15, 3.20, 3.24 | TGn Resolution:GEN: 2007-07-19 17:41:28Z Reject - submission 11-07-2145r1: Reject. The commenter correctly quotes the style guide. The 802.11 baseline uses the definitions for two purposes: a) generic definitions suitable for inclusion in IEEE 100; b) IEEE 802.11 specific definitions that make no sense outside the context of the 802.11 standard. The definitions that the commenter identifies fall into the latter category and there is no obvious way to avoid the use of Clause references as they identify PHY capabilities. This has been discussed with the IEEE-SA editorial staff. They suggest that we address this in REVmb, by introducing a new section for local terms, which is not intended to provide definitions for IEEE 100. Until then, it makes no sense to attempt to do this piecemeal in 802.11 amendments, so no action is proposed in the TGn draft in resolution of this comment. | Reject. As per original TGn commenter, no action is necessary, as the clause was fixed in TGn draft 6. | EDITOR | Pre-Ballot comments |  |  | N |  |  | 2010-03-05 11:25 | EDITOR
6 | Adrian Stephens | 0 | 0 | 9.10.2 | 116 | 37 | t | N | 116.37 | 37 | 9.10.2 |  | A |  |  |  | TGn comment: I would hope that the receiving STA is the intended STA!. Proposed Change: delete "which is the intended STA" | TGn Resolution:MAC: 2007-06-20 00:30:24Z Reject - comment rejected by MAC adhoc because the comment is out of scope - This comment questions language that is part of the baseline standard and that is not changed by the proposed TGn amendment. The correct venue for raising this issue is within TGmb. The TGn group will forward this comment to TGmb. | Accept the proposed resolution embedded in the "Comment" column. Proposed Change: delete "which is the intended STA" | EDITOR | Pre-Ballot comments |  |  | M | Note, the removed material is: ", which is the intended peer," - i.e. commas removed and the word "STA" only occurs in the TGn draft, not its baseline. |  | 2010-03-05 11:25 | EDITOR
7 | Adrian Stephens | 0 | 0 | 7.2.1.1 | 22 | 50 | T | N | 22.5 | 50 | 7.2.1.1 |  | P |  |  |  | TGn comment: identify which STA is accepting. Proposed Change: change to "When the receiving STA accepts" | TGn Resolution:MAC: 2007-06-20 00:30:24Z Reject - comment rejected by MAC adhoc because the comment is out of scope - This comment questions language that is part of the baseline standard and that is not changed by the proposed TGn amendment. The correct venue for raising this issue is within TGmb. The TGn group will forward this comment to TGmb. | Counter. Reword the last sentences of the first para of 9.10.2 as follows: "The recipient(#7) STA(#6) has the option of accepting or rejecting the request. When the recipient(#7) STA accepts, then a Block Ack agreement exists between the originator and recipient. When the recipient(#7) STA accepts, it indicates the type of Block Ack and the number of buffers that it shall allocate for the support of this block. If the intended recipient(#7) STA rejects the request, then the originator shall not use the Block Ack mechanism. " | EDITOR | Pre-Ballot comments |  |  | I |  |  | 2010-03-05 11:25 | EDITOR
8 | Adrian Stephens | 0 | 0 | 11.9.6 | 198 | 10 | T | N | 198.1 | 10 | 11.9.6 |  | A |  |  |  | TGn comment: The sentence leads to several interpretations. Is it the TXOP Limit (as communicated by the AP in the beacon) or just any value between zero and the TXOP Limit?. Proposed Change: Clarify. | TGn Resolution:Reject. Reason to reject: This text is in baseline and should be addressed by TGmb through an interpretation request. A strawpoll was conducted and the proposed to reject was accepted Unanimously | Accept TGn resolution to reject, but note that the references do not match. | EDITOR | Pre-Ballot comments |  |  | N |  |  | 2010-03-05 11:25 | EDITOR
9 | Adrian Stephens | 0 | 0 | Introduction | v | 17 | T | N | 0.17 | 17 | Introduction |  | D |  |  |  | TGn comment: Draft 2.0 uses elements of IEEE P802.11k D7.0. The Introduction to Draft 2.0 states that the Draft 2.0 amendment specifies enhancements from other drafts, as well: IEEE P802.11 Rev-ma D9.0; IEEE 802.11r D4.1; IEEE 802.11p D2.0.. Proposed Change: Assuming Draft 2.0 is approved for recirculation ballots, please clarify whether transition of TGn's draft to sponsor ballot be dependent upon the completion of these other drafts (i.e. either completion of their recirculation or sponsor ballot or ExecCom approval or IEEE publication). If not, please clarify the IEEE 802.11 mechanism to incorporate any changes from these other drafts. | TGn Resolution:Reject - The commenter does not indicate any changes to the draft. In answer to the commenter, REVmb will wrap in one or more of the drafts listed as our dependencies. One or more of these dependencies may be replaced by IEEE 802.11 200x where 200x is its publication date, if this occurs during TGn's ballot process. If any of the drafts have not been wrapped into an 802.11 revision at the time of TGn's publication, it will list the dependencies as shown here. The published TGn draft can only depend on published 802.11 standards and amendments, and so this list is dependent on the order of completion of amendments, which is dependent on the progress that task groups make through letter and sponsor ballot. This may result in the list of our dependencies being adjusted at any time during the balloting process as the 802.11 task groups adjust their official predictions of publication dates. | Reject. Not applicable to TGmb. | EDITOR | Pre-Ballot comments |  |  | N |  |  | 2010-03-05 11:25 | EDITOR
10 | Adrian Stephens | 0 | 0 | 9.10.4 | 127 | 54 | T | N | 127.54 | 54 | 9.10.4 |  | P |  |  |  | TGn comment: The lost MSDU should be considered here. Otherwise 11 MAC may send out of order frame to the upper layer which is not allowed.. Proposed Change: Change the sentence to: Upon arrival of a BlockAckReq frame, the recipient shall pass up the MSDU and A-MSDU starting with the starting sequence number sequentially until there is an incomplete MSDU or A-MSDU or lost MSDU. | TGn Resolution:MAC: 2008-01-11 01:54:51Z Reject - This issue is not related to the .11n. All problems found in the basic spec should be fixed in the TGmb. | Counter. Add "or missing" after the word "incomplete", in the cited sentence. | EDITOR | Pre-Ballot comments |  |  | I |  |  | 2010-03-05 11:25 | EDITOR
11 | Adrian Stephens | 0 | 0 | 3 | 2 | 22 | T | N | 2.22 | 22 | 3 |  | D |  |  |  | TGn comment: Was LB97/9492005 Style Guide 10.5.2 states "Definitions shall not include references to other parts of the standard"Resolution given was: Reject. The commenter correctly quotes the style guide. The 802.11 baseline uses the definitions for two purposes: a) generic definitions suitable for inclusion in IEEE 100; b) IEEE 802.11 specific definitions that make no sense outside the context of the 802.11 standard. The definitions that the commenter identifies fall into the latter category and there is no obvious way to avoid the use of Clause references as they identify PHY capabilities. This has been discussed with the IEEE-SA editorial staff. They suggest that we address this in REVmb, by introducing a new section for local terms, which is not intended to provide definitions for IEEE 100. Until then, it makes no sense to attempt to do this piecemeal in 802.11 amendments, so no action is proposed in the TGn draft in resolution of this comment.While this may be a good resolution for TGmb, it does not address the fact that 802.11-2007, as modified by this amendment, does not conform to the IEEE Style Guide. If the proposed direction is to be taken, TGn should initiate the change with this amendment. Otherwise, make the definitions follow the style guide. I recomment the latter.. Proposed Change: remove the references to "Clause 17", "Clause 19", "Clause 20". This problem needs to be fixed at the following page.lines: 2.22 (3 times), 2.25 (3 times), 2.28 (3 times), 2.34, 2.42, 3.14, 3.43, 4.20, 4.23 | TGn Resolution:Reject: The commenter correctly quotes the style guide. The 802.11 baseline uses the definitions for two purposes: a) generic definitions suitable for inclusion in IEEE 100; b) IEEE 802.11 specific definitions that make no sense outside the context of the 802.11 standard. The definitions that the commenter identifies fall into the latter category and there is no obvious way to avoid the use of Clause references as they identify PHY capabilities. This has been discussed with the IEEE-SA editorial staff. They suggest that we address this in REVmb, by introducing a new section for local terms, which is not intended to provide definitions for IEEE 100. Until then, it makes no sense to attempt to do this piecemeal in 802.11 amendments, so no action is proposed in the TGn draft in resolution of this comment. | Reject. As per original TGn commenter, no action is necessary, as the clause was fixed in TGn draft 6. | EDITOR | Pre-Ballot comments |  |  | N |  |  | 2010-03-05 11:25 | EDITOR
12 | Adrian Stephens | 0 | 0 | 3 | 2 | 60 | T | N | 2.6 | 60 | 3 |  | D |  |  |  | TGn comment: 2005 Style Guide 10.5.2 states "Definitions shall not include references to other parts of the standard". Proposed Change: Remove "The value is defined in 9.6.0c." | TGn Resolution:Reject: The commenter correctly quotes the style guide. The 802.11 baseline uses the definitions for two purposes: a) generic definitions suitable for inclusion in IEEE 100; b) IEEE 802.11 specific definitions that make no sense outside the context of the 802.11 standard. The definitions that the commenter identifies fall into the latter category and there is no obvious way to avoid the use of Clause references as they identify PHY capabilities. This has been discussed with the IEEE-SA editorial staff. They suggest that we address this in REVmb, by introducing a new section for local terms, which is not intended to provide definitions for IEEE 100. Until then, it makes no sense to attempt to do this piecemeal in 802.11 amendments, so no action is proposed in the TGn draft in resolution of this comment. | Reject. As per original TGn commenter, no action is necessary, as the clause was fixed in TGn draft 6. | EDITOR | Pre-Ballot comments |  |  | N |  |  | 2010-03-05 11:25 | EDITOR
13 | Adrian Stephens | 0 | 0 | Annex D |  |  | T | N | 0 | 0 | D |  | D |  |  |  | TGn comment: There're MIB variables listed that the 11n amendment text does not use or even refer to at all, like "dot11HTgreenfieldOptionEnabled", just to give a random example. Why do we specify them if we never set them properly or use them?. Proposed Change: Decide this issue and amend accordingly. | TGn Resolution:GEN: 2008-05-15 17:33:20Z Reject - The 11n amendment simply follows the practice followed by 802.11 regarding MIB variables. This issue is beyond the scope of TGn. This comment will be forwarded to TGmb for considerations. | Reject. Not applicable to TGmb. The commentor is encouraged to supply a list of MIB variables that need to be removed. | EDITOR | Pre-Ballot comments |  |  | N |  |  | 2010-03-05 11:25 | EDITOR
14 | Adrian Stephens | 0 | 0 | 3 | 2 | 22 | T | N | 2.22 | 22 | 3 |  | D |  |  |  | TGn comment: IEEE Style Guide clearly states "Definitions should not include references to other parts of the standard".. Proposed Change: Remove the references to clause numbers from the definitions | TGn Resolution:Reject. The commenter correctly quotes the style guide. The 802.11 baseline uses the definitions for two purposes: a) generic definitions suitable for inclusion in IEEE 100; b) IEEE 802.11 specific definitions that make no sense outside the context of the 802.11 standard. The definitions that the commenter identifies fall into the latter category and there is no obvious way to avoid the use of Clause references as they identify PHY capabilities. This has been discussed with the IEEE-SA editorial staff. They suggest that we address this in REVmb, by introducing a new section for local terms, which is not intended to provide definitions for IEEE 100. Until then, it makes no sense to attempt to do this piecemeal in 802.11 amendments, so no action is proposed in the TGn draft in resolution of this comment." | Reject. As per original TGn commenter, no action is necessary, as the clause was fixed in TGn draft 6. | EDITOR | Pre-Ballot comments |  |  | N |  |  | 2010-03-05 11:25 | EDITOR
15 | Adrian Stephens | 0 | 0 | U | 522 | 1 | E | N | 522.01 | 1 | U |  | A |  |  |  | TGn comment: LB115/5442 was accepted, but not implemented in D4.0. Proposed Change: Move the Bibliography to the final annex | TGn Resolution:EDITOR: 2008-04-24 13:36:00Z Reject - In a previous draft the change indicated in the resolution to 5442 had been implemented. The change was undone in D4.0 because it proved to be difficult to coordinate the updates to the Annex insertions across the multiple current amendments. This change can be handled while rolling amendments into the anticipated REVmb revision. This comment will be forwarded to the TGmb. | Accept. Also add an editorial comment to the beginning of the annex to indicate that the Bilbliography is always the last annex. | EDITOR | Pre-Ballot comments |  |  | M | I consider this a matter of editorial style. The style guide allows Bibliography to be first or last. Making it first avoids subsequent amendments having to relocate it and this is what I have chosen to implement - along with a couple of editorial comments to clarify the matter. |  | 2010-03-05 11:25 | EDITOR
16 | Adrian Stephens | 0 | 0 | 7.1.4 | 23 | 3 | T | N | 23.03 | 3 | 7.1.4 |  | A |  |  |  | TGn comment: the definition of the Duration/ID field belongs in 7, but this text defines the procedures and normative behavior of the STA to set the value of the field. It belongs in 9, not in 7.. Proposed Change: move this text to clause 9. Change cross ref in 7.1.3.2 (where the field is adequately defined in clause 7) to point to its new place in 9 instead of 7.1.4. Change cross ref in 7.2.1.7.1 to point to new place in 9. | TGn Resolution:EDITOR: 2008-06-26 10:23:41Z Reject - There is no rule in the style guide that requires Clause 7 not to have normative text. While a separation of structure versus behavior is beneficial, the TGn draft is an amendment to an existing baseline. The description of how to calculate the contents of this field is present in the baseline in clause 7. The TGn amendment is merely reworking and extending existing clause 7 material to cover the mechanisms introduced by TGn. Attempted piecemeal reorganization of the baseline through its amendments is not beneficial. The correct place to change where this description should be put is in REVmb, where all such text relating to calculations can be addressed consistently. | Accept in principle. Changes to be made once the amendment is available for incorporation, based on the resolution to Comment 29. | EDITOR | Pre-Ballot comments |  | 03/27/09. Note to Editor. This needs to be folded in when TGn is rolled into the base standard. | N | Implemented for CID 29 |  | 2010-03-05 11:25 | EDITOR
17 | Adrian Stephens | 0 | 0 | 7.3.1.24 | 48 | 1 | T | N | 48.01 | 1 | 7.3.1.24 |  | D |  |  |  | TGn comment: The PSMP Parameter Set field occurs only in a single frame, the PSMP Action frame, in 7.4.10.4. As such it is not a multiply-used field to qualify for inclusion in 7.3.1. Proposed Change: move the definition of the PSMP Parameter Set field to 7.4.10.4 | TGn Resolution:EDITOR: 2008-06-26 13:10:13Z Reject - The baseline contains mutliple examples of fields used in only one action frame being specified in 7.3.1. STD-2007 7.4 contains no example of an action frame defining one of its constituent fields. If the commenter wishes to change this style, it should be done by comment to REVmb (rather than in comment to TGn) where it can be treated consistently rather than piecemeal. | Reject. This is not applicable to TGmb. | EDITOR | Pre-Ballot comments |  |  | N |  |  | 2010-03-05 11:25 | EDITOR
18 | Adrian Stephens | 0 | 0 | 9.7a | 122 | 39 | T | N | 122.39 | 39 | 9.7a |  | D |  |  |  | TGn comment: This paragraph duplicates the requirements of the previous paragraph. Proposed Change: delete it | TGn Resolution:MAC: 2008-07-10 15:23:42Z Counter - TGn editor to make changes shown under any heading that includes CID 7226 within the document 11-08-0742r4. The paragraphs are different, since they include different reasons for setting the same field to the same value. Note to REVmB - some of this behavior is intended to be performed by SME, but there is no clause in the baseline to describe SME behavior, such a clause needs to be added, and needs to be populated with all of the SME behavior that appears spread throughout the entire baseline document. | Reject. This paragraph is not included in TGmb at this time. This issue may be addressed when P802.11n is rolled into TGmb. | EDITOR | Pre-Ballot comments |  | Apr 17. No action required at this time. | N |  |  | 2010-03-05 11:25 | EDITOR
19 | Adrian Stephens | 0 | 0 | 9.16.1.1 | 153 | 30 | T | N | 153.3 | 30 | 9.16.1.1 |  | D |  |  |  | TGn comment: source of the value of aDTT2UTTTime should be mentioned. Proposed Change: insert "(provided by the PHY in the PLME-CHARACTERISTICS.confirm primitive, see 10.4.3.2)" | TGn Resolution:MAC: 2008-07-11 21:59:02Z Reject - This attribute comes from the same location (PLME-CHARACTERISTICS.confirm) as aSIFStime. There are 84 instances of aSIFStime in the baseline, none of which include this reference. If the commenter believes references to be necessary, this should be handled consistently in REVmb, rather than piecemeal in TGn | Reject. Source of characteristics can be easily found using global text search, so this change adds very little value to the document. | EDITOR | Pre-Ballot comments |  |  | N |  |  | 2010-03-05 11:25 | EDITOR
20 | Adrian Stephens | 0 | 0 | 11.2.2.3 | 209 | 51 | T | N | 209.51 | 51 | 11.2.2.3 |  | P |  |  |  | TGn comment: "if and only if" is being used here for literary emphasis, not for its technical meaning. The rejection of LB124/6239 is incorrect in its analysis. See my comment on 11.14.3.3 (page 221 line 25) for further explanation.. Proposed Change: change "if and only if" to "if" | TGn Resolution:EDITOR: 2008-07-01 09:23:30Z Reject - The cited text is unchanged text quoted from the STD-2007 baseline. Notwithstanding that the responses to LB129 comments on "if and only if" have been to change this form in new text within TGn, it is better to address the issue of this language consistently in REVmb, rather than piecemeal in the current amendments. | Counter. Change "A STA may enter PS mode if and only if the value of the ATIM window in use within the IBSS is greater than zero." to "A STA may enter PS mode if the value of the ATIM window in use within the IBSS is greater than zero. A STA shall not enter PS mode if the value of the ATIM window in use within the IBSS is equal to zero." | EDITOR | Pre-Ballot comments |  |  | I |  |  | 2010-03-05 11:25 | EDITOR
21 | Adrian Stephens | 0 | 0 | D | 419 | 27 | T | N | 419.27 | 27 | D |  | A |  |  |  | TGn comment: addition of dot11SMTbase3 was a goof in 11k and should be fixed. Proposed Change: delete dot11SMTbase3 from the OPTIONAL-GROUPS (show deletion with strikethrough) | TGn Resolution:GEN: 2008-07-16 15:19:26Z Reject - This correction is not in the scope of TGn and should be forwarded to TGmb. | Accept the proposed resolution in the Comment column. Delete dot11SMTbase3 from the IEEE 802.11k-2008 amendment as referenced, when merging with IEEE 802.11-2007. | EDITOR | Pre-Ballot comments |  |  | M | Added editorial note to clarify the matter. |  | 2010-03-05 11:25 | EDITOR
22 | Adrian Stephens | 0 | 0 | 9.9.1.5 | 128 | 15 | E | N | 128.15 | 15 | 9.9.1.5 |  | D |  |  |  | TGn comment: only a single ordered list is allowed per subclause, see 11.3 in Style Manual. Proposed Change: since its important that the middle list in this subclause be an ordered list (so the items can be referenced at lines 12-13 on page 128), this third list needs to be changed to a dash list | TGn Resolution:EDITOR: 2008-06-19 12:52:04Z Reject - The cited text is quoted baseline text that is not modified by TGn (it is quoted to provide context). This comment will be passed on to TGmb for their consideration. | Reject. TGn addressed this comment, and no action is necessary by TGmb. | EDITOR | Pre-Ballot comments |  |  | N |  |  | 2010-03-05 11:25 | EDITOR
23 | Krishna Pillai | 0 | 0 | 17.3.2.1 | 596 |  | E | N | 596 |  | 17.3.2.1 |  | A |  |  |  | the variable N_{CBPS} should be replaced by N_{BPSC} in Section 17.3.2.1, bullet (i). | Replace N_{CBPS} should be replaced by N_{BPSC} | Accept. | EDITOR | Pre-Ballot comments |  |  | N | Implemented for CID 29 |  | 2010-03-05 11:25 | EDITOR
24 | Peter Ecclesine | 0 | 0 | 1.2 | 1 |  | T | N | 1 |  | 1.2 |  | A |  |  |  | No Regulations and conformance tests are listed in Clause 2, and Annexes I and J point to regulatory matters. "— Defines mechanisms for dynamic frequency selection (DFS) and transmit power control (TPC) that may be used to satisfy regulatory requirements for operation in the 5 GHz band. The regulations and conformance tests are listed in Clause 2." | The final sentence should be deleted. | Accept. | EDITOR | Pre-Ballot comments |  |  | I |  |  | 2010-03-05 11:25 | EDITOR
25 | Bill Marshall | 0 | 0 | 8.5.1.5.3 | 26 of 802.11r-2008 | Bottom of page | t | N | 26 | 0 | 8.5.1.5.3 |  | A |  |  |  | 802.11r added a normative reference to FIPS PUB 180-2-2002, but failed to reference it. | insert a new item to the dash list at bottom of this page, following the dash list entry for "Truncate-128", new text to read "SHA256 shall be as defined in FIPS PUB 180-2-2002" | Accept. | EDITOR | Pre-Ballot comments |  |  | I |  |  | 2010-03-05 11:25 | EDITOR
26 | Bill Marshall | 0 | 0 | 3 | 5 |  | t | N | 5 |  | 3 |  | A |  |  |  | With the addition by TGn of a new definition clause, containing definitions that are specific to 802.11 and not appropriate for _The Authoritative Dictionary of IEEE Standards Terms_, the existing definitions in clause 3 should be evaluated to determine the appropriate clause. | Spreadsheet page "802.11-specific definitions" contains a list of definitions to move from existing clause 3 | Accept. Move all 16 definitions in tab to 802.11-specific definition clause. | EDITOR | Pre-Ballot comments |  | Jan 20. Jon will consult the IEEE dictionary to see if the definitions contained in the "802.11-specific definitions" tab. | I |  |  | 2010-03-05 11:25 | EDITOR
27 | Bill Marshall | 0 | 0 | 5.1.1 | 23 |  | e | N | 23 |  | 5.1.1 |  | A |  |  |  | Subheadings x.y.z.1 should only appear when there is also x.y.z.2; where there is only a .1 subheading, it should be removed | spreadsheet page "extraneous subheadings" contains a list of subheadings to either (1) remove, or (2) insert another subheading at same level, fixing them as "hanging paragraphs" | Accept in principle. Editor empowered to conform to intent of comment. | EDITOR | Pre-Ballot comments |  |  | I | See annotated cited tab with disposition |  | 2010-03-05 11:25 | EDITOR
28 | Bill Marshall | 0 | 0 | 7 | 59 |  | e | N | 59 |  | 7 |  | A |  |  |  | The IEEE Style Guide prohibits "hanging paragraphs", where a paragraph of text appears after a heading and before a next-level subheading. This text is unable to be referenced by a subclause number. See Style Guide 11.1 for examples and potential ways to fix. | Spreadsheet page "hanging paragraphs" contain a list of places in the document that need to be fixed. Insert a new subheading "General" in front of each of these hanging paragraphs. | Accept in principle. Editor empowered to conform to intent of comment. | EDITOR | Pre-Ballot comments |  |  | I | See annotated cited tab with disposition |  | 2010-03-05 11:25 | EDITOR
29 | Bill Marshall | 0 | 0 | 7 | 59 |  | t | N | 59 |  | 7 |  | P |  |  |  | Clause 7 is intended to contain frame formats, and not the procedures that are followed by a STA that either generate or process the frame. There are two problems with the current text - (1) that it doesn't include normative language that mandates the frame contents, and (2) it often contains procedures that are followed by the STAs to generate/process the frame. | Spreadsheet page "7-normative formats" contains changes needed to add normative text to clause 7 where needed to define the frame formats. Spreadsheet page "7-procedures" contains changes needed to remove procedures that are current contained in clause 7. | Counter. Adopt proposal in submission 11-09/0433r1. Accept the changes recommended in the "7-procedures" tab. Add a new paragraph to clause 7 (will eventually become clause 7.1.1) stating the following: "A compliant STA shall transmit frames using only the frame formats described in Clause 7." | EDITOR | Pre-Ballot comments |  | 03-27-09 Adrian to evaluate Bill's normative formats proposal versus using declarative text. | I |  |  | 2010-03-05 11:25 | EDITOR
30 | Bill Marshall | 0 | 0 | 7.1.3.5.6 | 69 | first paragraph of 7.1.3.5.6 | t | N | 69 | 0 | 7.1.3.5.6 |  | A |  |  |  | where it says "If the calculated TXOP duration requested is not a factor of 32us", it really means "multiple of 32us" | change "factor" to "multiple" | Accept. | EDITOR | Pre-Ballot comments |  |  | I |  |  | 2010-03-05 11:25 | EDITOR
31 | Bill Marshall | 0 | 0 | 7.2.3 | 80 | last sentence of paragraph starting "The frame body consists of…" | e | N | 80 | 0 | 7.2.3 |  | A |  |  |  | replace "IE" in this sentence with "information element" (twice) | as in comment | Accept in principle. Make a global change of "IE" to "information element", deleting the use of "IE" where it is being defined as an abreviation. | EDITOR | Pre-Ballot comments |  |  | I |  |  | 2010-03-05 11:25 | EDITOR
32 | Bill Marshall | 0 | 0 | 7.2.3 | 80 |  | t | N | 80 |  | 7.2.3 |  | P |  |  |  | Several of the notes in Tables 7-8 through 7-18 use the wording "<xxx> is present only if <yyy>". The formal meaning of this phrase is "If <yyy> is false, then <xxx> shall not be present, otherwise <xxx> may be present." However that is not the intention here; rather the intent is "If <yyy> is true then <xxx> shall be present." The "only if" (also called the contrapositive form) is, in addition to not making the statement of inclusion that is desired, also restricting any future use of the information elements. Such restrictions on the future should be avoided in the standard. | delete the use of "only" in the Notes to Tables 7-8 through 7-18, changing "only if" to "if" throughout. | Counter. See CID 29. | EDITOR | Pre-Ballot comments |  |  | N | Implemented for CID 29 |  | 2010-03-05 11:25 | EDITOR
33 | Bill Marshall | 0 | 0 | 7.2.3.8 | 84 | first paragraph | t | N | 84 | 0 | 7.2.3.8 |  | A |  |  |  | second and third sentences of this paragraph duplicate information elsewhere in the subclause, and do not follow the style of other frame formats in 7.2.3 | delete second and third sentences of this paragraph. | Accept. | EDITOR | Pre-Ballot comments |  |  | I |  |  | 2010-03-05 11:25 | EDITOR
34 | Bill Marshall | 0 | 0 | 7.2.3.9 | 84 | first paragraph | t | N | 84 | 0 | 7.2.3.9 |  | D |  |  |  | Use of the "Requested Information" may result in many pieces of information appearing in the Probe Response twice, not just the FH parameters and FH Pattern Table. There is no reason to identify them specifically. | change final sentence of first paragraph to "Note that the information returned as a result of a Probe Request frame with a Request information element may include items replicating the optional elements identified in Table 7-15." | Reject. The FH parameters element is mentioned explicitly because it is a special case. | EDITOR | Pre-Ballot comments |  |  | N |  |  | 2010-03-05 11:25 | EDITOR
35 | Bill Marshall | 0 | 0 | 7.3.1.4 | 91 | last paragraph | t | N | 91 | 0 | 7.3.1.4 |  | A |  |  |  | since all the bits of the Capabilities Information field have now been assigned, there is no need to reserve the unused bits | delete final paragraph of 7.3.1.4 | Accept. | EDITOR | Pre-Ballot comments |  | Nov 11/08: The last free bit was used in IEEE 802.11k-2008 | I |  |  | 2010-03-05 11:25 | EDITOR
36 | Bill Marshall | 0 | 0 | 7.3.1.11 | 96 | final paragraph of 7.3.1.11 | e | N | 96 | 0 | 7.3.1.11 |  | A |  |  |  | The additional fixed fields used within Action frames are not in the subclauses referenced here. Also, a range of subclauses with the first number higher than the second (7.3.2.12 through 7.2.1.17) makes no sense. Possibly its a double typo, and what was intended was "7.3.1.12 through 7.3.1.17"; even so the paragraph should be deleted. | delete this paragraph | Accept. | EDITOR | Pre-Ballot comments |  |  | I |  |  | 2010-03-05 11:25 | EDITOR
37 | Bill Marshall | 0 | 0 | B | 769 |  | e | N | 769 |  | B |  | A |  |  |  | Tables B.1, B.2, and B.3 do not have any references in the text. | Add a reference to these tables in the text on page 769. | Accept | EDITOR | Pre-Ballot comments |  |  | I |  |  | 2010-03-05 11:25 | EDITOR
38 | Bill Marshall | 0 | 0 | C | 783 |  | e | N | 783 |  | C |  | P |  |  |  | This informative annex is no longer informative, as it is so far out of date that it no longer describes a reasonable subset of MAC operation. | delete annex C | Counter. See CID 95 | EDITOR | Pre-Ballot comments |  |  | N |  |  | 2010-03-05 11:25 | EDITOR
39 | Bill Marshall | 0 | 0 | G.2 | 1079 | third line of poem | e | N | 1079 | 0 | G.2 |  | P |  |  |  | actually, this is only one possible translation of that line of Friederick von Schiller's An de Freude, and it is "Fire-inspired we tread" (Not "Fire-insired"). Someone did a typo. (BTW, its "Wir betreten feuertrunken/ Himmlische, dein Heiligtum" in the original, literally "We enter, drunk with fire/Heavenly one, your sanctuary". Its not surprising that there are multiple translations of this phrase.) | perhaps change first line of G.2 from "of the well-known" to "of a mis-typed translation of the well-known". Or just sweep this one under the rug. | Counter. We applied the "BROOM" function. | EDITOR | Pre-Ballot comments |  |  | N | The resolution contains no editing instructions. |  | 2010-03-05 11:25 | EDITOR
40 | Clint Chaplin | 0 | 0 | 17.3.10.1 |  |  | T | N |  |  | 17.3.10.1 |  | A |  |  |  | "The packet error rate (PER) shall be less than 10% at a PSDU length of 1000 octets for rate-dependent input levels shall be the numbers listed in Table 145 or less." Sentence makes no sense at all | Clarify the sentence | Accept. See comment 72. | EDITOR | Pre-Ballot comments |  |  | N | Changes flagged with CID 72. |  | 2010-03-05 11:25 | EDITOR
41 | Richard Roy | 0 | 0 | Table i.1 |  |  | E | N |  |  | Table i.1 |  | P |  |  |  | In the behavior limits set table I-3 we find ETSI EN 301 389-1, but in Table I.1—Regulatory requirement list we find ETSI EN301 893 It seems there may be a typo 893 -> 389. There is a 893 doc that does contain emission requirements for Europe. | change to 389 | Counter. Replace "EN 301 389-1" with "EN 301 893" throughout the document. | EDITOR | Pre-Ballot comments |  |  | I |  |  | 2010-03-05 11:25 | EDITOR
42 | Dorothy Stanley | 0 | 0 | 6.1.3 | 9 | 1 | T | N | 9.01 | 1 | 6.1.3 |  | D |  |  |  | There is no rules defined to specify the transmssion order of the MSDUs which are targetted to different unicast or groupcast addresses. Also the clause 6.1.3 is difficult to understand | Clarify the transmission order rules for frames which are targetted to different addresses. If there are no rules to specify the trnasmission order between different destinations delete the text which proposes such functionality. | Reject. The text in this paragraph states that the MAC does not reorder frames for non-QoS STA's, except for "power management" procedures. | EDITOR | Pre-Ballot comments |  |  | N |  |  | 2010-03-05 11:25 | EDITOR
43 | Dorothy Stanley | 0 | 0 | 7.2.3.1 | 10 | 45 | T | N | 10.45 | 45 | 7.2.3.1 |  | P |  |  |  | normative statements about presence of IEs in frames are appropriate in clause 7 | change "is optionally present" to "may be present" | Counter. See CID 29. | EDITOR | Pre-Ballot comments |  |  | N | Implemented for CID 29 |  | 2010-03-05 11:25 | EDITOR
44 | Dorothy Stanley | 0 | 0 | 7.3.22.10a | 30 | 56 | T | N | 30.56 | 56 | 7.3.22.10a |  | D |  |  |  | The text states "The Multicast Rate field specifies the data rate, 0.5 Mb/s units …". The text is ambiguous since data rate can have multiple meanings? For example, it is the PHY rate or the MSDU data rate. If it's MDSU data rate, how does the STA know the rate of the multicast stream? | Clarify the text. | Reject. The Supported Rate IE always refers to the PHY data rate. | EDITOR | Pre-Ballot comments |  | Nov 12/08: Need to clarify this comment with Dorothy Stanley. | N |  |  | 2010-03-05 11:25 | EDITOR
45 | Dorothy Stanley | 0 | 0 | 7.3.2.22 | 26 |  | E | N | 26 |  | 7.3.2.22 |  | P |  |  |  | It is important to awknowledge (at least for outdoor networks) that location is a key part of spectrum management. I think that column 3 of the measurement report table should have a 2nd “measurement use” descriptions in any row who's report has to do with location information. (LCI etc) For future considerations, it makes sense to specify that location is more than simply a “radio resource measurement” parameter--but also has a role to play in “spectrum management” as well. | Please add the phrase “Spectrum Management” in the 3rd column entry for any row in the table that clearly has to do with location data or its format. | Counter. Add "Spectrum Management" to the third column for the "LCI" row. | EDITOR | Pre-Ballot comments |  |  | I |  |  | 2010-03-05 11:25 | EDITOR
46 | Dorothy Stanley | 0 | 0 | 7.3.2.6 |  |  | E | N |  |  | 7.3.2.6 |  | A |  |  |  | "that bits numbered (N2 + 1) × 8 through 2007 in the bitmap are all 0." This is an ugly American Colloquialism | Replace "through" with "to". | Accept in principle. Globally replace any use of "through" with "to", where it expresses a range. Do not make any changes in Annex C. | EDITOR | Pre-Ballot comments |  |  | I |  |  | 2010-03-05 11:25 | EDITOR
47 | Dorothy Stanley | 0 | 0 | 7.2.3.6 | 14 | 65 | E | N | 14.65 | 65 | 7.2.3.6 |  | A |  |  |  | since N1 is already defined to be an even number, the FLOOR function unnecessary for (N1)/2 | remove FLOOR function | Accept. | EDITOR | Pre-Ballot comments |  |  | I |  |  | 2010-03-05 11:25 | EDITOR
48 | Dorothy Stanley | 0 | 0 | 7.3.2.31 | 33 | 57 | T | N | 33.57 | 57 | 7.3.2.31 | [5 empty] | There should be a classifier type which will allow classification based on the 802.1D UP and/or 802.1Q VLAN ID in an 802.1Q tag header independently. | Add Classifier Type: "For Classifier Type 4, the classifier parameters are the following parameters in an IEEE 802.1Q tag header: IEEE 802.1D-2004 [Bxx] User Priority and IEEE 802.1Q-2003 [Byy] VLAN ID. The Frame Classifier field for Classifier Type 4 is defined in Figure xx. The CFI bit cannot be used for classification. The subfields in the classifier parameters are represented and transmitted in big-endian format." and add a suitable figure. | In Table 7-42 replace the last two lines with: 2 IEEE 802.1Q parameters 4 IEEE 802.1D/Q parameters 3, 5-255 Reserved [Note: 3 reserved for expected use by 802.11v.] At the end of section 7.3.2.31 add: For Classifier Type 4, the classifier parameters are the following parameters in an IEEE 802.1Q-2003 [B14] tag header: Priority Code Point (PCP; equivalent to IEEE 802.1D-2004 [B12] User Priority), Canonical Format Indicator (CFI) and VLAN ID (VID). The Frame Classifier field for Classifier Type 4 is defined in Figure 7-90x. The subfields in the classifier parameters are represented and transmitted in big-endian format. [Note: need to double-check VID is indeed big-endian.] The PCP subfield contains the value in the 4 LSBs; the 4 MSBs are reserved. The CFI subfield contains the value in the LSB; the 7 MSBs are reserved. The VID subfield contains the value in the 12 LSBs; the 4 MSBs are reserved. and add a Figure 7-90x with caption "Frame Classifier field of Classifier Type 4" with the following cell contents and arrow labels: Classifier Type (4) 1 Classifier Mask 1 802.1Q PCP 1 802.1Q CFI 1 802.1Q VID 2 | EDITOR | Pre-Ballot comments |  |  | U | Note, I was in two minds as to whether this had been approved by the TG or not. But the presence of the notes finally convinced me it was not approved. I don't know what the yellow highlight means. marking U just in case this was intended to be an approved resolution. |  | 2010-03-05 11:25 | EDITOR
49 | Dorothy Stanley | 0 | 0 | 7.3.2.31 | 29 | 62 | T | N | 29.62 | 62 | 7.3.2.31 |  | A |  |  |  | The endianness of the "802.1Q Tag Type" field in Type 2 (802.1Q) TCLASes should be specified. In 802.11-2007, 7.3.2.31. (page 137) This should be added in the TGv Draft | Suggestion: add at 802.11-2007, 7.3.2.31 on page 137 -- "as in IEEE 802.1Q-2003 [Bxx]" | Accept. | EDITOR | Pre-Ballot comments |  |  | U | No adequate location provided for the insert. |  | 2010-03-05 11:25 | EDITOR
50 | Dorothy Stanley | 0 | 0 | 7.3.2.31 | 29 | 62 | T | N | 29.62 | 62 | 7.3.2.31 |  | A |  |  |  | The endianness of the "[Ethernet] Type" field in Type 0 (Ethernet) TCLASes should be specified. See 802.11-2007, 7.3.2.31 (page 136). This should be added in the TGv Draft | Suggestion: add at 802.11-2007, 7.3.2.31 on page 136 "as in "Ethernet" [Bxx]". | Accept. | EDITOR | Pre-Ballot comments |  |  | U | No adequate location provided for the insert. |  | 2010-03-05 11:25 | EDITOR
51 | Dorothy Stanley | 0 | 0 | 7.3.2.31 | 32 |  | T | N | 32 |  | 7.3.2.31 |  | A |  |  |  | The text for Type 2 (802.1Q) TCLASes implies the UP and the VLAN ID can be matched independently, but Figure 7-90 shows otherwise. See also 802.11-2007, 7.3.2.31 page 137 | Add editor instructions to amend test to read "For Classifier Type 2, the Classifier Parameter is the IEEE 802.1Q-2003 [Bxx] VLAN Tag TCI". Amend Figure 7-90 to say "802.1Q VLAN TCI". | Accept. | EDITOR | Pre-Ballot comments |  |  | I |  |  | 2010-03-05 11:25 | EDITOR
52 | Dorothy Stanley | 0 | 0 | 7.3.2.25.3 | 28 | 47 | E | N | 28.47 | 47 | 7.3.2.25.3 |  | P |  |  |  | "The RSN Capabilities field indicates requested or advertised capabilities. The value of each of the RSN Capabilities fields is 0 if the RSN Capabilities field is not available in the RSN information element." | "The RSN Capabilities field indicates requested or advertised capabilities. The value of each of the RSN Capabilities fields is 0 if that RSN Capabilities field is not available in the RSN information element." | Counter. Change the second sentence of the first paragraph of 7.3.2.25.3 to the following: "If the RSN Capabilities field is not present, the default value of 0 is used for all its subfields." | EDITOR | Pre-Ballot comments |  |  | I |  |  | 2010-03-05 11:25 | EDITOR
53 | David Cipher | 0 | 0 | General |  |  | E | N |  |  | General |  | D |  |  |  | IEEE 802.11 is under the IEEE 802, which is under IEEE-SA. IEEE-SA has an IEEE Standards Style Manual, which applies to all standards produced under the IEEE-SA. This document defines the mandatory clauses that shall be present within all IEEE-SA Standards. This document also defines word usage (e.g., shall and may) along with many other items. However there appears to be a movement within IEEE 802.11 by some individuals that there are other requirements that are neither written nor documented anywhere. These unwritten rules are causing two problems. 1) Comments being made to 802.11 working group drafts are being dismissed due to these unwritten rules. The comments would most likely not be made or reoccur with such frequency, if they were known and if these rules were document for all to see. 2) Some individuals of 802.11 when they vote on non-802.11 drafts are claiming these unwritten rules apply. This creates "philosophical wars" Some of the unwritten rules that I had recently seen and would like agreement, approval, and documented are: a) All standards must have a MIB, b) All standards must have a PICS Profroma, c) Clause 7 cannot have any "shalls", d) Clause 7 cannot have any procedures, e) an informative Annex cannot have any "shalls", f) MIB variable names are formatted with "courier type font", g) For every "shall" there shall be a PICS proforma question, h) Usage of TRUE, True, or true (and false), and i) no "shalls" when describing primitives. This comment makes reference to the IEEE Standards Style Manual 2007, PAR template, ISO 9646/ITU-T X.296-1995 | First reach agreement on each and every unwritten rule and document it. (If the first cannot be accomplished, then for any comment that is submitted with the premise that it is an unwritten rule, a long standing tradition the comment is discredited without documented proof. A comment resolution / disposition cannot be based under the guise of an unwritten rule or a long standing tradition. In other words a comment cannot be dismissed simply based on an unwritten rule.) Second recognize that these agreed-to unwritten rules (now documented) are only applicable to 802.11 drafts and standards and are not applicable to other working groups' drafts or standards within 802 or under IEEE-SA and that individuals should keep this in mind when voting on drafts outside of 802.11. Third that any item not covered by the IEEE-SA IEEE Standards Style Manual and that the 802.11 membership agrees to during any of its drafts' creation or comment dispositions, must be formally recorded (hopefully in one place, not scattered in various minutes, comment resolution databases, etc.). This should lead to a consistent and known construction of the base 802.11 from which future drafts and ammendments can be created consistently in the future. | Reject. No specific change is requested. While the TG understands the commentors sentiments, unwritten conventions or assumptions in standards development are inevitable. The process for applying these rules or assumptions is up to the group that addresses the issues. The commentor is encouraged to participate in the activities of the TG. TGmb has approved the following responses to the "unwritten rules" enumerated given in the "Comment" field: A) IEEE 802.11 will keep its MIB. B) IEEE 802.11 will keep a PICS proform. C) and D) refer to comment 29. E) An informative annex should not include normative text. If normative text is included in an informative annex, it should be changed. F) This is an editorial matter and should not be discussed in the TG. G) Whether IEEE 802.11 has followed this consistently is unknown. H) The usage varies by IEEE copy editor and should be considered an editorial matter. Any time spent discussing this in the TG will not affect the published draft. I) Clause 10 could be made consistent. The TG will investigate the issue and work to make the text in Clause 10 more consistent. | EDITOR | Pre-Ballot comments |  |  | N |  |  | 2010-03-05 11:25 | EDITOR
54 | David Cipher | 0 | 0 | General |  |  | T | N |  |  | General |  | D |  |  |  | Since a MIB (Annex D) is required for 802.11, will the normative references for their creation be updated and so too the MIB itself based on these updated normative references? | Update the normative references, which are currently dated as ISO/IEC 8825-x 1995, and the MIB in Annex D accordingly. | Reject. The document is consistent with the current quoted references. The commentor is encouraged to create a submission with the changes required to address this suggestion. | EDITOR | Pre-Ballot comments |  | Nov 12/08: Submission required? | N |  |  | 2010-03-05 11:25 | EDITOR
55 | Mark Hamilton | 0 | 0 | 5.2.4 | 28 |  | E | N | 28 |  | 5.2.4 |  | D |  |  |  | Figure 5-4 has never come through well in the published Std. Can we get back to an original (that I suspect was useful), or replace this with a new diagram that actually is worth 1,000 words? | Replace Figure 5-4 with a better representation. | Reject. This figure is the original graphic. | EDITOR | Pre-Ballot comments |  |  | N |  |  | 2010-03-05 11:25 | EDITOR
56 | Mark Hamilton | 0 | 0 | 6.2.1.3 | 57-58 |  | T | N | 57 |  | 6.2.1.3 |  | D |  |  |  | There appears to be confusion about what the MA-UNITDATA.confirm primitive's behavior is, or, as a result, when it is generated. The 1999 version of 802.11 had a MA-UNITDATA-STATUS.indication primitive, which was apparently replaced by this .confirm. That primitive provided information about the successful/unsuccessful delivery of an MSDU to the peer entity (apparently?). The 2007 MA-UNITDATA.confirm appears to only provide immediate response status as to the MAC's ability and readiness to perform the delivery service as described in the Standard, without regard to whether this will result in actual successful delivery to any peer MAC. The wording is not clear in this regard, however. | Change 6.2.1.3.1's "status information" and "corresponding preceding" phrases to be clear. Change 6.2.1.3.3's "status of the service provided" to be clear. | Reject. The proposed change does not contain the specifics necessary to update the draft. The commentor is encouraged to create a submission with the changes required to address this suggestion. | EDITOR | Pre-Ballot comments |  | Jan 20. The commentor will provide a submission with a proposed resolution to this comment. Apr 24. Matthew willl send the commentor a note to ask the commentor for a proposal for the May meeting. | N |  |  | 2010-03-05 11:25 | EDITOR
57 | Mark Hamilton | 0 | 0 | 10.3.10 | 342 |  | T | N | 342 |  | 10.3.10 |  | A |  |  |  | There is no concept of terminating a BSS once started. With "controller-based" AP structures becoming popular, and the concept of multiple BSS APs being introduced in 802.11k, there is a need for a mechanism that ends BSSs created by MLME-START. | Add MLME-STOP mechansim and primitives. Detailed changes provided in separate presentation. | Accept the proposed resolution contained in document 11-08/1340r0, excluding the following two paragraphs: 'The following paragraph can be included if 802.11v BSS Transition Management with Termination information is available: It is desirable, but not required that the SME notify associated non-AP STAs of imminent infrastructure BSS termination before issuing the MLME-STOP.request. This can be done with the BSS Transition Management procedure, using the Termination information.' | EDITOR | Pre-Ballot comments |  | Accept the submission in document 11-08/1340r0 | I | Positioned after the START primitive and numbered 10.3.10a. |  | 2010-03-05 11:25 | EDITOR
58 | Mark Hamilton | 0 | 0 | 802.11k - 11.10.11 | 128 |  | T | N | 128 |  | 802.11k - 11.10.11 | [5 empty] | 802.11k introduces the concept of "Multiple BSSID set" but does provide any architectural description of how these are represented. The last paragraph would imply that the multiple BSSIDs are actually multiple, individual APs. If this is the case, then it would imply multiple, individual MACs and PHYs (except for the antenna connector), which would lead to independent medium access, and frame queuing, so coordination occurs only when actual collisions occur at the antenna connector. This does not seem effieicient, nor what most implementations do. Further, there is no discussion of the relationship between these BSSes and their ESSes, nor how DS Associations or Portal (integration service) address mappings are maintained such that the system can integrate into an 802 network unambiguously. | Relate the "Multiple BSS set" concept to the architectural concepts in 802.11-2007 Section 5, especially Sections 5.2 and 5.5. | Decline. MBSSID should be further defined in the task groups that are currently using the concept. | EDITOR | Pre-Ballot comments |  | 1/20/2009. The commentor is encouraged to come up with a proposed resolution to this comment. | N |  |  | 2010-03-05 11:25 | EDITOR
59 | Mark Hamilton | 0 | 0 | 9.1.3.1 | 254 | 3 | T | N | 254.03 | 3 | 9.1.3.1 |  | P |  |  |  | The 802.11-2007 Std says, "The management frames shall be sent using the access category AC_VO without being restricted by admission control procedures." But, this leaves it ambiguous whether these frames count toward the used_time parameter described in 9.9.3.1.2. | Clarify in 9.1.3.1 or 9.9.3.1.2, whether the management frames sent using AC_VO AC shall count toward the used_time parameter or not. | Change the 8th paragraph of 9.9.3.1.2 as follows: “The MPDUExchangeTime equals the time required to transmit the MPDU sequence. For the case of an MPDU transmitted with Normal Ack policy and without RTS/CTS protection, this equals the time required to transmit the MPDU plus the time required to transmit the expected response frame plus one SIFS. Frame exchange sequences for Management frames are excluded from the used_time update. If the used_time value reaches or exceeds the admitted_time value, the corresponding EDCAF shall no longer transmit using the EDCA parameters for that AC as specified in the QoS Parameter Set element. However, a non-AP STA may choose to temporarily replace the EDCA parameters for that EDCAF with those specified for an AC of lower priority, if no admission control is required for those ACs.” | EDITOR | Pre-Ballot comments |  |  | I |  |  | 2010-03-05 11:25 | EDITOR
60 | Mark Hamilton | 0 | 0 | 9.9.3.1 | 298 |  | T | N | 298 |  | 9.9.3.1 |  | P |  |  |  | Section 9.9.3.1 says, "A non-AP STA may support admission control procedures in 9.9.3.1.2 to send frames in the AC where admission control is mandated; but, if it does not support that procedure, it shall use EDCA parameters of a lower priority AC, as indicated in Table 9-1, that does not require admission control" and also "If a STA desires to send data without admission control using an AC that mandates admission control, the STA shall use EDCA parameters that correspond to a lower priority and do not require admission control." Nothing in this section discusses the setting of the TID(UP) field in the QoS control when this is done. | Clarify that the use of a EDCA parameters for a lower priority (non admission mandatory) AC does not require modification of the QoS control field. | Comment has been withdrawn. | EDITOR | Pre-Ballot comments |  |  | N |  |  | 2010-03-05 11:25 | EDITOR
61 | Mark Hamilton | 0 | 0 | 11.2.1.1 | 426 |  | T | N | 426 |  | 11.2.1.1 |  | P |  |  |  | Section 11.2.1.1 says, "The Power Managment bit shall not be set in any management frame, except an Action frame." What does "not set" mean? Is this meant to say "set to zero"? It's not clear where this statement orignated, and it would put an undue restriction on non-AP STAs, if it said "set to zero." Since management frames from the AP to non-AP STA are explicitly buffered when the STA is in Power Save (Section 11.2.1.5(a)), there is no reason to restrict an associated non-AP STA from doing management frame transactions while in PS mode. | To clarify the meaning of "shall not be set" change this phrase to "is reserved, and shall be ignored on reciept". | Counter. Adopt the changes in document 11-09/0003r4. | EDITOR | Pre-Ballot comments |  | Telecon Discussion 12/10/08 - The meaning should certainly be clarified, but the proposed change may not be realistic given the devices already in the field. A counter would be something like "shall be set to zero" with perhaps something like "(and the STA shall therefore adopt AM upon successful completion of the entire frame exchange)" added immediately afterwards (to make clear it does not apply to Action exchanges). |  | As of 2009-4-27, holding off making speculative edits for this CID as the changes in the cited document are significant and have not yet been discussed in TGmb. |  | 2010-03-05 11:25 | EDITOR
62 | Mark Hamilton | 0 | 0 | 11.2.1 | 425 |  | E | N | 425 |  | 11.2.1 |  | P |  |  |  | This section discusses the behavior for buffering MSDUs when a non-AP STA is in PS mode. But, Section 11.2.1.5(a) makes it clear that this applies to management frames as well. It is confusing that management frames are not mentioned in 11.2.1. | Change "MSDUs" to "MSDUs and management frames" throughout 11.2.1. | Counter. See the resolution ot comment 61 | EDITOR | Pre-Ballot comments |  | Telecon Discussion 12/10/08 - Propose Accept. Alternatively, we could just say "MSDUs and MMPDUs". | N | The resolution contains no editing instructions. |  | 2010-03-05 11:25 | EDITOR
63 | Mark Hamilton | 0 | 0 |  |  |  |  | N |  |  |  |  | D |  |  |  | The Standard contains inconsistent approaches to the terms “mandatory” and “optional”, especially when a feature could be either or both “implemented” or “enabled.” Further, the relationship between the main body normative text containing discussion of “mandatory” or “optional”, and the PICS entries for M/O is inconsistent and confusing. | Formulate a approach to use of these terms and concepts in the main body and PICS, and then edit the Standard to apply this approach consistently. | Reject. The proposed change does not contain the specifics necessary to update the draft. The commentor is encouraged to create a submission with the changes required to address this suggestion. | EDITOR | Pre-Ballot comments |  |  | I |  |  | 2010-03-05 11:25 | EDITOR
64 | Matthew Fischer | 0 | 0 | 7.3.2.15 | 112 |  | T | N | 112 |  | 7.3.2.15 |  | A |  |  |  | In the description of the Power Constraint field of the Power Constraint Element, the following sentence appears: "The field is coded as an unsigned integer in units of decibels relative to 1mW." This sentence is different from the one that appeared in the originally approved 11h amendment. In the amendment, the sentence appeared as: "The field is coded as an unsigned integer in units of dB." I believe that the original was correct and that the attempt to remove the abbreviations dB and dBm from the rollup have introduced an error. Some other fields were correctly translated from "dBm" to "decibels relative to 1mW" because those fields contain an absolute value of signal level. But this field is intended to be used as a relative value of signal - specifically, it is used as an adjustment to a specific absolute maximum signal power, as indicted in this subclause by the following text: "The local maximum transmit power for a channel is thus defined as the maximum transmit power level specified for the channel in the Country element minus the local power constraint specified for the channel (from the MIB) in the Power Constraint element." Therefore, this field needs to be in decibels. | Replace "The field is coded as an unsigned integer in units of decibels relative to 1mW." with "The field is coded as an unsigned integer in units of decibels." | Accept. | EDITOR | Pre-Ballot comments |  |  | I |  |  | 2010-03-05 11:25 | EDITOR
65 | Matthew Fischer | 0 | 0 | 10.3.16.2.2 | 363 |  | T | N | 363 |  | 10.3.16.2.2 |  | D |  |  |  | The Transmit Power and Link Margin entries in the table in this subclause show that these parameters are integers with a range of -127 to 127, but the field descriptions in the frames that carry this information indicate that the values in the fields are unsigned integers, suggesting that a different range should be specified here, or that the the fields in the frames should be integers. | Resolve the mismatch between the SAP and the field that is used to carry the information. | Reject. The Transmit Power and Link Margin field descriptions in clause 7.3.2.18 are defined to be signed integers. | EDITOR | Pre-Ballot comments |  |  | N |  |  | 2010-03-05 11:25 | EDITOR
66 | Matthew Fischer | 0 | 0 | 8.4.4 | 190 |  | T | N | 190 |  | 8.4.4 |  | A |  |  |  | The Text says: When an IBSS STA’s SME wants to set up a security association with a peer STA, but does not know the peer’s policy, it must first obtain the peer’s security policy using a Probe Request frame. The SME entities of the two STAs select the pairwise cipher suites using one of the 4-Way Handshakes. The SMEs of each pair of STAs within an IBSS may use the EAPOL-Key 4-Way Handshake to select a pairwise cipher suite. As specified in 8.5.2, Message 2 and Message 3 of the 4-Way Handshake convey an RSN information element. The Message 2 RSN information element includes the selected pairwise cipher suite, and Message 3 includes the RSN information element that the STA would send in a Probe Response frame. The pair of STAs shall use the pairwise cipher suite specified in Message 3 of the 4-Way Handshake sent by the Authenticator STA with the higher MAC address (see 8.5.1). The comment is that Message 3 contains more than just one pairwise cipher suite, so the language is confusing as to which one shall be used. | Change the sentence: "The pair of STAs shall use the pairwise cipher suite specified in Message 3 of the 4-Way Handshake sent by the Authenticator STA with the higher MAC address (see 8.5.1)." to read "If the 4-Way Handshake is succesfully completed, then the pair of STAs shall use the pairwise cipher suite specified in Message 2 of the 4-Way Handshake initiated by the Authenticator STA with the higher MAC address (see 8.5.1)." | Accept | EDITOR | Pre-Ballot comments |  |  | I |  |  | 2010-03-05 11:25 | EDITOR
67 | Matthew Fischer | 0 | 0 | 5.2.5 | 29 |  | T | N | 29 |  | 5.2.5 |  | P |  |  |  | Figure 5.6 uses the term "802.xLAN", but this term is never defined in the standard. IEEE Std. 802-2001 uses the term "IEEE 802 LANs and MANs" | Change the term to use the more recognized standard one. | Counter. Changed to IEEE 802 LAN | EDITOR | Pre-Ballot comments |  |  | I |  |  | 2010-03-05 11:25 | EDITOR
68 | Darwin Engwer | 0 | 0 | M | 1165 | 1 | T | N | 1165.01 | 1 | M |  | D |  |  |  | The issue might be named "gratuitous double-encapsulation". It involves deliberately (and incorrectly) placing an additional RFC1042 SNAP header around the contents of a frame that already has such a header (in particular, an AppleTalk Phase II frame) to encode the length field. The decoding rules for the default case of 802.1H then cause a correct implementation to strip the outer SNAP header and turn it into an 802.3 length field, leaving the interior SNAP header alone (since the length field in the outer SNAP header is neither the AppleTalk nor IPX special-case encoding/decoding rules value). There are implementations out there that do this on purpose, since then an incorrect (always remove SNAP header) and a correct (do not remove SNAP header if it's one of the special values or is the BTEP header) implementation both produce the same 802.3 frame on the other end. It's a trick, but the rules make it work so some implementations use it because it's more compatible than doing things "the right way". (filed on behalf of Johnny Zweig) | I think this should be documented in Annex M, since the behavior is out there in the field. Whether we want to discourage it or not is open to debate. | Reject. The proposed change does not contain the specifics necessary to update the draft. The commentor is encouraged to create a submission with the changes required to address this suggestion. | EDITOR | Pre-Ballot comments |  | Nov 12/08 - Submission Required Apr 24. Matthew willl send the commentor a note to ask the commentor for a proposal for the May meeting. | N |  |  | 2010-03-05 11:25 | EDITOR
69 | John Kenney | 0 | 0 | 17.3.2.1 | 596 | 15 | T | N | 596.15 | 15 | 17.3.2.1 |  | A |  |  |  | Item (i) starts: "Divide the resulting coded and interleaved data string into groups of NCBPS bits." (CBPS is a subscript, referring to the number of coded bits per symbol). I believe the correct variable is N sub BPSC (number of bits per subcarrier). Clause 17.3.5.7 uses the latter. | Change N sub CBPS to N sub BPSC. | Accept. | EDITOR | Pre-Ballot comments |  |  | I |  |  | 2010-03-05 11:25 | EDITOR
70 | John Kenney | 0 | 0 | 17.3.8.1 | 612 | Fig-17-12 | E | N | 612 | 0 | 17.3.8.1 |  | A |  |  |  | The abbreviations FEC, AGC and AFC are not includced in clause 4 | Add entries to Clause 4 for FEC, AGC and AFC. | Accept. See submission in 11-09/0051r1. | EDITOR | Pre-Ballot comments |  |  | I |  |  | 2010-03-05 11:25 | EDITOR
71 | John Kenney | 0 | 0 | 17.3.8.3.2 | 613 |  | E | N | 613 |  | 17.3.8.3.2 |  | A |  |  |  | Three things. 1) missing period at end of "nch = 0, 1, …, 200" (this is the end of a sentence). 2) The indendation is screwed up for two paragraphs following that equation. 3) There is a space missing between "frequency" and "is" in the first sentence following that equation. | Fix these three editorial problems. | Accept in principle. Editor is directed to solve issues to match style guide. | EDITOR | Pre-Ballot comments |  |  | M | I have unindented the second para starting "for example". However the preceding para (one of the two complained about) is part of a variable list, and is properly indented. So this is not an accept, but an accept in principle. Also the text that follows is pretty bad - there are probably too many shalls, especially as the para starts "for example". |  | 2010-03-05 11:25 | EDITOR
72 | John Kenney | 0 | 0 | 17.3.10.1 | 617 |  | T | N | 617 |  | 17.3.10.1 |  | A |  |  |  | First sentence of 17.3.10.1 reads "The packet error rate (PER) shall be less than 10% at a PSDU length of 1000 octets for rate-dependent input levels shall be the numbers listed in Table 17-13 or less." I'm not sure exactly what this should say, but the grammer is obviously wrong with the two occurence of "shall be". | Fix grammer. Maybe it should read "The packet error rate (PER) shall be 10% or less when the PSDU length is 1000 octets and the rate-dependent input level is as shown in Table 17-13." | Accept. | EDITOR | Pre-Ballot comments |  |  | I |  |  | 2010-03-05 11:25 | EDITOR
73 | John Kenney | 0 | 0 | 17.3.11 | 618-619 |  | T | N | 618 |  | 17.3.11 |  | A |  |  |  | Third paragraph of clause 17.3.11 has several problems. 1) There is something missing from the second sentence: "The PLCP shall then issue a PMD_TXSTART.request, and transmission of the PLCP preamble and PLCP header, based on the parameters passed in the PHY-TXSTART.request primitive." Perhaps the words "shall begin" should follow "PLCP header"? 2) The third sentence states that scrambling shall begin immediately after transmission of the preamble is started. This contradicts clause 17.3.2.1 point (b), which states: "The contents of the SIGNAL field are not scrambled." 3) The fourth sentence says that scrambled and encoded data are exchanged between the MAC and the PHY, which I believe is not correct. I believe that the sending PHY scrambles and encodes, the receiving PHY unscrambles and unencodes, and the MAC sublayer never sees scrambled or encoded data on either side. | 1) add "shall begin" following "PLCP header" in the second sentence. 2) correct the third and fourth sentences. | Accept. See submission in 11-09/0051r1. | EDITOR | Pre-Ballot comments |  |  | I |  |  | 2010-03-05 11:25 | EDITOR
74 | John Kenney | 0 | 0 | 17.3.11 | 619 |  | E | N | 619 |  | 17.3.11 |  | A |  |  |  | The last sentence of the paragraph following Figure 17-14 reads: "If the coded PSDU (C-PSDU) is not multiples of the OFDM symbol, bits shall be stuffed to make the C-PSDU length multiples of the OFDM symbol." This is misleading because it implies that bit padding is done after coding. Clause 17.3.5.3 explains how the number of pad bits is determined. Also, the word "stuffed" is used instead of "padded" and the phrases "is not multiples of" and "to make C-PSDU length multiples of" are not correct grammar. | Reword sentence as: "If the coded PSDU (C-PSDU) length is not a multiple of the OFDM symbol length NCBPS, the PSDU is padded prior to scrambling and coding (see clause 17.3.5.3)". | Accept. | EDITOR | Pre-Ballot comments |  |  | I |  |  | 2010-03-05 11:25 | EDITOR
75 | John Kenney | 0 | 0 | 17.3.11 | 620 | Fig 17-15 | T | N | 620 | 0 | 17.3.11 |  | P |  |  |  | The TX Preamble state block incorrectly says that the training symbols consist of the SIGNAL contents. | Edit this block so that it is correct. For example, it could say that the training symbols are FOLLOWED BY the indicated fields (rate, etc.) It would be better to say the training symbols are followed by the SIGNAL symbol. | Counter. Edit this block so that it says: "followed by the SIGNAL field". | EDITOR | Pre-Ballot comments |  |  | M | Inserted ". Followed by the SIGNAL field, which" |  | 2010-03-05 11:25 | EDITOR
76 | John Kenney | 0 | 0 | 17.3.12 | 621 |  | T | N | 621 |  | 17.3.12 |  | D |  |  |  | The paragraph following Figure 17-16 begins: "Upon receiving the transmitted PLCP preamble, PMD_RSSI.indicate shall report a significant received signal strength level to the PLCP. This indicates activity to the MAC via PHY_CCA.indicate." The words "upon receiving" are ambiguous. Do they mean upon receiving a complete preamble? I don't think so since that would require more time than is alloted for CCA Activity indication in Clause 17.3.10.5. How much of the preamble should be received before the PMD issues this indication? This should be clarified, either to provide a specific portion of the preamble or at least to avoid implying a PMD waits until it receives the entire preamble. Also, the words "shall report a significant received signal strength level" are unclear. What is "significant"? | Clarify both aspects of the first sentence following Figure 17-16. | Reject. See submission in 11-09/0051r1. | EDITOR | Pre-Ballot comments |  |  | N |  |  | 2010-03-05 11:25 | EDITOR
77 | Youko Omori | 0 | 0 | 7.3.2.4 | 102 |  | T | N | 102 |  | 7.3.2.4 |  | D |  |  |  | DS Parameter Set element support only 2.4 GHz band it's because DSSS is used only 2.4GHz. However STA, in 5GHz band, have a difficulty to recognize current channel correctly because of inter channel interference. | Extend DS Parameter Set element to 5GHz band. (Name would be change.) | Reject. The current text does not prevent the DS Parameter Set from being used for the 5 GHz band. | EDITOR | Pre-Ballot comments |  | Nov 11/08: This was fixed in IEEE 802.11k. Jan 20/09: More work is required to resolve this comments. Apr 24/09: Discussed on teleconference call and updated accordingly. | N |  |  | 2010-03-05 11:25 | EDITOR
78 | Youko Omori | 0 | 0 | 7.2.3.1 Beacon frame format | 80 |  | T | N | 80 |  | 7.2.3.1 Beacon frame format |  | D |  |  |  | Table 7-8 includes many information element and it's getting long when new amendments comes. Current standard require to include such IEs into both of Beacon and Probe/Association response. But long beacon affect to power consumption and band efficiency. | Consider to reduce a length of beacon. for example. - Allow to include IE's in Probe/Association request only. - Beacon include a part of IE's and only DTIM Beacon include whole IE's. | Reject. Making this proposed change would affect the interoperability of current implementations of IEEE 802.11. | EDITOR | Pre-Ballot comments |  | Nov 11/08: This was fixed in IEEE 802.11k | N |  |  | 2010-03-05 11:25 | EDITOR
79 | Clint Chaplin | 0 | 0 | 17.3.10.1 | 617 | first paragraph | T | N | 617 | 0 | 17.3.10.1 |  | A |  |  |  | "The packet error rate (PER) shall be less than 10% at a PSDU length of 1000 octets for rate-dependent input levels shall be the numbers listed in Table 145 or less." Sentence makes no sense at all | Clarify the sentence | Accept. See comment 72. | EDITOR | Pre-Ballot comments |  |  | N | Resolution contains no editing instructions. |  | 2010-03-05 11:25 | EDITOR
80 | Clint Chaplin | 0 | 0 | 11A.11.2 | 89 | Table 11A-2 row "802.11 QoS" | T | N | 89 | 0 | 11A.11.2 |  | A |  |  |  | In table 11A-2, The text in the table states, "In a response: TSPEC (see 7.3.2.30), followed by zero or one Schedule (See 7.3.2.34)". This is confusing since it implies that some IEs mandated by clause 11.4 are not required in a response. (Submitted on behalf of Dave Stephenson) | Amend the sentence to read as follows, "In a response: a TSPEC element (see 7.3.2.30), followed by zero or one Schedule elements (See 7.3.2.34), followed by zero or more Delay elements (see 7.3.2.32), followed by other optional elements as specified in 11.4". Note: I think the elements which are not part of the non-AP STA's request, but may be part of the AP's response are worth mentioning explicitly. For the sake of brevity, I suggested referring to clause 11.4 to address other elements which may be present in the response. Alternatively, the following resolution could also be used: "In a response: a TSPEC element (see 7.3.2.30), followed by zero or one Schedule elements (See 7.3.2.34), followed by zero or one Delay elements (see 7.3.2.32), followed by zero or more TCLAS elements (see 7.3.2.31), followed by zero or on TCLAS processing elements (see 7.3.2.33)". | Accept the first option of the proposed change. | EDITOR | Pre-Ballot comments |  | Nov 12: This comment refers to table 11A-2 in IEEE 802.11r-2008. | I |  |  | 2010-03-05 11:25 | EDITOR
81 | Clint Chaplin | 0 | 0 | 8.4.10 | 24 | 24 | T | N | 24.24 | 24 | 8.4.10 |  | A |  |  |  | "The IEEE 802.1X Controlled Port returns to being blocked. As a result, all data frames are unauthorized before invocation of an MLME-DELETEKEYS.request primitive." - this change seems out-of-scope for this group, as this is not pertinent to 11r. Moreover, the second sentence is ambiguous and even, technically incorrect. The data frames may be valid before invocation of the DELETEKEYS.requst primitive. | Delete both the sentences. If these are considered within scope of 11r PAR, then either delete the second sentence. OR, change:"As a result of the 802.1X Controlled port being blocked, all data frames are unauthorized before invocation of an MLME-DELETEKEYS.request primitive." | Accept. Delete both sentences. | EDITOR | Pre-Ballot comments |  |  | I |  |  | 2010-03-05 11:25 | EDITOR
82 | Clint Chaplin | 0 | 0 | 11A.1 | 50 | 1st paragraph | T | N | 50.01 | 1 | 11A.1 |  | D |  |  |  | Not just any "STA" - this should be a non-AP STA | Change "STA" to "non-AP STA" twice in first paragraph of 11A.1 | Reject. In this case, the use of STA is clear since it refers to the process of BSS-Transition. | EDITOR | Pre-Ballot comments |  | Nov 12: The page and line numbers refer to IEEE 802.11r draft 8 | N |  |  | 2010-03-05 11:25 | EDITOR
83 | Clint Chaplin | 0 | 0 | 11A.4.2 | 53 |  | T | N | 53 |  | 11A.4.2 |  | D |  |  |  | Not just any "STA" - this should be a non-AP STA | Based on the page/line as they appeared in P802.11r-D8.0-redline.pdf, change "STA" to "non-AP STA" on (page.line) 56.64, 57.06, 57.10, 57.13, 57.20, 57.40, 57.51, 57.54, 57.55 | Reject. In this case, the use of STA is clear since it refers to the process of BSS-Transition. | EDITOR | Pre-Ballot comments |  |  | N |  |  | 2010-03-05 11:25 | EDITOR
84 | Clint Chaplin | 0 | 0 | 11A.4.3 | 56-57 |  | T | N | 56 |  | 11A.4.3 |  | D |  |  |  | Not just any "STA" - this should be a non-AP STA | Based on the page/line as they appeared in P802.11r-D8.0-redline.pdf, change "STA" to "non-AP STA" on (page.line) 59.04, 59.35, 59.43, and 59.48 | Reject. In this case, the use of STA is clear since it refers to the process of BSS-Transition. | EDITOR | Pre-Ballot comments |  |  | N |  |  | 2010-03-05 11:25 | EDITOR
85 | Clint Chaplin | 0 | 0 | 11A.5.2 | 57-59 |  | T | N | 57 |  | 11A.5.2 |  | D |  |  |  | Not just any "STA" - this should be a non-AP STA | Based on the page/line as they appeared in P802.11r-D8.0-redline.pdf, change "STA" to "non-AP STA" on (page.line) 61.06, 61.22, 61.64, 62.01, 62.04, 62.06, 62.08, 62.16, 62.58 | Reject. In this case, the use of STA is clear since it refers to the process of BSS-Transition. | EDITOR | Pre-Ballot comments |  |  | N |  |  | 2010-03-05 11:25 | EDITOR
86 | Clint Chaplin | 0 | 0 | 11A.5.4 | 61-62 |  | T | N | 61 |  | 11A.5.4 |  | D |  |  |  | Not just any "STA" - this should be a non-AP STA | Based on the page/line as they appeared in P802.11r-D8.0-redline.pdf, change "STA" to "non-AP STA" on (page.line) 65.35, 65.55, 65.60, 65.63, 65.64 | Reject. In this case, the use of STA is clear since it refers to the process of BSS-Transition. | EDITOR | Pre-Ballot comments |  |  | N |  |  | 2010-03-05 11:25 | EDITOR
87 | Clint Chaplin | 0 | 0 | 11A.5.5 | 63 |  | T | N | 63 |  | 11A.5.5 |  | D |  |  |  | Not just any "STA" - this should be a non-AP STA | Based on the page/line as they appeared in P802.11r-D8.0-redline.pdf, change "STA" to "non-AP STA" on (page.line) 66.37, 66.60, 66.63 | Reject. In this case, the use of STA is clear since it refers to the process of BSS-Transition. | EDITOR | Pre-Ballot comments |  |  | N |  |  | 2010-03-05 11:25 | EDITOR
88 | Clint Chaplin | 0 | 0 | 11A.5.5 | 63 | 5th paragraph | T | N | 63.05 | 5 | 11A.5.5 |  | D |  |  |  | Not just any "STA" - this should be a non-AP STA | Change "MAC address of the STA" to "MAC address of non-AP STA" | Reject. In this case, the use of STA is clear since it refers to the process of BSS-Transition. | EDITOR | Pre-Ballot comments |  |  | N |  |  | 2010-03-05 11:25 | EDITOR
89 | Clint Chaplin | 0 | 0 | 7.3.2.46 | 16 | 2nd paragraph | T | N | 16.02 | 2 | 7.3.2.46 |  | P |  |  |  | "Current mesage number" is a duplicate definition of "RSC value", and is not needed | In second sentence of second paragraph, change from "The RSC field gives the current message number for the GTK, to allow a STA" to "Delivery of the RSC field value allows a STA" | Counter. See comment 91 | EDITOR | Pre-Ballot comments |  |  | N | The resolution contains no editing instructions. |  | 2010-03-05 11:25 | EDITOR
90 | Clint Chaplin | 0 | 0 | 8.5.8.1-8.5.8.4 | 236-242 |  | T | N | 236 |  | 8.5.8.1-8.5.8.4 |  | P |  |  |  | The REVma MEC told the editor to change every occurrence of "RC4" to "ARC4", and this was done throughout the draft at that time. However, a later submission (PeerKey Handshake) incorporated during the Sponsor Ballot process added further uses of "RC4" | change all of the remaining occurrences of "RC4" to "ARC4" | Counter. Change all occurences of RC4 to ARC4, excluding entries in the PICS and Annex C. | EDITOR | Pre-Ballot comments |  |  | I |  |  | 2010-03-05 11:25 | EDITOR
91 | Clint Chaplin | 0 | 0 | 7.3.2.46 | 16 | 16 | T | N | 16.16 | 16 | 7.3.2.46 |  | A |  |  |  | "Current mesage number" is a duplicate definition of "RSC value", and is not needed | Change from "The RSC field gives the current message number for the GTK, to allow a STA" to "Delivery of the RSC field value allows a STA" | Accept. | EDITOR | Pre-Ballot comments |  | Nov 12/08: This was renumbered to 7.3.2.48 in IEEE 802.11r-2008. | I |  |  | 2010-03-05 11:25 | EDITOR
92 | Clint Chaplin | 0 | 0 | 8.4.10 | 24 | 25 | T | N | 24.25 | 25 | 8.4.10 |  | P |  |  |  | The last sentence in the paragraph: "As a result, all data frames are unauthorized before invocation of an MLME-DELETEKEYS.request primitive" seems to be missing a statement of the beginning of the interval. | Change to "...are unauthorized after receipt of the MLME Association or Reassociation confirm primitive that is not part of a Fast BSS Transition, MLME Disassociation or Deauthentication primitive and before invocation of an MLME-DELETEKEYS.request primitive." | Counter. See CID 81 | EDITOR | Pre-Ballot comments |  |  | N | Implemented for CID 81 |  | 2010-03-05 11:25 | EDITOR
93 | Mark Rison | 0 | 0 | 7.3.1.17 | 99 | 12? | T | N | 99.12 | 12 | 7.3.1.17 |  | P |  |  |  | Section 7.3.1.17 says that the Max SP Length subfield of the QoS Info field is reserved when all four U-APSD flags are set to 0. Section 7.1.1 says that reserved fields and subfields are set to 0 on transmission and ignored upon reception. This implies the value in this field (which should be 0) has no meaning. So if a non-AP STA sets all four U-APSD flags to 0 in the QoS Info field in the QoS Capability IE in the Association Request, and then uses an ADDTS Request to set up a delivered-enabled TS (and also sets up a trigger-enabled TS -- perhaps the same TS), how many buffered MSDUs and MMPDUs may the AP deliver to this non-AP STA during an SP triggered by this non-AP STA? | Remove the sentence "This subfield is also reserved when all four U-APSD flags are set to 0." | Counter. Make the proposed change AND remove the phrase "and at least one of the four U-APSD flags is set to 1" from the sentence following the deletion. | EDITOR | Pre-Ballot comments |  |  | I |  |  | 2010-03-05 11:25 | EDITOR
94 | Mark Rison | 0 | 0 | 7.3.2.30 | 135 | para 7 | T | N | 135 | 0 | 7.3.2.30 |  | P |  |  |  | Section 7.3.2.30 says that "The Minimum PHY Rate field is 4 octets long and contains an unsigned integer that specifies the desired minimum PHY rate to use for this TS, in bits per second, that is required for transport of the MSDUs belonging to the TS in this TSPEC. This rate information is intended to ensure that the TSPEC parameter values resulting from an admission control negotiation are sufficient to provide the required throughput for the TS. In a typical implementation, a TS is admitted only if the defined traffic volume can be accommodated at the specified rate within an amount of WM occupancy time that the admissions control entity is willing to allocate to this TS." There is no further clarification on the allowable values. Annex K.2 (informative) refers to duration (Nominal MSDU Size, Minimum PHY Rate). This is not well-defined if the Minimum PHY Rate is not a rate supported by the PHY. This is defined but misleading if the Minimum PHY Rate is not an operational rate of the receiver of the traffic. | Add to the end of the paragraph in question: The Minimum PHY Rate is in the AP's operational rate set, for an uplink TS. The Minimum PHY Rate is in the non-AP STA's operational rate set, for a downlink TS. The Minimum PHY Rate is in the AP's operational rate set and non-AP STA's operational rate set, for a bidirectional TS. | Counter. Add the following text in Clause 11.4.2: "The value of the minimum PHY rate in a TSPEC shall satisfy the following constraints: The Minimum PHY Rate is in the AP's operational rate set, for an uplink TS. The Minimum PHY Rate is in the non-AP STA's operational rate set, for a downlink TS. The Minimum PHY Rate is in the AP's operational rate set and non-AP STA's operational rate set, for a bidirectional TS." The editor is directed to re-word the text as necessary. Add a reference to clause 11.4.2 at the cited location. | EDITOR | Pre-Ballot comments |  |  | I |  |  | 2010-03-05 11:25 | EDITOR
95 | Jouni Malinen | 0 | 0 | Annex C |  |  | T | N |  |  | C |  | P |  |  |  | Annex C has not been maintained for ages and it does not match with the normative behavior described elsewhere in the standard. It is questionable whether it would still be of any real benefit to include the SDL description. Since the IEEE 802.11 standard is already very long and is getting longer with the new amendments, it would be useful to get rid of unneeded areas in the standard. | Remove Annex C and all references to it (18.1.2, A.4.4.1, A.4.4.2, A.4.4.3, A.4.4.4, A.4.9). | Counter. Insert a sentence describing the date of last maintenance of Annex C. | EDITOR | Pre-Ballot comments |  | Jan 20. Jon to find the date of last maintenance of Annex C | U | TGmb is cordially invited to instruct me which date to insert. I have no way of determining the correct value to go in here. BTW, for what it's worth, I agree with the commenter. |  | 2010-03-05 11:25 | EDITOR
96 | Jouni Malinen | 0 | 0 | Clause 16 |  |  | T | N |  |  | Clause 16 |  | D |  |  |  | Clause 16 has not been maintained for ages and may not match with the normative behavior described elsewhere in the standard. There does not seem to be any interest in implementing or deploying 802.11 with IR PHY. Since the IEEE 802.11 standard is already very long and is getting longer with the new amendments, it would be useful to get rid of unneeded areas in the standard. | Remove Clause 16 and all references to it. | Reject. This clause has already been marked as not being maintained. | EDITOR | Pre-Ballot comments |  |  | N |  |  | 2010-03-05 11:25 | EDITOR
97 | Jouni Malinen | 0 | 0 | Clause 14 |  |  | T | N |  |  | Clause 14 |  | D |  |  |  | Clause 14 describes techonology that is not used anymore. Since the IEEE 802.11 standard is already very long and is getting longer with the new amendments, it would be useful to get rid of unneeded areas in the standard. | Remove Clause 14 and all references to it. | Reject. The are currently deployed devices that support Clause 14 and this clause helps administrators of these systems to support their network. | EDITOR | Pre-Ballot comments |  |  | N |  |  | 2010-03-05 11:25 | EDITOR
98 | Jouni Malinen | 0 | 0 | 6.1.2 | 53 |  | T | N | 53 |  | 6.1.2 |  | A |  |  |  | TKIP has reached the end of its designed lifetime and number of critical deficiencies in its security has already been identified. Consequently, TKIP cannot be considered secure and its use not should be promoted in any way. | Add following paragraph to the end of 6.1.2: “The use of TKIP is deprecated. The TKIP algorithm is unsuitable for the purposes of this standard.” Replace “TKIP and CCMP” with “CCMP” elsewhere in 6.1.2. | Accept. | EDITOR | Pre-Ballot comments |  | Nov 11/08: Need to follow-up with security experts on this resolution. | N | EDITOR: 2009-11-24 14:45:29Z- D1.06 changes implemented for CID 98 reversed because the resolution of CID 98 wass never approved. |  | 2010-03-05 11:25 | EDITOR
99 | Jouni Malinen | 0 | 0 | 8.3.2.4.1 | 173 |  | T | N | 173 |  | 8.3.2.4.1 |  | P |  |  |  | 8.3.2.4 recommends an additional security feature of rekeying PTK (and GTK in case of Authenticator) when Michael MIC failure is detected. The way this is written in 8.3.2.4 can be read to include even the case of the first Michael MIC failure (i.e., not TKIP countermeasures that are started after two failures within 60 seconds). 8.3.2.4.1 does not include such recommendation and may result in implementations that do not rekey PTK/GTK in case of active attacks against TKIP (e.g., chopchop decryption with 60 second wait per octet to avoid hitting TKIP countermeasures). It would be better to recommend rekeying of PTK/GTK in 8.3.2.4.1, too. | Add following informative note into 8.3.2.4.1 item b) 2) “Note – Authenticator should change the PTK or GTK whenever a Michael MIC failure is detected or reported.” | Counter. TKIP will be deprecated by TGmb. | EDITOR | Pre-Ballot comments |  |  | N | This should reference CID 98. |  | 2010-03-05 11:25 | EDITOR
100 | Jouni Malinen | 0 | 0 | 7.3.2.9 | 105 |  | E | N | 105 |  | 7.3.2.9 |  | D |  |  |  | “The minimum length of the information element is 8 octets.” can be a bit confusing in the same paragraph that talks about IE fields, one of which is “Length”. The total length (including Element ID and Length) has indeed minimum length of 8 octets, but the minimum Length field value is 6. | Replace “The minimum length of the information element is 8 octets.” with “The minimum length of the information element, including the Element ID and Length fields, is 8 octets.” | Reject. The information and the statement are correct. | EDITOR | Pre-Ballot comments |  |  | N |  |  | 2010-03-05 11:25 | EDITOR
101 | Jouni Malinen | 0 | 0 | 11.2.1 | 425 |  | T | N | 425 |  | 11.2.1 |  | P |  |  |  | 11.2.1 describes power management buffering for MSDUs, but not for MMPDUs. This could mean that only Data frames are buffered and all Control and Management frames to a STA that is in PS mode are sent immediately which would result in the receiving STA not seeing them. This would break multiple current and future functions in 802.11 (e.g., measurement requests in 802.11k and ping procedure in 802.11w). It looks like power save buffering should also apply to add at least some Management frames (at least Action frames and Deauthentication/Disassociation to associated STAs). Some other areas of 802.11 seem to describe PS buffering also for MMPDUs (e.g., 7.1.3.1.7), but the standard does not seem to be very clear on which frame types/subtypes are to be buffered. | Make sure that 11.2.1 (and in general, the whole standard) describes PS buffering to include Action frames and Deauthentication and Disassociation frames for associated STAs. | Counter. See the resolution ot comment 61 | EDITOR | Pre-Ballot comments |  | Telecon Discussion 12/10/08 - Propose Accept. Looks similar to comment 62. | N | This will be implemented for CID 61. |  | 2010-03-05 11:25 | EDITOR
102 | Jouni Malinen | 0 | 0 | 18.2.2.2 | 639 |  | T | N | 639 |  | 18.2.2.2 |  | P |  |  |  | “all management traffic is returned with the same type preamble as received” seems to suggest that there would be a “shall” requirement somewhere in the standard for a receiver to use the same type preamble for “management traffic” (whatever that is referring to). However, I could not find such requirement anywhere. | Add normative requirement for a receiver of a management frame to use the same type preamble that was received in the request into a suitable clause or remove this comment from 18.2.2.2 if it is referring to a behavior that is not actually mandated anywhere in the standard. | Counter. See submission in 11-09/0051r1. | EDITOR | Pre-Ballot comments |  |  | I |  |  | 2010-03-05 11:25 | EDITOR
103 | Adrian Stephens | 0 | 0 | 7.1.4 |  |  | T | N |  |  | 7.1.4 | [5 empty] | TGn comment: The procedures for calculation of the Duration/ID field do not belong in clause 7. The reasoning behind the rejection of CID 7118, that the base standard is wrong and TGn should do nothing to fix it, is not an adequate technical resolution to the technical comment.. Proposed Change: Adopt the changes proposed in CID 7118 | TGn Resolution:EDITOR: 2008-08-11 05:42:22Z Reject - There is no rule in the style guide that requires Clause 7 not to have normative text. While a separation of structure versus behavior is beneficial, the TGn draft is an amendment to an existing baseline. The description of how to calculate the contents of this field is present in the baseline in clause 7. The TGn amendment is merely reworking and extending existing clause 7 material to cover the mechanisms introduced by TGn. Attempted piecemeal reorganization of the baseline through its amendments is not beneficial. The correct place to change where this description should be put is in REVmb, where all such text relating to calculations can be addressed consistently. (The above is the same resolution as CID 7118, which is deemed to be an adequate response, notwithstanding the commenters additional comment regarding lack of an adequate technical resolution.) | See comment 16. | EDITOR | Pre-Ballot comments |  |  | N | Resolution contains no editing instructions. |  | 2010-03-05 11:25 | EDITOR
104 | Richard Roy | 0 | 0 | Annex J |  |  | T | N |  |  | J |  | A |  |  |  | Annex J needs to be cleaned up. | Counter. See 11-09/0050r1. |  | EDITOR | Pre-Ballot comments |  |  | I | Inserted one article "the" in the seventh edit |  | 2010-03-05 11:25 | EDITOR
1000 | Armstrong, Lee | 149 | 1 | 14.6.16 | 768 | 51 | T | Y | 768.51 | 51 | 14.6.16 |  | P | Lee Armstrong/bill Marshall | e-mail in adhoc notes/09/1244r1 | 56 | Operating temperature should not be a part of this PHY/MAC standard. It belongs in a product specification but not a PHY/MAC function standard. This is a specification that is implementation specific and should be left between the device manufacturer and implementors. This comment is also applicable to all places in the standard that apply, such as 15.4.6.10, 16.3.2.4, 17.3.8.8, 18.4.6.14, and Annex A. | Remove all references to operating temperature in the standard, deleting subclauses 14.6.16, 15.4.6.10, 16.3.2.4, 17.3.8.8, 18.4.6.14, and applicable places in Annex A. | AGREE IN PRINCIPLE (GEN: 2009-11-18 21:47:06Z)Operating temperatures should not be part of the normative clauses defining the PHYs. Delete cited subclauses. Change 17.3.8.0a (General) from: "General specifications for the BPSK OFDM, QPSK OFDM, 16-QAM OFDM, and 64-QAM OFDM PMD sublayers are provided in 17.3.8.1 (Outline description) to 17.3.8.8 (Transmit and receive operating temperature range). These specifications apply to both the receive and transmit functions and general operation of the OFDM PHY." to "General specifications for the BPSK OFDM, QPSK OFDM, 16-QAM OFDM, and 64-QAM OFDM PMD sublayers are provided in 17.3.8.1 (Outline description) to 17.3.8.7 (Transmit and receive antenna port impedance ). These specifications apply to both the receive and transmit functions and general operation of the OFDM PHY." Change 18.4.6.0a (General) from: "General specifications for the High Rate PMD sublayer are provided in 18.4.6.1 (Operating frequency range) to 18.4.6.14 (Transmit and receive operating temperature range). These specifications apply to both the receive and transmit functions and general operation of a High Rate PHY." to "General specifications for the High Rate PMD sublayer are provided in 18.4.6.1 (Operating frequency range) to 18.4.6.13 (Transmit and receive antenna port impedance). These specifications apply to both the receive and transmit functions and general operation of a High Rate PHY." In Annex A, delete reference for FH8.20, DS12, IR24, OF3.10, HRDS15. Change FH8.20.1 to "Temperature type 1 (Office) 0oC to 40oC". Change FH8.20.2 to "Temperature type 2 (Industrial) -30oC to +70oC". Delete FH8.20.3. Change DS12.1 to "Temperature type 1 (Office) 0oC to 40oC". Change DS12.2 to "Temperature type 2 (Industrial) -20oC to +50oC". Insert DS12.3 "Temperature type 3 (Industrial) -30oC to +70oC" Change OF3.10.1 to "Temperature type 1 (Office) 0oC to 40oC". Change OF3.10.2 to "Temperature type 2 (Industrial) -20oC to +50oC". Change OF3.10.3 to "Temperature type 3 (Industrial) -30oC to +70oC" Change HRDS15.1 to "Temperature type 1 (Office) 0oC to 40oC". Change HRDS15.2 to "Temperature type 2 (Industrial) -30oC to +70oC". | EDITOR | Approved in Nov 2009 | Resolved | GEN: 2009-11-18 03:07:38Z - Submitted by Lee: Remove all of subclauses: 14.6.16; 14.8.2.4; 15.4.6.10; 16.3.2.4; 17.3.8.8; 18.4.6.14 In Table A.4.5, delete entries FH8.20, FH8.20.1, FH8.20.2, FH8.20.3 In Table A.4.6, delete entries DS12, DS12.1, and DS12.2 In Table A.4.7, delete entry IR24 In Table A.4.8, delete entries OF3.10, OF3.10.1, OF3.10.2, and OF3.10.3 In Table A.4.9, delete entries HRDS15, HRDS15.1, and HRDS15.2 In Annex D, page 1370, line 17, delete all of the dot11TempType OBJECT-TYPE In Table 14-22, page 722, line 18, delete the dot11TempType entry/row In Table 15-1, page 788, lines 60 and 62, delete dot11PHYdot11TempType and dot11TempType entries/rows In Table 18-4, page 902, line 16, delete the dot11TempType entry/row In Table 19-6, page 970, line 30, delete the dot11TempType entry/row Page 1156, line 2, remove “synonym dot11TempType Integer = 01;” In Annex D, page 1369, lines 52 and 53, remove “, dot11TempType INTEGER” In Annex D, page 1369, line 49, remove “dot11TempType” from the list EDIT: 17.3.8.0a General Change : "General specifications for the BPSK OFDM, QPSK OFDM, 16-QAM OFDM, and 64-QAM OFDM PMD sublayers are provided in 17.3.8.1 (Outline description) to 17.3.8.8 (Transmit and receive operating temperature range). These specifications apply to both the receive and transmit functions and general operation of the OFDM PHY." to "General specifications for the BPSK OFDM, QPSK OFDM, 16-QAM OFDM, and 64-QAM OFDM PMD sublayers are provided in 17.3.8.1 (Outline description) to 17.3.8.7 (Transmit and receive antenna port impedance ). These specifications apply to both the receive and transmit functions and general operation of the OFDM PHY." EDIT: 18.4.6.0a General Change : "General specifications for the High Rate PMD sublayer are provided in 18.4.6.1 (Operating frequency range) to 18.4.6.14 (Transmit and receive operating temperature range). These specifications apply to both the receive and transmit functions and general operation of a High Rate PHY." to "General specifications for the High Rate PMD sublayer are provided in 18.4.6.1 (Operating frequency range) to 18.4.6.13 (Transmit and receive antenna port impedance). These specifications apply to both the receive and transmit functions and general operation of a High Rate PHY." GEN: 2009-09-24 20:01:10Z - Agree in principle, but there needs to an explicit list of the changes to Annex A, one other proposal would be to put the ranges for Type 1, Type 2, Type 3 explicit in Annex A rather than just delete. Straw Poll: Do you want to just delete? Y: 6 N:3 A:5 | I | EDITOR2: 2009-11-30 18:40:50Z |  | 2009-11-30 18:41 | EDITOR
1001 | Ashley, Alex | 149 | 1 | 9.3.2.2 | 382 | 28 | T | Y | 382.28 | 28 | 9.3.2.2 |  | D |  |  | 42 | Clause 9.3.2.2 (page 382) says "The PC shall transmit a CF-End or CF-End+ACK frame at the end of each CFP. A STA that receives either of these frames, from any BSS, shall reset its NAV". Clause 9.3.3.1 says "All STAs of the BSS receiving a CF-End or CF-End+ACK shall reset their NAVs so they may attempt to transmit during the CP.". Clause 9.9.2.2a says "A non-AP STA that receives a CF-End frame containing the BSSID of the BSS, in which the non-AP STA is associated, shall reset the NAV value to 0." These seem to be in conflict as to whether the BSSID should be checked for CF-End frames. | Resolve this conflict. My suggestion is to change clause 9.3.2.2 to check BSSID in CF-End frames and leave 9.3.3.1 and 9.9.2.2a unchanged. | DISAGREE (MAC: 2009-10-23 15:47:14Z). In the overlapping BSS case, it is necessary for all STAs to update the NAV so that the CFP is ended on the wireless medium. Change cited sentence in 9.3.3.1 to a NOTE-- and rewrite to read: "All STAs receiving a CF-End or CF-End+ACK reset their NAVs according to the procedures described in 9.3.2.2 so they may attempt to transmit during the CP." See also CID 1665. | EDITOR | Approved in Nov 2009 | Resolved |  | N | Nothing to do |  | 2009-11-24 14:20 | EDITOR
1002 | Ashley, Alex | 149 | 1 | 16 | 819 | 1 | T | Y | 819.01 | 1 | 16 |  | P |  |  | 20 | Remove this clause, as it is not used and is an unnecessary burden on the maintenance of the standard. |  | AGREE IN PRINCIPLE (GEN: 2009-09-24 00:11:25Z) Agree in Principle -- Mark the IR PHY as obsolete and subject to removal in a future revision: instruct the editor to insert the following line at the beginning of clause 16:"This clause is obsolete and is subject to removal from a future revision." | EDITOR | Approved in Sept 2009 | Final | Agree in Principle -- Mark the IR PHY as deprecated and subject to removal in a future revision | N | EDITOR2: 2009-10-06 12:38:10Z - text of resolution updated to match motion. Changes tagged as #1267 |  | 2009-10-15 14:15 | EDITOR2
1003 | Ashley, Alex | 149 | 1 | 9.9.1.5 | 400 | 13 | E | Y | 400.13 | 13 | 9.9.1.5 |  | P |  |  | 6 | "If the backoff procedure is invoked for reason a) above, the value of CW[AC] shall be left unchanged. If the backoff procedure is invoked because of reason b) above, the value of CW[AC] shall be reset to CWmin[AC]." But the above list is a "-" bullet list, when I think it should be a numbered list ("a .. d"). | Change bullet list on lines 1 to 11 to a alphabetically numbered list. | AGREE IN PRINCIPLE (EDITOR: 2009-07-02 15:43:28Z) - See resolution to CID 1651, which addresses this issue. | EDITOR | Approved in Sept 2009 |  |  | N | EDITOR: 2009-07-02 15:43:33Z- The resolution contains no editing instructions. |  | 2009-09-21 22:24 | EDITOR
1004 | Ashley, Alex | 149 | 1 | 11.1.0a | 579 | 7 | E | N | 579.07 | 7 | 11.1.0a |  | A |  |  | 6 | Sub-clause title is "General(" | Change to "General" | AGREE (EDITOR: 2009-07-03 13:13:18Z) | EDITOR | Approved in Sept 2009 |  |  | N | EDITOR: 2009-07-03 13:13:32Z- Implemented for CID 1090 |  | 2009-09-21 22:24 | EDITOR
1005 | Bagby, David | 149 | 1 | General |  |  | T | Y |  |  | General |  | A | Bill Marshall | 11-09/910 | 38 | There are multiple issues with the usage of MIB variables within the standard. Significant discussion of these topics has occurred in the ARC SC and elsewhere. This has resulted in a recommendation for MOB variable usage (ref doc 11-09-533 R1). The MB draft should be reviewed wrt to this recommendation and brought into compliance. While this will not resolve all mib variable usage issues, it will significantly improve the quality of the document. While the reviewer acknowledges that the referenced recommendation has not been formally adopted by the WG, there has been near universal consensus that this would improve a significant issue within the document and the WG Chair has encouraged members to support the recommendation. | Review the MB draft wrt to the 11-09-533 and revise as necessary to bring the document into accord with the recommendations. | AGREE (GEN: 2009-09-22 22:00:17Z) Editor is instructed to make the changes as recorded in 11-09/910r6 and 11-09/1196r0. | EDITOR | Approved in Sept 2009 | Final | GEN: 2009-08-28 -- Telecon started review of 11-09/910r3 for resolving. 910r4 is now available and reflects today's discussion. GEN: 2009-07-15 00:52:56Z discussion. Is this something that the group would be willing to do? Yes, if someone else would do the work. What would the ground rules be for completing the work? All future amendments could be mandated to follow the rules, but how to fix the existing MIB. Name fixing does not necessarily cause a technical change, but it may cause variable names that are inserted may cause some concern to implementations, but not in the standard itself. The implications is that there are local variable that are not exposed as well as variables that are exposed. We would need to move out the "local" ones and leave the managed ones in the final MIB. See Document 11-09-533. | I | EDITOR2: 2009-12-01 03:22:32Z- done with 1196r0. EDITOR2: 2009-10-06 03:49:39Z - done with 0910r6 |  | 2009-12-01 03:23 | EDITOR
1006 | Bagby, David | 149 | 1 | General |  |  | T | Y |  |  | General |  | A |  |  | 37 | Over the years a concept has somehow crept into the .11 standard which I believe to be significantly incorrect. Within the .11 document all ends of a .11 link are stations (Noted as STA in the document). In the case of an infrastructure ESS, some stations also provide DSS; these STAs are commonly known as Access Points ("APs"). All APs are also Stations - by definition APs are functionally a superset of the STA functionality. Yet the phrase "non-AP STA" has been introduced and appears in multiple places in the document. I suspect that most (if not all) places where this phrasing is used indicate a place where the original author)s) of the text have included a misunderstanding of the 802.11 architecture. The phrase is semantically meaningless as a "non-AP STA" is a "STA". | Review the MB draft and rework all places where the concept of "non-AP STA" is used in the language and remove the meaningless phrase. Determine if the content of the afflicted section is correct and rewrite as necessary. I suggest that searching for "non-AP" may be the best starting point as the language used often is structured as <phrase about stations><"non-AP"><rest of phrase>. | AGREE (EDITOR: 2009-12-01 02:52:37Z) - Changes given in 11-09/1068r0 | EDITOR | Approved in Sept 2009 | Final | EDITOR: 2009-12-01 02:51:17Z - Motion#37 revised the resolution to "Agree. Changes given in 11-09/1068r0." GEN: 2009-09-22 22:14:17Z - Agree in Principle. Originally the term STA was defined to mean the device in the IBSS. An AP has a STA part and a DS (portal part). The term AP-STA was coined to mean the AP, and STA was orininally the client device. Removing "non-AP" from "non-AP STA" may be the correct thing to do, but we need to ensure not to lose the intended meaning in so doing. Specific locations need to be identified and documented to change. | N | EDITOR: 2009-12-02 15:00:26Z Implemented for CID 1112. Note the resolution should be "aggree in principle" because the resolution removes only a subset of these terms. |  | 2009-12-02 15:01 | EDITOR
1007 | Bagby, David | 149 | 1 | 14 |  |  | T | Y | 728.01 | 1 | 14 |  | P |  |  | 14 | This phy (FH) is no longer commercially viable and the contents of this section are not worth maintaining going forward. | Deprecate the section and adjust any other sections of the document that are impacted by this action. | AGREE IN PRINCIPLE (GEN: 2009-09-22 07:30:18Z) Agree in Principle -- Mark the FH PHY as deprecated and subject to removal in a future revision Editor to add immediately following the clause heading the following new paragraph: This clause is obsolete and is subject to removal in a future revision. | EDITOR | Approved in Sept 2009 | Final | Agree in Principle -- Mark the FH PHY as deprecated and subject to removal in a future revision | N | EDITOR2: 2009-10-06 12:35:03Z - changes tagged as #1168 |  | 2009-10-15 14:15 | EDITOR2
1008 | Bagby, David | 149 | 1 | 15 |  |  | T | Y | 780.01 | 1 | 15 |  | D |  |  | 14 | This phy (DSSS) is no longer commercially viable and the contents of this section are not worth maintaining going forward. | Deprecate the section and adjust any other sections of the document that are impacted by this action. | DISAGREE (GEN: 2009-09-22 07:35:54Z) Products are still being produced and developed using this PHY. | EDITOR | Approved in Sept 2009 | Final |  | N | EDITOR2: 2009-10-06 12:35:49Z |  | 2009-10-15 14:15 | EDITOR2
1009 | Bajko, Gabor | 149 | 1 | 7.3.2.21.9 | 146 | 40 | T | Y | 146.4 | 40 | 7.3.2.21.9 |  | D |  |  | 4 | LCI field in 802.11-2007 is based on IETF RFC3825. The representation and encoding of fields in the RFC was subject to long debate in IETF, with the outcome that the RFC is broken, the representation and encoding of location information is wrong. Specifically, the Longitude, Latitude and Altitude Resolution field definitions are ambigous. Therefore, the LCI definition has to be revised. There is a new proposal in IETF which is backward compatible with the length of the fields but changes their meaning. What are currently known as Resolution fields for the coordinates will be replaced by uncertainty and the meaning adjusted correspondingly. As a consequence, the Latitude Requested Resolution, Longitude Requested Resolution and Altitude Requested Resolution field will need to be removed from figure 7-62i. Fixing LCI requires changes the spec in many places, btw. | as suggested. | DISAGREE (ARCHITECTURE: 2009-07-15 03:44:11Z) No explanation of why the current RFC3825 method is broken was provided. Any consideration of an updated RFC from IETF would have to be considered after it is done. | EDITOR | Appoved in July 2009 | Final | MAH PROPOSAL: Controversial? Request submission. Alignment with IETF is obviously important, but compatibility issues must be considered. | N |  |  | 2009-08-12 09:57 | EDITOR
1010 | Bajko, Gabor | 149 | 1 | 7.3.2.22.9 | 171 | 9-31 | T | Y | 171 |  | 7.3.2.22.9 |  | D |  |  | 4 | The LCI format has to be changed. See my previous comment on 7.3.2.21.9. It is not clear which TG is in charge to fix LCI in the 802.11 spec, but someone has to fix it. A new version of 802.11 should not be published with this broken LCI format. Fixing it in TGv would be another option, but their PAR does not include anything on that. If TGmb does not want to fix the LCI, then clear guidance should be requested from the plenary on which TG is in charge of doing it. And the new version of the spec should not be published until that TG fixes the LCI format and all other issues which come along with it. | As suggested. | DISAGREE (ARCHITECTURE: 2009-07-15 03:49:59Z) No explanation of why the current RFC3825 method is broken was provided. Any consideration of an updated RFC from IETF would have to be considered after it is done. | EDITOR | Appoved in July 2009 | Final | MAH PROPOSAL: See CID 1009 | N |  |  | 2009-08-12 09:57 | EDITOR
1011 | Bajko, Gabor | 149 | 1 | 7.4.7.8 | 241 | 4-34 | T | Y | 241 |  | 7.4.7.8 |  | D |  |  | 4 | same as comment for 7.3.2.22.9 | as suggested. | DISAGREE (ARCHITECTURE: 2009-07-15 03:52:30Z) No explanation of why the current RFC3825 method is broken was provided. Any consideration of an updated RFC from IETF would have to be considered after it is done. Note: commenter is referring to CID 1010. | EDITOR | Appoved in July 2009 | Final | MAH PROPOSAL: See CID 1009 | N |  |  | 2009-08-12 09:57 | EDITOR
1012 | Bajko, Gabor | 149 | 1 | 11.10.8.6 | 649 | 18 | T | Y | 649.18 | 18 | 11.10.8.6 |  | D |  |  | 4 | The NOTE has text copied from RFC3825, an interpretation of the fields which causes the problem. | delete the NOTE. | DISAGREE (SECURITY: 2009-07-15 04:19:22Z) The comment does not indicate a problem that needs to be fixed as far as this group is concerned. The text doesn't seem to be copied from RFC 3825. | EDITOR | Appoved in July 2009 | Final | SECURITY: 2009-07-15 04:18:31Z Nobody understands what the problem is. SECURITY: 2009-07-15 04:18:01Z Proposed Accept. | N |  |  | 2009-08-12 09:57 | EDITOR
1013 | Bajko, Gabor | 149 | 1 | 7.3.2.22.9 | 171 | 9-31 | T | Y | 171 |  | 7.3.2.22.9 |  | D |  |  | 4 | If LCI format is changed, its name has to be changed as well. Currently LCI stands for Location Configuration Information, but only includes binary encoding of geolocation. TGv defined a 'Civic Location Report', for Civic Location. Therefore there are currently in 802.11 (and all across the industry) two location formats available: geo and civic. The new name of LCI should reflect its geolocation nature, eg GLI (GeoLocation Information). | as suggested. | DISAGREE (ARCHITECTURE: 2009-07-15 04:01:42Z) There seem to be two interpretations of the comment: 1) The LCI element in 802.11 does not match exactly the RFC's LCI, so rename it. Disagree as this is a lot of work (there are a lot of MIB attributes with this name in them) and of marginal value; 2) The LCI element may be changed if/when the IETF makes a new RFC (per CID 1009), and the LCI name should change. Disagree as we are not making any changes to the LCI until/if the IETF is done with their update. | EDITOR | Appoved in July 2009 | Final | MAH PROPOSAL: See CID 1009 ARCHITECTURE: 2009-07-15 03:57:39Z - TGmb discussion. Note that this could be interpreted to say that the 802.11 element, which is not identical to the RFC's LCI, should therefore not be called LCI. | N |  |  | 2009-08-12 09:57 | EDITOR
1014 | Bajko, Gabor | 149 | 1 | 7.3.2.31 | 192 | 43 | T | N | 192.43 | 43 | 7.3.2.31 |  | P |  |  | 32 | The Frame Classifier Type 1 lists "TCP/UDP IP". there are transport protocols other than TCP and UDP, eg SCTP and DCCP. Those should be supported as well. The abbreviation "IP" doesn't have to be there. | Change "TCP/UDP IP parameters" to "transport protocol parameters" or "TCP/UDP/SCTP/DCCP parameters" | AGREE IN PRINCIPLE (ARCHITECTURE: 2009-07-19 02:28:38Z) A change supporting classifiers for non TCP and non UDP protocols is present in P802.11v-D6.0. Accept in principle, but make no text change because the change will be made when 802.11v is incorporated. | EDITOR | Approved in Nov 2009 | Resolved | MAH PROPOSAL: Counter. TGv is adding new classifiers, one of which will cover this. There may need to be a way to signal the capability of supporting these new classifiers - make that comment on the TGv Sponsor Ballot. Need to ask Dave Stephenson why Figure 7-90b was added with a format that looks a lot like 7-89. 7/13 Ad hoc: Counter: A change supporting classifiers for non TCP and non UDP protocols is present in P802.11v-D6.0. Recommend to counter because a similar change will be made when 802.11v is incorporated. | N | EDITOR: 2009-11-26 15:40:34Z- The resolution contains no editing instructions. |  | 2009-11-26 15:41 | EDITOR
1015 | Bajko, Gabor | 149 | 1 | 7.3.2.31 | 193 | 21 | T | N | 193.21 | 21 | 7.3.2.31 |  | P |  |  | 32 | The text says: "In a TCP or UDP header: Source Address, Destination Address, Source Port, Destination Port, and Version" There are other transport protocols, like SCTP or DCCP, which should be listed also. | Change "In a TCP or UDP header: Source Address, Destination Address, Source Port, Destination Port, and Version" to "In a TCP, UDP, SCTP or DCCP header: Source Address, Destination Address, Source Port, Destination Port, and Version" or "In a transport protocol header: Source Address, Destination Address, Source Port, Destination Port, and Version" | AGREE IN PRINCIPLE (ARCHITECTURE: 2009-07-19 02:30:11Z) A change adding classifier type 4 for other protocols is present in P802.11v-D6.0. Accept in principle, but make no text change because the change will be made when 802.11v is incorporated. | EDITOR | Approved in Nov 2009 | Resolved | MAH PROPOSAL: See CID 1014 7/13 Ad hoc: Counter: Classifier type 4 is present in P802.11v-D6.0. Recommend to counter because a similar change will be made when 802.11v is incorporated. | N | EDITOR: 2009-11-26 15:40:50Z- The resolution contains no editing instructions. |  | 2009-11-26 15:41 | EDITOR
1016 | Bumiller, George | 149 | 1 | Annex 0A | 982 | 18-19 | T | N | 982 |  | 0A |  | A |  |  | 7 | [B15] IEEE Std 802.10 is not referred to anywhere in D_1.0. It is a _withdrawn_ standard. | Remove this reference. | AGREE (EDITOR: 2009-08-07 09:00:27Z) | EDITOR | Approved in Sept 2009 | Proposed | Agree | I | EDITOR: 2009-08-07 09:00:30Z |  | 2009-09-21 22:25 | EDITOR
1017 | Bumiller, George | 149 | 1 | Annex 0A | 981 | 29-30 | T | N | 981 |  | 0A |  | D |  |  | 7 | [B4] is not referred to anywhere in D_1.0. Also not referred to anywhere in 802.11-2007. | Remove this reference. | DISAGREE (EDITOR: 2009-08-07 10:24:22Z) - Please see CID 1049 for a change that cites this reference. | EDITOR | Approved in Sept 2009 | Proposed | Agree | N | EDITOR: 2009-08-07 10:24:44Z |  | 2009-09-21 22:25 | EDITOR
1018 | Bumiller, George | 149 | 1 | Annex 0A | 981 | 41-42 | T | N | 981 |  | 0A |  | A |  |  | 7 | [B7] is not referred to anywhere in D_1.0. Also not referred to anywhere in 802.11-2007. | Remove this reference. | AGREE (EDITOR: 2009-08-07 08:55:39Z) | EDITOR | Approved in Sept 2009 | Proposed | Agree | I | EDITOR: 2009-08-07 08:56:16Z |  | 2009-09-21 22:25 | EDITOR
1019 | Bumiller, George | 149 | 1 | Annex 0A | 981 | 48-49 | T | N | 981 |  | 0A |  | A |  |  | 7 | [B9] is not referred to anywhere in D_1.0. Also not referred to anywhere in 802.11-2007. | Remove this reference. | AGREE (EDITOR: 2009-08-07 08:54:48Z) | EDITOR | Approved in Sept 2009 | Proposed | Agree | I | EDITOR: 2009-08-07 08:54:53Z |  | 2009-09-21 22:25 | EDITOR
1020 | Bumiller, George | 149 | 1 | Annex 0A | 982 | 4-5 | T | N | 982 |  | 0A |  | A |  |  | 7 | [B12] is not referred to anywhere in D_1.0 | Remove this reference. | AGREE (EDITOR: 2009-08-07 08:59:31Z) | EDITOR | Approved in Sept 2009 | Proposed | Agree | I | EDITOR: 2009-08-07 08:59:33Z |  | 2009-09-21 22:25 | EDITOR
1021 | Bumiller, George | 149 | 1 | Annex 0A | 982 | 29-30 | T | N | 982 |  | 0A |  | A |  |  | 7 | [B18] is not referred to anywhere in D_1.0 | Remove this reference. | AGREE (EDITOR: 2009-08-07 09:00:51Z) | EDITOR | Approved in Sept 2009 | Proposed | Agree | I | EDITOR: 2009-08-07 09:01:47Z |  | 2009-09-21 22:25 | EDITOR
1022 | Bumiller, George | 149 | 1 | Annex 0A | 982 | 56-58 | T | N | 982 |  | 0A |  | A |  |  | 7 | [B27] is not referred to anywhere in D_1.0 | Remove this reference. | AGREE (EDITOR: 2009-08-07 08:57:27Z) | EDITOR | Approved in Sept 2009 | Proposed | Agree | I | EDITOR: 2009-08-07 08:57:31Z |  | 2009-09-21 22:25 | EDITOR
1023 | Bumiller, George | 149 | 1 | Annex 0A | 983 | 1-3 | T | N | 983 |  | 0A |  | P |  |  | 7 | [B28] is not referred to anywhere in D_1.0 | Remove this reference. | AGREE IN PRINCIPLE (EDITOR: 2009-08-07 09:08:27Z) Insert "(following the model described in ITU-T Recommendation X.210 [B28])" in 10.3.0a after "in an abstract way". | EDITOR | Approved in Sept 2009 | Proposed | Agree | I | EDITOR: 2009-08-07 09:12:17Z |  | 2009-09-21 22:25 | EDITOR
1024 | Bumiller, George | 149 | 1 | Annex 0A | 983 | 6-8 | T | N | 983 |  | 0A |  | A |  |  | 7 | [B29] is not referred to anywhere in D_1.0 | Remove this reference. | AGREE (EDITOR: 2009-08-07 09:13:20Z) | EDITOR | Approved in Sept 2009 | Proposed | Agree | I | EDITOR: 2009-08-07 09:13:23Z |  | 2009-09-21 22:25 | EDITOR
1025 | Bumiller, George | 149 | 1 | Annex 0A | 983 | 14-16 | T | N | 983 |  | 0A |  | P |  |  | 7 | [B31] is not referred to anywhere in D_1.0 | Remove this reference. | AGREE IN PRINCIPLE (EDITOR: 2009-08-07 09:05:38Z) Replace the reference in N.2 to "Schneier [B32]" with "Rumbaugh [B31]". Remove Bib entry B32. | EDITOR | Approved in Sept 2009 | Proposed | Agree | I | EDITOR: 2009-08-07 09:08:09Z |  | 2009-09-21 22:25 | EDITOR
1026 | Bumiller, George | 149 | 1 | Annex 0A | 983 | 25-27 | T | N | 983 |  | 0A |  | P |  |  | 18 | [B33] is not referred to anywhere in D_1.0 | Remove this reference. | AGREE IN PRINCIPLE (EDITOR: 2009-08-07 09:15:14Z) - Remove Heading 0A.2 and its 3 entries. | EDITOR | Approved in Sept 2009 | Ready for motion | Agree | I | EDITOR: 2009-08-07 09:14:28Z |  | 2009-09-25 16:37 | EDITOR
1027 | Bumiller, George | 149 | 1 | Annex 0A | 983 | 29-30 | T | N | 983 |  | 0A |  | P |  |  | 18 | [B34] is not referred to anywhere in D_1.0 | Remove this reference. | AGREE IN PRINCIPLE (EDITOR: 2009-08-07 09:17:19Z) - Please see resolution of CID 1026 | EDITOR | Approved in Sept 2009 | Ready for motion | Agree | N | EDITOR: 2009-08-07 09:17:23Z |  | 2009-09-25 16:37 | EDITOR
1028 | Bumiller, George | 149 | 1 | Annex 0A | 983 | 32-34 | T | N | 983 |  | 0A |  | P |  |  | 18 | [B35] is not referred to anywhere in D_1.0 | Remove this reference. | AGREE IN PRINCIPLE (EDITOR: 2009-08-07 09:18:17Z) - Please see resolution of CID 1026 | EDITOR | Approved in Sept 2009 | Ready for motion | Agree | I | EDITOR: 2009-08-07 09:18:21Z |  | 2009-09-25 16:37 | EDITOR
1029 | Bumiller, George | 149 | 1 | Annex 0A | 983 | 36-37 | T | N | 983 |  | 0A |  | P |  |  | 18 | [B36] is not referred to anywhere in D_1.0 | Remove this reference. | AGREE IN PRINCIPLE (EDITOR: 2009-08-07 09:17:57Z) - Please see resolution of CID 1026 | EDITOR | Approved in Sept 2009 | Ready for motion | Agree | N | EDITOR: 2009-08-07 09:18:00Z |  | 2009-09-25 16:37 | EDITOR
1030 | Bumiller, George | 149 | 1 | Annex 0A | 981 | 57 | E | N | 981.57 | 57 | 0A |  | P |  |  | 6 | footnote 39 (ANSI Publications) mentions their web site, http://www.ansi.org/. Suggest that the ANSI eStandards Store also be included in the footnote. | add: ANSI and other standards publications are also available from the ANSI eStandards Store (http://webstore.ansi.org/) | AGREE IN PRINCIPLE (EDITOR: 2009-07-23 12:10:58Z) - Add " and http://webstore.ansi.org/" before the closing parenthesis. To the commenter, whether other standards are available or not is not relevant in this footnote. The proposed wording could be read as a n advertisement, so the minimal addition described above is to be preferred. | EDITOR | Approved in Sept 2009 |  |  | I | EDITOR: 2009-07-23 12:12:20Z |  | 2009-09-21 22:24 | EDITOR
1031 | Bumiller, George | 149 | 1 | Annex 0A | 981 |  | T | N | 981.06 | 6 | 0A |  | D |  |  | 14 | add footnote applicable to the Bibliography annex in general, that the ANSI eStandards Store has other standards from more than 100 standards publishers available for purchase. The site enables purchase in US dollars of non-US standards. This may be a convenient way for many purchasers to obtain standards of other publishers. There probably are other standards publishers in other countries that have similar e-stores and provide a similar convenience with regard to purchase in the local currency. If any are known, they could be added as well. | Add new footnote to the Bibliography Annex: Standards from more than 100 standards publishers are available from the ANSI (American National Standards Institute) eStandards Store. Single copies and site licenses are available. (http://webstore.ansi.org/) | DISAGREE (GEN: 2009-09-22 07:45:12Z) Proposed Resolution: Decline. There are numerous secondary sources for obtaining copies of approved standards, and there is no obligation to list all of those places. The primary sources are listed in the appropriate footnotes. | EDITOR | Approved in Sept 2009 | Final | unclear whether we are required to advertise for ANSI, or is this a good precidence to set? Proposed Resolution: Decline. There are numerous secondary sources for obtaining copies of approved standards, and there is no obligation to list all of those places. The primary sources are listed in the appropriate footnotes. | N | EDITOR2: 2009-10-06 12:40:19Z |  | 2009-10-15 14:15 | EDITOR2
1032 | Cam-Winget, Nancy | 149 | 1 | 8.1.2 | 253 | 42 | E | N | 253.42 | 42 | 8.1.2 |  | A |  |  | 6 | Reference should be cited at the end of the sentence to read "…RSN information element described in 7.3.2.25 (RSN information element)." | In the comment | AGREE (EDITOR: 2009-07-02 11:05:41Z) | EDITOR | Approved in Sept 2009 |  |  | I | EDITOR: 2009-07-02 11:05:44Z |  | 2009-09-21 22:24 | EDITOR
1033 | Cam-Winget, Nancy | 149 | 1 | 8.1.3 | 253 | 60 | T | Y | 253.6 | 60 | 8.1.3 |  | A |  |  | 10 | As there are now more than one key management protcol, this line number should be more explicit to this and perhaps define which ones are used based on the selected AKM. One possible fix ione of the protocols as defined by 8.5 (Keys and key distribution) or 11A (Fast BSS Transition).". | In the comment | AGREE (SECURITY: 2009-08-21 15:55:06Z) Change "using the protocol defined by 8.5 (Keys and key distribution)" to "using the protocol defined by 8.5 (Keys and key distribution) or 11A (Fast BSS Transition)." | EDITOR | Approved in Sept 2009 | Resolved | SECURITY: 2009-07-14 21:39:27Z Need discussion with commentor. | I | EDITOR2: 2009-10-06 13:46:48Z |  | 2009-10-15 14:15 | EDITOR2
1034 | Cam-Winget, Nancy | 149 | 1 | 8.1.3 | 254 | 64 | T | Y | 254.64 | 64 | 8.1.3 |  | A |  |  | 5 | "shared authentication" should be "Shared Key authentiation" as defined by 8.2.2.3. | In the comment | AGREE (SECURITY: 2009-07-14 21:40:10Z) | EDITOR | Appoved in July 2009 | Resolved | SECURITY: 2009-07-14 01:58:02Z Proposed Accept. | I | EDITOR: 2009-08-12 09:59:59Z- |  | 2009-08-12 10:00 | EDITOR
1035 | Cam-Winget, Nancy | 149 | 1 | 8.4.1.1.2 | 286 | 51 | T | Y | 286.51 | 51 | 8.4.1.1.2 |  | D |  |  | 15 | A PTKSA should have the identities of its full lineage, including the PMKR0Name. Inlcude as a subitem "PMKR0Name" in the FT key hierarchy list. | In the comment | DISAGREE (SECURITY: 2009-09-22 00:22:32Z) The PMKR0Name is already bound into the list as it is used to derive the PTKName. | EDITOR | Approved in Sept 2009 | Resolved | SECURITY: 2009-07-14 01:40:34Z Propose Accept. Add "PMKR0Name" to the bullet list. Make the bullet list consistent with 8.4.1.1.1b Andew will check with Nancy | N | Nothing to do |  | 2009-11-24 14:20 | EDITOR
1036 | Cam-Winget, Nancy | 149 | 1 | 8.4.1.1.3 | 286 | 60 | T | Y | 286.6 | 60 | 8.4.1.1.3 |  | A |  |  | 5 | The GTK is also distributed during the FT protocol. The sentence should be updated to read "….4-Way Handshake, FT 4-Way Handshake, FT Protocol, FT Resource Request Protocol or the Group Key Handshake…." | In the comment | AGREE (SECURITY: 2009-07-14 21:46:11Z) | EDITOR | Appoved in July 2009 | Resolved | SECURITY: 2009-07-14 01:41:16Z Propose Accept. | I | EDITOR: 2009-08-12 10:04:34Z- |  | 2009-08-12 10:05 | EDITOR
1037 | Cam-Winget, Nancy | 149 | 1 | 8.4.1.1.2 | 286 | 45 | T | Y | 286.45 | 45 | 8.4.1.1.2 |  | D |  |  | 5 | A PTKSA should also be bound to the associated pairwise cipher suite. A new item under the PTKSA should be added to include "Pairwise cipher suite selector" | In the comment | DISAGREE (SECURITY: 2009-07-14 21:46:22Z) The text is already included. | EDITOR | Appoved in July 2009 | Resolved | SECURITY: 2009-07-14 01:40:03Z Propose Reject. The text is already included. | N |  |  | 2009-08-25 13:33 | EDITOR
1038 | Cam-Winget, Nancy | 149 | 1 | 8.4.1.2.1 | 288 | 51 | T | Y | 288.51 | 51 | 8.4.1.2.1 |  | A |  |  | 5 | As TGmb is merging 802.11r into the base, this section seems to either focus on non-FT enabled STAs or this section must be updated to state that the key management invoked will depend on whether it is a "simple" RSN or an FT. One possible update to remedy this is to change this sentence to read "STA uses one of the key confirmation handshakes, e.g. the 4-Way Handshake or FT 4-Way Handshake, to complete...." | In the comment | AGREE (SECURITY: 2009-07-14 21:46:50Z) | EDITOR | Appoved in July 2009 | Resolved | SECURITY: 2009-07-14 01:36:58Z - Proposed Accept. | I | EDITOR: 2009-08-12 10:13:04Z- Also inserted a comma after "e.g." |  | 2009-08-12 10:14 | EDITOR
1039 | Cam-Winget, Nancy | 149 | 1 | 8.4.1.2.1 | 288 | 58 | T | Y | 288.58 | 58 | 8.4.1.2.1 |  | P |  |  | 15 | This first sentence is true only for the non-FT case. Perhaps the simplest update is to state "When FT is not enabled, the case of (re)association followed…." or in line 56, (since the rest of the items seems to also suggest non-FT) change the sentence to "When FT is not enabled, a STA roaming within an ESS establishes a new PMKSA by one of the three schemes:". A last alternative is to rename all of clause 8.4.1.2.1 to be non-FT Security association in an ESS. | In the comment | AGREE IN PRINCIPLE (SECURITY: 2009-07-14 21:46:57Z) Adopt the second change in the comment: Change the sentence to "When FT is not enabled, a STA roaming within an ESS establishes a new PMKSA by one of the three schemes:" | EDITOR | Approved in Sept 2009 | Resolved | SECURITY: 2009-07-14 01:37:19Z Propose Accept in Principle: Adopt the second change in the comment: Change the sentence to "When FT is not enabled, a STA roaming within an ESS establishes a new PMKSA by one of the three schemes:" Add an additional sentence. Something like "…when FT is enabled" | I | EDITOR: 2009-11-27 10:42:40Z |  | 2009-11-27 10:43 | EDITOR
1040 | Cam-Winget, Nancy | 149 | 1 | 8.4.6 | 292 | 38 | T | Y | 292.38 | 38 | 8.4.6 |  | P |  |  | 15 | This section while parts can apply to an FT enabled link, is more relevant for when the link is not FT enabled. Suggest this be renamed to "non-FT enabled RSNA authentication in an ESS", otherwise, we'll have to sprinkle clarifications throughout this clause and sub-clauses for when FT kicks in. For instance, line 38 "Open System Authentication" is only usedwhen either the 4-Way Handshake or FT 4-Way Handshake are used and not during the FT Protocol or FT Resource Request PRotocol. | In the comment | AGREE IN PRINCIPLE (SECURITY: 2009-07-14 21:48:43Z) Change:"When establishing an RSNA," to "When establishing an RSNA in a non-FT environment or during an FT initial mobility domain association," | EDITOR | Approved in Sept 2009 | Resolved | SECURITY: 2009-07-14 01:35:27Z - Proposed Change: "Proposed Counter: Change:"When establishing an RSNA…" to "When establishing an RSNA in a non-FT environment or for during an FT Initial mobility domain Association…" Perhaps more changes are required to resolve this clause. | I | EDITOR: 2009-11-27 10:44:06Z |  | 2009-11-27 10:44 | EDITOR
1041 | Cam-Winget, Nancy | 149 | 1 | 8.4.6.2 | 293 | 55 | T | Y | 293.55 | 55 | 8.4.6.2 |  | P |  |  | 10 | As this is part of 8.4.6, my previous comment is highlighted by the relevance of this clause mainly applying to the non-FT case. Suggest this be renamed if the whole of 8.4.6 is not…to ensure that this section only applies to AKMs 1 and 2. | In the comment | AGREE IN PRINCIPLE (SECURITY: 2009-07-14 21:49:33Z) Change: "A STA" to "In a non-FT environment, A STA". | EDITOR | Approved in Sept 2009 | Resolved | SECURITY: 2009-07-14 01:46:33Z Counter. Change: "A STA" to "In a non-FT environment, A STA". | I | EDITOR2: 2009-10-12 21:18:08Z |  | 2009-10-15 14:15 | EDITOR2
1042 | Cam-Winget, Nancy | 149 | 1 | 8.4.8 | 295 | 30 | T | Y | 295.3 | 30 | 8.4.8 |  | P |  |  | 10 | Again, this section only applies to the non-FT (e.g. AKMs 1 and 2 only) and should be state as such. Or the clause could be adapted to referent 11A for the FT case as well. | In the comment | SECURITY: 2009-08-14 15:27:28Z - AGREE IN PRINCIPLE Change "The AS transfers…" to "In an non-FT environment, the AS transfers…" in the second sentence of the first paragraph. | EDITOR | Approved in Sept 2009 | Resolved | SECURITY: 2009-07-14 01:52:05Z Discuss with Commentor. | I | EDITOR2: 2009-10-12 21:19:06Z |  | 2009-10-15 14:15 | EDITOR2
1043 | Cam-Winget, Nancy | 149 | 1 | 8.4.10 | 296 | 64 | T | Y | 296.64 | 64 | 8.4.10 |  | D |  |  | 10 | It is also possible to also invoke the FT Protocol. |  | DISAGREE (SECURITY: 2009-08-14 15:30:50Z) FT does not apply to an IBSS. | EDITOR | Approved in Sept 2009 | Resolved | SECURITY: 2009-07-14 01:53:08Z Discuss with Commentor | N | EDITOR2: 2009-10-06 12:30:35Z |  | 2009-10-15 14:15 | EDITOR2
1044 | Cam-Winget, Nancy | 149 | 1 | General |  |  | T | Y |  |  | General |  | D |  |  | 15 | In looking at the flow of the document, it appears that we sometimes refer to the very first FT association as either the FT 4-Way handshake or initial mobility domain association. There is no formal description of the former that the latter is in 11A.4 which actually fully desribes the full association procedures. One possible way to make this consistant is to allow 11A.4 to remain and to relabel 8.5.3 as "4-Way Handshake and FT 4-Way Handshake". Also with this update an update to the General section should highlight that the message flows are indeed the same, with the only distinction being the selection of AKM values 3 or 4 for the FT 4-Way Handshake. | In the comment | DISAGREE (SECURITY: 2009-09-22 05:47:36Z) The FT 4-way handshake is defined in 11A.4.2 on page 670, line 27, and it makes a reference to clause 8.5.3. | EDITOR | Approved in Sept 2009 | Resolved | transfer to security | N | Nothing to do |  | 2009-11-24 14:20 | EDITOR
1045 | Cam-Winget, Nancy | 149 | 1 | 8.7.2 | 353 | 40 | T | Y | 353.4 | 40 | 8.7.2 |  | D |  |  | 10 | Given that state machine descriptions are already provided both in visual and long prose formats, there seems to be little value gained by providing this pseudo-code other than adding bloat to the document and another tedious section that may not be consistant with the state machine. Please consider removing this whole clause. | In the comment | DISAGREE (SECURITY: 2009-08-14 15:32:54Z) The pseudo-code is the most formal description we have of the logic. Provided it is up to date with the description, there is value in having it present. Non-native speakers find it much easier to understand pseudo-code and diagrams than 50-word paragraphs full of conditional phrases and subordinate phrases and member-invented jargon and conventions. | EDITOR | Approved in Sept 2009 | Resolved | SECURITY: 2009-07-14 01:58:59Z Discuss. Does anybody use this? | N | EDITOR2: 2009-10-06 12:30:49Z |  | 2009-10-15 14:15 | EDITOR2
1046 | Chan, Douglas | 149 | 1 | General |  |  | T | N |  |  | General |  | D |  |  | 19 | During the development of the 802.11 standard and its amendments, there have been numerous technical results submitted by participants to illustrate and to support the protocol that is finally in the current text. For example, there must have been numerous simulation results on the PHY and MAC performance. But these submissions are never (if not rarely) mentioned in the final specification. Granted, participants originally involved with them have knowledge of the protocols' origins, but in general, readers are not aware of their reasons and sources, especially new implementers. They will have to rely on an exhaustive and tedious search on our document database or anedoctal references if they wish to learn of the rationale of our the 802.11 protocols, say if they wish to provide further research on them. Thus, I propose it may be beneficial to future generation of implementers and researchers if our spec can provide a list of essential submissions on the results, rationales and background of the current protocols, perhaps to be added in the appendix. | Consider providing a list of essential submissions on the results, rationales and background of the current 802.11 protocols, perhaps to be added in the appendix. | DISAGREE (GEN: 2009-09-22 22:17:25Z)Disagree : Nice idea, but impractical. All the submissions and Minutes that are used for creating the draft are available -- "see mentor.ieee.org/802.11/documents" Also the Task group is not making any statements of Essentiality of any of the IP. Also the submissions are not the final version of what is in the standard, so the historical view is left as an exercise for the student. | EDITOR | Approved in Sept 2009 | Final | Disagree : Nice idea, but impractical. All the submissions used for creating the draft are available -- "see mentor.ieee.org/802.11/documents" | N | EDITOR2: 2009-10-06 12:25:28Z |  | 2009-10-15 14:15 | EDITOR2
1047 | Chan, Douglas | 149 | 1 | 9.9.2.2 | 405 | 57-65 | E | N | 405 |  | 9.9.2.2 |  | D |  |  | 6 | These footnotes should be on the previous page. The same for footnote 34 in the following page. | Pls fix, if deemed to be an error. | DISAGREE (EDITOR: 2009-07-03 10:32:46Z) The footnotes are positioned automatically, and the REVmb editor has no control of the positioning. In this case, however, the positioning is correct. The commenter will note that if the footnote 32 was to be moved backwards, there would no longer be room on this page for the reference to it. So then we would have the footnote on the page preceding the reference. This is even less logical. | EDITOR | Approved in Sept 2009 |  |  | N |  |  | 2009-09-21 22:24 | EDITOR
1048 | Ecclesine, Peter | 149 | 1 | 9.8.0a | 390 | 45 | E | N | 390.45 | 45 | 9.8.0a |  | A |  |  | 6 | Third sentence "mechanisms" should be "mechanism" | per comment | AGREE (EDITOR: 2009-07-02 15:08:35Z) | EDITOR | Approved in Sept 2009 |  |  | N | EDITOR: 2009-07-02 15:08:39Z Implemented for CID 1645. |  | 2009-09-21 22:24 | EDITOR
1049 | Ecclesine, Peter | 149 | 1 | 9.8.2 | 391 | 30 | T | N | 391.3 | 30 | 9.8.2 |  | P |  |  | 7 | "please see the references." should read "please see the references in [B4]." | per comment | AGREE IN PRINCIPLE (EDITOR: 2009-08-06 13:33:16Z) - Replace cited text with: "please see the reference [B4]". | EDITOR | Approved in Sept 2009 | Proposed | Agree | I | EDITOR: 2009-08-06 13:33:36Z |  | 2009-09-21 22:25 | EDITOR
1050 | Ecclesine, Peter | 149 | 1 | 9.8.2a | 394 | 28 | E | N | 394.28 | 28 | 9.8.2a |  | P |  |  | 6 | The equations and references should be renumbered to 9-2, 9-3 and 9-4. | per comment | AGREE IN PRINCIPLE (EDITOR: 2009-07-02 15:32:07Z) Add contiguous (9-<number>) labels to all equations in Clause 9, add references so that each is referenced, and reword where statements as necessary in 9.8.2a. | EDITOR | Approved in Sept 2009 |  |  | I | EDITOR: 2009-07-02 15:34:52Z |  | 2009-09-21 22:24 | EDITOR
1051 | Ecclesine, Peter | 149 | 1 | 9.8.2 | 391 | 25 | T | Y | 391.25 | 25 | 9.8.2 |  | P |  |  | 44 | The HCC and EHCC frequency hop method specified here and 7.3.2.10 is obsolete, and is not in current products that claim 802.11 conformance. I do not know of any products introduced since 2004 that claim to use HCC or EHCC. | Remove Reference [B4] and all mention of HCC and EHCC, including 7.3.2.10 , 9.6a, 9.8.2, and Annex A.4.10 MD7 | AGREE IN PRINCIPLE (GEN: 2009-11-18 02:16:54Z) Insert at cited locations: "The use of mechanisms described in this subclause is obsolete, and this subclause may be removed in a later revision of the standard." | EDITOR | Approved in Nov 2009 | Resolved | Agree in principle. Insert at cited locations: "The use of mechanisms described in this subclause is obsolete, and this subclause may be removed in a later revision of the standard." | I | EDITOR: 2009-11-27 13:35:36Z |  | 2009-12-10 08:51 | EDITOR
1052 | Ecclesine, Peter | 149 | 1 | 18.4.6.7 | 929 | 38 | T | Y | 929.38 | 38 | 18.4.6.7 |  | P |  |  | 44 | The High Rate Channel Agility option specified here is obsolete, and is not in current products that claim 802.11 conformance. I do not know of any products introduced since 2004 that claim to support the Channel Agility option of the High Rate PHY. | Remove all mention of Channel Agility, including the CA bit in 7.3.1.4, in clause 18, the PICs and remove Annex F (which has no redeeming value). | AGREE IN PRINCIPLE (GEN: 2009-11-18 02:09:27Z) - Mark Annex F as obsolete and subject to removal in a future revision. | EDITOR | Approved in Nov 2009 | Resolved | Agree in Principle -- Mark Annex F as deprecated and subject to removal in a future revision | N | EDITOR2: 2009-11-30 19:00:48Z - this text is tagged as #1272 in Annex F |  | 2009-11-30 19:01 | EDITOR
1053 | Ecclesine, Peter | 149 | 1 | 18.4.6.6 | 927 | 19 | T | Y | 927.19 | 19 | 18.4.6.6 |  | P |  |  | 44 | The PBCC option specified here is obsolete, and is not in current products that claim 802.11 conformance. I do not know of any products introduced since 2004 that claim to support the PBCC option of the High Rate PHY, nor the ERP PHY. | Remove all mention of PBCC, including the PBCC bit in 7.3.1.4, in clauses 9.6, 9.6a, 18, 19, the PICs and remove Annex F (which has no redeeming value). | AGREE IN PRINCIPLE (GEN: 2009-11-18 02:07:02Z) Insert in 7.3.1.4 (P107.12), 18 (P885.34), Annex A (P998.35 PC17 under "Protocol Capability"): "The use of the PBCC option is obsolete, and this option may be removed in a later revision of the standard." | EDITOR | Approved in Nov 2009 | Resolved | Agree in principle. Insert in 7.3.1.4 (P107.12), 18 (P885.34), Annex A (P998.35 PC17 under "Protocol Capability"): "The use of the PBCC option is deprecated, and this option may be removed in a later revision of the standard." | I | EDITOR2: 2009-11-30 18:56:21Z - change in clause 7 tagged as #1189, remainder as #1053 Note conflict with resolution to 1189, which uses the term "deprecated", not obsolete. Resolved by using 1189 terminology in 7.3.1.4. |  | 2009-12-04 07:35 | EDITOR
1054 | Ecclesine, Peter | 149 | 1 | 18.4.6.2 | 923 | 30 | T | Y | 923.3 | 30 | 18.4.6.2 |  | P | Peter Ecclesine | 09/1111r2 | 45 | The frequency plan specified here is obsolete, and is not used in current products that claim 802.11 conformance. Amendment 1, 11k, added 2.4 GHz band Regulatory Classes for US, ETSI and Japan. This clause should be like 17.3.8.3.3, "The set of valid operating channel numbers by regulatory domain is defined in Annex J." | Deprecate this table and add Regulatory Classes for China in Annexes I and J. Add a requirement to support J.1 class 12, J.2 class 4, J.3 classes 30 and 31, and the China 2.4 GHz class. | AGREE IN PRINCIPLE (GEN: 2009-11-16 13:01:46Z) - Accept in Principle based on discussion and editorial instructions in 09/1111r2: 1054, 1055, 1059, 1205 and 1216 see (https://mentor.ieee.org/802.11/dcn/09/11-09-1111-02-000m-lb149-proposed-regulatory-comment-resolutions.doc) | EDITOR | Approved in Nov 2009 | Resolved | GEN: 2009-11-16 13:02:23Z - Submission from Peter covers this CID | N | EDITOR2: 2009-12-01 05:00:36Z - changes tagged as #1055 |  | 2009-12-01 05:01 | EDITOR
1055 | Ecclesine, Peter | 149 | 1 | 15.4.6.2 | 810 | 18 | T | Y | 810.18 | 18 | 15.4.6.2 |  | P | Peter Ecclesine | 09/1111r2 | 45 | The frequency plan specified here is obsolete, and is not used in current products that claim 802.11 conformance. Amendment 1, 11k, added 2.4 GHz band Regulatory Classes for US, ETSI and Japan. This clause should be like 17.3.8.3.3, "The set of valid operating channel numbers by regulatory domain is defined in Annex J." | Deprecate this table and add Regulatory Classes for China in Annexes I and J. Add a requirement to support J.1 class 12, J.2 class 4, J.3 classes 30 and 31, and the China 2.4 GHz class. | AGREE IN PRINCIPLE (GEN: 2009-11-16 12:48:56Z) - Accept in Principle based on discussion and editorial instructions in 09/1111r2 (https://mentor.ieee.org/802.11/dcn/09/11-09-1111-02-000m-lb149-proposed-regulatory-comment-resolutions.doc) | EDITOR | Approved in Nov 2009 | Resolved | GEN: 2009-11-16 11:59:50Z - Proposed Resolution take resolutions as noted in 09/1111r1. https://mentor.ieee.org/802.11/dcn/09/11-09-1111-01-000m-lb149-proposed-regulatory-comment-resolutions.doc. need more specifics for the new information. | I | EDITOR2: 2009-12-01 05:00:13Z |  | 2009-12-01 05:00 | EDITOR
1056 | Ecclesine, Peter | 149 | 1 | Annex A | 985 | 4 | T | Y | 985.04 | 4 | A |  | D |  |  | 19 | The PICS is for comparison shopping, and does not belong in the standard. There are no PICS in 802.16 or 802.15.4 standards. 802.11T Recommended Practice for testing procedures was terminated for lack of interest, and Annex A should share the same fate. If the PICS annex is not removed, make it informative with the statement "This clause is no longer maintained and may not be compatible with or describe all features of this standard." | Remove the PICS proforma or make it informative. | DISAGREE (GEN: 2009-09-24 00:40:53Z) Disagree: As part of the 802.11 Revision PAR request and approval, a PICS proforma was specifically requested and required by the 802 EC. The TG also debated the comment and the consensus was that the PICs provides value and belongs in the standard. | EDITOR | Approved in Sept 2009 | Final | GEN: 2009-09-24 00:59:34Z - Reject: As part of the PAR request and approval, a PICS proforma was specifically requested and required by the 802 EC chair. TGmb has no authorization to speak to whether the other standards referenced will be required to provide going forward. Straw Poll: do you believe the comment resolution should be: 1. Disagree -- leave in 2. Agree -- remove (PAR modification) 3. Agree in Principle -- make informative 1. Y: 11 N: 3 2. Y: 2 N: 10 3. Y: 5 N: 8 | N | EDITOR2: 2009-10-06 12:40:30Z |  | 2009-10-15 14:15 | EDITOR2
1057 | Ecclesine, Peter | 149 | 1 | Annex D | 1308 | 15 | T | Y | 1308.15 | 15 | D |  | D |  |  | 54 | Annex D SMT Attributes states "The SMT object class provides the necessary support at the station to manage the processes in the station such that the station may work cooperatively as a part of an IEEE 802.11 network." This is not a true statement, and I know of no products introduced since 2004 that claim the SMT object class provides the necessary support ... . The time to remove SMT Attributes is now, as all SNMP scripts will have to change with this maintenance of the standard. | Remove SMT Attributes that are not referred to in normative text. | DISAGREE (ARCHITECTURE: 2009-11-18 20:33:37Z) DISAGREE The commentor is encouraged to provide more details of any proposed improvement, but without the details of what is proposed, the group cannot evaluate the technical merit at this time. | EDITOR | Approved in Nov 2009 | Resolved | MAH PROPOSAL: Controversial? Change will ripple. Need submission. | N | Nothing to do |  | 2009-11-24 14:20 | EDITOR
1058 | Ecclesine, Peter | 149 | 1 | Annex D | 1307 | 46 | T | Y | 1307.46 | 46 | D |  | P |  |  | 33 | The ieee802dot11 MODULE needs to be updated to be correct at the time of REVmb publication - correct the information herein. It is time to maintain all of Annex D. | per comment | AGREE IN PRINCIPLE (ARCHITECTURE: 2009-07-31 15:39:21Z) - See resolution CID #1586 for one example of the updates being done. Annex D is being updated as part of the Revision process. | EDITOR | Approved in Nov 2009 | Resolved | MAH PROPOSAL: Trivial, but need to defer until closer to publication. What does "It is time to maintain all of Annex D" mean? | N | EDITOR2: 2009-11-30 19:42:21Z - changes tagged as #1586 |  | 2009-11-30 19:43 | EDITOR
1059 | Ecclesine, Peter | 149 | 1 | Annex D | 1316 | 40 | T | Y | 1316.4 | 40 | D |  | P | Peter Ecclesine | 09/1111r2 | 45 | Country string third character values "space", "I", and "O" do not allow the possbility of complying with some environments of the country but not all. The distinction is obsolete, and I know of no products introduced since 2004 that use "I" or "O" or correctly use "space". | Change the description of the third character to allow only "space" for a country or "X" for a non-country. | AGREE IN PRINCIPLE (GEN: 2009-11-16 12:27:29Z) - Accept in Principle based on discussion and editorial instructions in 09/1111r2: 1054, 1055, 1059, 1205 and 1216 | EDITOR | Approved in Nov 2009 | Resolved | GEN: 2009-11-18 01:15:53Z - in reviewing r1, it was determined a change was needed. GEN: 2009-11-16 11:59:50Z - Proposed Resolution take resolutions as noted in 09/1111r1. https://mentor.ieee.org/802.11/dcn/09/11-09-1111-01-000m-lb149-proposed-regulatory-comment-resolutions.doc. MAH (09Jul17): Transfer to GEN. CID 1059 suggests cleaning up Country String in the MIB due to it getting stale. But CID 1216 is/could be going to redefine this string anyway. It seems like Peter E should just cover both at once. MAH PROPOSAL: Probably controversial due to backward compatibility issues. | N | EDITOR2: 2009-12-01 05:01:09Z - changes tagged as #1055 |  | 2009-12-01 05:01 | EDITOR
1060 | Ecclesine, Peter | 149 | 1 | Annex D | 1311 | 51 | T | Y | 1311.51 | 51 | D |  | D |  |  | 33 | Annex D contains many object definitions whose STATUS is deprecated. Remove those objects. It is false to think that legacy managers of 802.11 stations rely on receiving "deprecated" as any SNMP scripts will be updated when REVmb changes the ieee802dot11 MODULE. | per comment | DISAGREE (ARCHITECTURE: 2009-07-16 06:01:00Z) - We generally keep, but deprecate, facilities that are not to be used anymore, for historical reasons. | EDITOR | Approved in Nov 2009 | Resolved | MAH PROPOSAL: Decline. We generally keep, but deprecate, facilities that are not to be used anymore, for historical reasons. | N | Nothing to do |  | 2009-11-24 14:20 | EDITOR
1061 | Ecclesine, Peter | 149 | 1 | Annex D | 1370 | 2 | T | Y | 1370.02 | 2 | D |  | A |  |  | 54 | In dot11PHYType, the "OFDM 5GHz" should be changed to "OFDM" as 11k and 11y expanded the application of OFDM outside 5 GHz. | per comment | AGREE (ARCHITECTURE: 2009-11-18 20:01:02Z) | EDITOR | Approved in Nov 2009 | Resolved | MAH PROPOSAL: Issue with confusion with ERP, if "5GHZ" just deleted. Note that this is only a DESCRIPTION field, so change (to something not ambiguous) should be not controversial. 7/13 Ad hoc: this seems reasonable, but if we accept this comment, what does it mean to be "OFDM" instead of "ERP"? | I | EDITOR2: 2009-11-30 19:51:13Z |  | 2009-11-30 19:51 | EDITOR
1062 | Ecclesine, Peter | 149 | 1 | Annex D | 1380 | 39 | T | Y | 1380.39 | 39 | D |  | P |  |  | 33 | The dot11RegDomainsSupported Table is obsolete, and is not necessary to manage the processes in the station or with other stations. The Supported Regulatory Classes construct is more comprehensive, and used from 11k onward. Remove the dot11RegDomainsSupported table, dot11CurrentRegDomain and related fields in PHY objects. | per comment | AGREE IN PRINCIPLE (ARCHITECTURE: 2009-07-16 06:01:50Z) We generally keep, but deprecate, facilities that are not to be used anymore, for historical reasons. Set the status to deprecated. | EDITOR | Approved in Nov 2009 | Resolved | MAH PROPOSAL: Counter: Mark as deprecated. | M | EDITOR2: 2009-11-30 19:53:00Z Specified change causes MIB compilation to fail. Added Editor's note:The resolution of CID 1062 sets the status of this table to deprecated. However the MIB won’t also compile unless the index types of dot11RegDomainsSupportedEntry are set to deprecated status. As one of these indexes is a standard type (ifIndex), this is not possible without defining a new type solely to represent a decprecated index. So this version of the MIB won’t compile. It’s also referenced from dot11PhyRegDomainsSupportGroup, with status current, which is probably an error. |  | 2009-12-04 11:14 | EDITOR
1063 | Ecclesine, Peter | 149 | 1 | 16 | 819 | 1 | T | Y | 819.01 | 1 | 16 |  | P |  |  | 20 | The IR PHY is obsolete and should be removed as part of this maintenance. | remove all mention of the IR PHY. | AGREE IN PRINCIPLE (GEN: 2009-09-24 00:11:08Z) -Agree in Principle -- Mark the IR PHY as obsolete and subject to removal in a future revision: instruct the editor to insert the following line at the beginning of clause 16:"This clause is obsolete and is subject to removal from a future revision." | EDITOR | Approved in Sept 2009 | Final | Agree in Principle -- Mark the IR PHY as deprecated and subject to removal in a future revision | N | EDITOR2: 2009-10-06 12:38:35Z - text of resolution updated to match motion. Changes tagged as #1267 |  | 2009-10-15 14:15 | EDITOR2
1064 | Ecclesine, Peter | 149 | 1 | 14 | 728 | 1 | T | Y | 728.01 | 1 | 14 |  | P |  |  | 14 | The FH PHY clause and operation is not considered in 11k or any newer amendments. It either should be removed as part of this maintenance or be made informative with the statement "This clause is no longer maintained and may not be compatible with all features of this standard." This comment also applies to Annex B and the FH PHY in Annex F. | remove all mention of the FH PHY or make clause 11.1.5, 14, Annex B and Annex F informative. If this comment is not rejected, Annex A and D will need to also be maintained. | AGREE IN PRINCIPLE (GEN: 2009-09-22 07:33:58Z) Agree in Principle -- Mark the FH PHY as deprecated and subject to removal in a future revision Editor to add immediately following the clause heading the following new paragraph: This clause is obsolete and is subject to removal in a future revision. | EDITOR | Approved in Sept 2009 | Final | Agree in Principle -- Mark the FH PHY as deprecated and subject to removal in a future revision | N | EDITOR2: 2009-10-06 12:35:29Z - changes tagged as #1168 |  | 2009-10-15 14:15 | EDITOR2
1065 | Ecclesine, Peter | 149 | 1 | Annex D | 1385 | 55 | T | Y | 1385.55 | 55 | D |  | P |  |  | 33 | dot11FrequencyBandsSupported is obsolete, and is not necessary to manage the processes in the station or with other stations. It was not updated by 11y, nor is it being changed in 11p. The Supported Regulatory Classes construct is more comprehensive and used from 11k forward. Remove dot11FrequencyBandsSupported. | per comment | AGREE IN PRINCIPLE (ARCHITECTURE: 2009-07-16 06:03:13Z) We generally keep, but deprecate, facilities that are not to be used anymore, for historical reasons. Set the status to deprecated. | EDITOR | Approved in Nov 2009 | Resolved | MAH PROPOSAL: See CID 1062 | I | EDITOR2: 2009-11-30 19:55:16Z |  | 2009-11-30 19:55 | EDITOR
1066 | Ecclesine, Peter | 149 | 1 | Annex D | 1385 | 22 | T | Y | 1385.22 | 22 | D |  | U |  |  | 0 | dot11TIThreshold is deprecated and not used in dot11PhyOFDMComplianceGroup3. Remove dot11TIThreshold from dot11PhyOFDMEntry, and its object definition. | per comment | UNRESOLVABLE (EDITOR: 2009-11-19 22:03:57Z) - Withdrawn by commenter | EDITOR | Withdrawn | Resolved | MAH PROPOSAL: See CID 1060 | N | EDITOR2: 2009-11-30 19:53:12Z - no changes made to draft |  | 2009-12-04 07:40 | EDITOR
1067 | Ecclesine, Peter | 149 | 1 | Annex E | 1421 | 1 | E | Y | 1421.01 | 1 | E |  | P |  |  | 6 | Are we reserving Annex E for the junior prom? | remove Annex E | AGREE IN PRINCIPLE (EDITOR: 2009-07-24 08:42:03Z) Please see resolution of CID 1242, which adds an editorial note. | EDITOR | Approved in Sept 2009 |  |  | N | EDITOR: 2009-07-24 08:42:39Z- The resolution contains no editing instructions. |  | 2009-09-21 22:24 | EDITOR
1068 | Ecclesine, Peter | 149 | 1 | Annex F | 1422 | 1 | T | Y | 1422.01 | 1 | F |  | P |  |  | 19 | "High Rate PHY/FH interoperability" is an oxymoron. The clause provides no value to the users of the standard, and should be removed, or begin with the statement "This clause is no longer maintained and may not be compatible with all features of this standard." ;-) | remove Annex F or add disclaimer. | AGREE IN PRINCIPLE (GEN: 2009-09-24 01:09:09Z) Agree in Principle -- Mark Annex F as deprecated and subject to removal in a future revision.The editor will put in the first part of the …. | EDITOR | Approved in Sept 2009 | Final | Agree in Principle -- Mark Annex F as deprecated and subject to removal in a future revision | N | EDITOR2: 2009-10-06 12:41:18Z - changes tagged as #1272 |  | 2009-10-15 14:15 | EDITOR2
1069 | Ecclesine, Peter | 149 | 1 | Annex I | 1492 | 9 | E | N | 1492.09 | 9 | I |  | P |  |  | 6 | Figure I.1 has the Mask labels in color, not black | Change the Mask labels to black. | AGREE IN PRINCIPLE (EDITOR: 2009-07-24 08:47:43Z) Change Mask labels, "xBW", and the axis arrows to black. Move the mask labels clear of the grid and remove the grey blobs behind them. Reposition the callout arrows appropriately. | EDITOR | Approved in Sept 2009 |  |  | I |  |  | 2009-09-21 22:24 | EDITOR
1070 | Ecclesine, Peter | 149 | 1 | Annex J | 1493 | 35 | E | N | 1493.35 | 35 | J |  | A |  |  | 6 | "wherein further transmission requirements may be found" is inaccurate, ignoring operational requirements. Change to "where further operational requirements may be found." | per comment | AGREE (EDITOR: 2009-07-24 08:50:50Z) | EDITOR | Approved in Sept 2009 |  |  | I | EDITOR: 2009-07-24 08:50:53Z |  | 2009-09-21 22:24 | EDITOR
1071 | Ecclesine, Peter | 149 | 1 | Annex J | 1494 | 52 | E | N | 1494.52 | 52 | J |  | A |  |  | 6 | Missing "Reserved" in Transmit power limit (EIRP) column. | per comment | AGREE (EDITOR: 2009-07-24 08:51:38Z) | EDITOR | Approved in Sept 2009 |  |  | I | EDITOR: 2009-07-24 08:51:43Z |  | 2009-09-21 22:24 | EDITOR
1072 | Ecclesine, Peter | 149 | 1 | Annex M | 1513 | 1 | T | Y | 1513.01 | 1 | M |  | D |  |  | 31 | Given the Public Action Frames that operate outside the context of the BSS, if we agree the concept of " the DS" is not relevant, and remove the DS concept from clause 5, then this apology (Annex M) for breaking 802.1 bridging should be removed. If this annex remains, both Annex M and O should have pointers to 802.1 presentations that describe how 802.1 bridging is broken by 802.11, and propose resolutions http://www.ieee802.org/1/files/public/docs2008/avb-nfinn-802-11-bridging-0108-v1.pdf and subsequent prezos) | Add references to submissions that illustrate the problems of inserting an 802.11 bridged link into an 802.1 architecture. | DISAGREE (MAC: 2009-09-30 14:20:15Z) - As per the comment, Annex M should be removed only if the DS is removed; the resolution to CID 1412 retains the concept of the DS. | EDITOR | Approved in Nov 2009 | Resolved |  | N | Nothing to do |  | 2009-11-24 14:20 | EDITOR
1073 | Ecclesine, Peter | 149 | 1 | 11.10.12 | 654 | 5 | T | Y | 654.05 | 5 | 11.10.12 |  | D |  |  | 10 | The Measurement Pilot option specified here is obsolete, and is not in current products that claim 802.11 conformance. I do not know of any products or plans to implement Measurement Pilots. The option would add lots of noise in whatever band it is used in (Note 1 pg 655, Note 2 and NOTE, pg 656). Commenter will make a submission removing 7.3.2.42, 7.4.7.2, 11.10.12 and whatever other text changes are needed to remove the Measurement Pilot Transmission option from the standard. | Remove the Measurement Pilot option from the standard. | DISAGREE (SECURITY: 2009-07-14 21:36:43Z) Reject. This is a new feature that is less than a year old, and should be given time to be implemented before removal. The proposed change may make existing 802.11 devices non-compliant with the standard. The comment has not justified the change. This comment was previously rejected as CID 158 in 11-07/2642r9. | EDITOR | Approved in Sept 2009 | Resolved | SECURITY: 2009-07-14 21:10:11Z Discuss. | N | EDITOR2: 2009-10-06 12:33:21Z |  | 2009-10-15 14:15 | EDITOR2
1074 | Ecclesine, Peter | 149 | 1 | 7.5 | 248 | 1 | E | N | 248.01 | 1 | 7.5 |  | A |  |  | 6 | remove these blank pages that come before Clause 8. | per comment | AGREE (EDITOR: 2009-07-02 11:03:04Z) | EDITOR | Approved in Sept 2009 |  |  | I | EDITOR: 2009-07-02 11:03:08Z |  | 2009-09-21 22:24 | EDITOR
1075 | Ecclesine, Peter | 149 | 1 | 10 | 425 | 1 | T | Y | 425.01 | 1 | 10 |  | D |  |  | 2 | This clause should be marked informative. There is nothing here that is externally visible or other normative text outside clause 10 that depends on the presence of normative text in clause 10 for specified operation. If there is, move such normative text from clause 10 to the correct place. | per comment | DISAGREE (ARCHITECTURE: 2009-07-15 03:10:25Z) There are normative dependencies on this clause. These are the bones of the architecture, and are needed to support the rest of the normative text. The behavior defined based on these interfaces is not intended to be implementation, but is meant to be the structure for describing important behavior, and helps focus on one part of the whole of an 802.11 STA. The Standard needs to define end-point behavior, too, not just over-the-air protocol. | EDITOR | Appoved in July 2009 | Final | MAH PROPOSAL: Surely controversial. Need submission (there is certainly procedure defined only here). SAP interfaces of this style are the recommended way (X.210, etc.) to describe a layer entity service. ARCHITECTURE: 2009-07-15 02:35:20Z - TG discussion. Disagree: These are the bones of the architecture, and are needed to support the rest of the normative text. The behavior defined based on these interfaces is not intended to be implementation, but is meant to be the structure for describing important behavior, and helps focus on one part of the whole of an 802.11 STA. The Standard needs to define end-point behavior, too, not just over-the-air protocol. Agree in principle: Implementations don't split at this spot anymore, so this particular interface description is not very useful. It requires significant effort to maintain as 802.11 amendments are done. It doesn't help define the over-the-air protocol and therefore interoperability. Consider making Clause 10 informative, but keep it. | N |  |  | 2009-08-12 09:57 | EDITOR
1076 | Ecclesine, Peter | 149 | 1 | 10.3.0a | 427 | 2 | T | Y | 427.02 | 2 | 10.3.0a |  | D |  |  | 2 | There is nothing here that is externally visible or other normative text outside clause 10 that depends on the presence of normative text in clause 10.3 for specified operation. If there is, move such normative text from clause 10.3 to the correct place. After the last sentence insert the statement "The remainder of this clause is no longer maintained and may not be compatible with all features of this standard." ;-) | per comment | DISAGREE (ARCHITECTURE: 2009-07-15 03:14:35Z) There are normative dependencies on this clause. These are the bones of the architecture, and are needed to support the rest of the normative text. The behavior defined based on these interfaces is not intended to be implementation, but is meant to be the structure for describing important behavior, and helps focus on one part of the whole of an 802.11 STA. The Standard needs to define end-point behavior, too, not just over-the-air protocol. | EDITOR | Appoved in July 2009 | Final | MAH PROPOSAL: See CID 1075 | N |  |  | 2009-08-12 09:57 | EDITOR
1077 | Ecclesine, Peter | 149 | 1 | 10.3.11 | 472 | 1 | T | Y | 472.01 | 1 | 10.3.11 |  | D |  |  | 54 | This set of figures and text belong outside clause 10, which otherwise is a collection of elements and fields. There are no references to 10.3.11. | Move 10.3.11 to within 11.9.6 Radio Measurement, and update the references in the start of the third paragraph. | DISAGREE (ARCHITECTURE: 2009-11-18 20:03:50Z) The commentor is encouraged to provide more details of any proposed improvement, but without the details of what is proposed, the group cannot evaluate the technical merit at this time. | EDITOR | Approved in Nov 2009 | Resolved | EDITOR: 2009-08-25 11:13:39Z - I had prepared the following resolution under "Minor Technical", and one of my reviewers objected. So I'm going to pass to Architecture to resolve. DISAGREE (EDITOR: 2009-08-06 13:52:54Z) - The cited subclause describes channel switching, measurement and TPC. Merely repositioning it within a radio measurement subclause leaves the material on channel switching and measurement out of place. Clause 10 defines an interface. Documentation about how that interface works is not out of place within that interface. MAH PROPOSAL: Seems reasonable. Note that not all go in 11.9.6 (could be in 11.9.7, 11.9.7a, 11.9a, 11.10, …). Need submission with details. 7/13 Ad hoc: Seems reasonable, but the text may need to go to multiple places in clause 11. Need submission with details. | N |  |  | 2009-11-24 13:53 | EDITOR
1078 | Ecclesine, Peter | 149 | 1 | 1.2 | 2 | 13 | T | Y | 2.13 | 13 | 1.2 |  | A |  |  | 19 | The TPC and DFS mechanisms are required for operation in the the 3.65 GHz band, and IEEE 802.16h requires the quieting procedure to attempt coexistence with 802.11 in any band. Change "regulatory requirements for operation in the 5 GHz band." to "regulatory requirements for operation in any band." | per comment | AGREE (GEN: 2009-09-22 22:23:25Z) However this change will cause a PAR modification to possibly me required. Note that the Scope and Purpose of the final document and the PAR must match. | EDITOR | Approved in Sept 2009 | Final | Agree | I | EDITOR2: 2009-10-06 13:16:22Z |  | 2009-10-15 14:15 | EDITOR2
1079 | Ecclesine, Peter | 149 | 1 | 3.159 | 20 | 6 | T | Y | 20.06 | 6 | 3.159 |  | A |  |  | 44 | The OFDM phy is used in many bands, and the definition of OFDM transmitter power should be frequency band agnostic. Change "operation of a 5 GHz IEEE 802.11 " to "operation of an IEEE 802.11". | per comment | AGREE (GEN: 2009-11-18 02:03:50Z) | EDITOR | Approved in Nov 2009 | Resolved | Agree | I | EDITOR: 2009-11-26 13:43:58Z |  | 2009-11-26 13:44 | EDITOR
1080 | Ecclesine, Peter | 149 | 1 | 3.159 | 20 | 5 | E | N | 20.05 | 5 | 3.159 |  | A |  |  | 6 | This definition of transmitter power is 802.11 OFDM specific, and should be moved to clause 3A. Someone should generalize this (look at other 802 wireless standards) if it is to remain in the general section. | per comment | AGREE (EDITOR: 2009-07-01 12:27:29Z) | EDITOR | Approved in Sept 2009 |  |  | N | EDITOR: 2009-07-01 12:27:41Z Implemented for CID 1408. |  | 2009-09-21 22:24 | EDITOR
1081 | Ecclesine, Peter | 149 | 1 | 13 | 726 | 1 | E | Y | 726.01 | 1 | 13 |  | A |  |  | 6 | This clause contains no normative text and should become 12.4 at the end of clause 12. The original 1997 standard's MAC and three PHYs structure is not relevant to the standard going forward. | per comment | AGREE (EDITOR: 2009-07-23 10:46:56Z) | EDITOR | Approved in Sept 2009 |  |  | I | EDITOR: 2009-07-23 10:50:09Z |  | 2009-09-21 22:24 | EDITOR
1082 | Engwer, Darwin | 149 | 1 | 6.1.3 | 64 | 5 | E | Y | 64.05 | 5 | 6.1.3 |  | P |  |  | 23 | The terms broadcast/multicast, unicast/directed have been deprecated for use within IEEE 802. The appropriate terms are "group addressed" and "individually addressed". | Change "broadcast and multicast MSDUs, relative to directed MSDUs" to "group addressed MSDUs, relative to individually addressed MSDUs" | AGREE IN PRINCIPLE (MAC: 2009-09-23 03:58:46Z) Review all uses of broadcast, multicast and unicast and replace as follows: (1) "Unicast" changes to "individual" or "individually addressed" according to context (2) "multicast", "broadcast / multicast" or "broadcast or multicast" changes to "group" or "group addressed" according to context. This specifically applies to MIB variables of the form {something}Multicast{somethingelse}, which change to {something}Group{somethingelse} (3) "broadcast" remains the term to use when specifically referring to the broadcast address See also CID 1086. | EDITOR | Approved in Sept 2009 | Final | MAC: 2009-08-06 22:53:29Z - Need to have a discussion on CID 1086, which will point the way to resolving this comment. EDITOR: 2009-07-27 11:13:19Z - Transferred from EDITOR to MAC. See comment 1086.. | N | EDITOR2: 2009-10-06 12:28:55Z - changes tagged as #1359 |  | 2009-10-15 14:15 | EDITOR2
1083 | Engwer, Darwin | 149 | 1 | 6.1.3 | 64 | 22 | E | Y | 64.22 | 22 | 6.1.3 |  | P |  |  | 23 | The terms broadcast/multicast, unicast/directed have been deprecated for use within IEEE 802. The appropriate terms are "group addressed" and "individually addressed". | Change "broadcast and multicast MSDUs, relative to unicast MSDUs" to "group addressed MSDUs, relative to individually addressed MSDUs" | AGREE IN PRINCIPLE (MAC: 2009-09-23 03:59:03Z) - Review all uses of broadcast, multicast and unicast and replace as follows: (1) "Unicast" changes to "individual" or "individually addressed" according to context (2) "multicast", "broadcast / multicast" or "broadcast or multicast" changes to "group" or "group addressed" according to context. This specifically applies to MIB variables of the form {something}Multicast{somethingelse}, which change to {something}Group{somethingelse} (3) "broadcast" remains the term to use when specifically referring to the broadcast address See also CID 1086. | EDITOR | Approved in Sept 2009 | Final | MAC: 2009-08-06 22:54:00Z - Need to have a a discussion on 1086. EDITOR: 2009-07-27 11:13:19Z - Transferred from EDITOR to MAC. See comment 1086.. | N | EDITOR2: 2009-10-06 12:29:16Z - changes tagged as #1359 |  | 2009-10-15 14:15 | EDITOR2
1084 | Engwer, Darwin | 149 | 1 | 6.1.3 | 64 | 25 | E | Y | 64.25 | 25 | 6.1.3 |  | P |  |  | 23 | The terms broadcast/multicast, unicast/directed have been deprecated for use within IEEE 802. The appropriate terms are "group addressed" and "individually addressed". | Change "broadcast and multicast MSDUs" to "group addressed MSDUs" | AGREE IN PRINCIPLE (MAC: 2009-09-23 03:59:16Z) - Review all uses of broadcast, multicast and unicast and replace as follows: (1) "Unicast" changes to "individual" or "individually addressed" according to context (2) "multicast", "broadcast / multicast" or "broadcast or multicast" changes to "group" or "group addressed" according to context. This specifically applies to MIB variables of the form {something}Multicast{somethingelse}, which change to {something}Group{somethingelse} (3) "broadcast" remains the term to use when specifically referring to the broadcast address See also CID 1086. | EDITOR | Approved in Sept 2009 | Final | MAC: 2009-08-06 22:54:37Z - Discussion needed on CID 1086 and others. EDITOR: 2009-07-27 11:13:19Z - Transferred from EDITOR to MAC. See comment 1086.. | N | EDITOR2: 2009-10-06 12:29:47Z - changes tagged as #1359 |  | 2009-10-15 14:15 | EDITOR2
1085 | Engwer, Darwin | 149 | 1 | 6.1.3 | 64 | 27 | E | Y | 64.27 | 27 | 6.1.3 |  | P |  |  | 23 | The terms broadcast/multicast, unicast/directed have been deprecated for use within IEEE 802. The appropriate terms are "group addressed" and "individually addressed". | Change "unicast MSDUs" to "individually addressed MSDUs" | AGREE IN PRINCIPLE (MAC: 2009-09-23 03:59:35Z) - Review all uses of broadcast, multicast and unicast and replace as follows: (1) "Unicast" changes to "individual" or "individually addressed" according to context (2) "multicast", "broadcast / multicast" or "broadcast or multicast" changes to "group" or "group addressed" according to context. This specifically applies to MIB variables of the form {something}Multicast{somethingelse}, which change to {something}Group{somethingelse} (3) "broadcast" remains the term to use when specifically referring to the broadcast address See also CID 1086. | EDITOR | Approved in Sept 2009 | Final | MAC: 2009-08-06 22:54:58Z - Need to have a discussion on CID 1086 group. EDITOR: 2009-07-27 11:13:19Z - Transferred from EDITOR to MAC. See comment 1086.. | N | EDITOR2: 2009-10-06 12:30:02Z - changes tagged as #1359 |  | 2009-10-15 14:15 | EDITOR2
1086 | Engwer, Darwin | 149 | 1 | general | 1 | 1 | E | Y | 1.01 | 1 | general |  | A |  |  | 23 | The terms broadcast/multicast, unicast/directed have been deprecated for use within IEEE 802. The appropriate terms are "group addressed" and "individually addressed". There are (rare) cases where it is valid to use the terms multicast and broadcast. Those cases are the instances where reference is being made to a non-IEEE protocol, for example an IETF protocol, where the the protocol is defined in terms of a broadcast or multicast construct. For example, the 802.11u and 802.11v amendments are known to introduce a few such instances into the 802.11 standard where a specific protocol is referenced or where the handling of group addressed MSDUs/frames is specified differently for broadcasts than it is for specific multicast group(s). When reference is made to IEEE 802 entities, mechanisms, procedures and constructs the terms "group addressed" and "individually addressed" are preferrable. | Throughout the draft, change "broadcast", "multicast", "broadcast or multicast", "broadcast and multicast" to "group addressed". Throughout the draft, change "unicast" to "individually addressed". The changes required for "directed" are more complex since this word is often used in other contexts. When "directed" in used in the context of "directed frame", "directed MPDU", or "directed MSDU" it should be changed to "individually addressed {identifier}". | AGREE (MAC: 2009-09-23 03:50:06Z) - Review all uses of broadcast, multicast and unicast and replace as follows: (1) "Unicast" changes to "individual" or "individually addressed" according to context (2) "multicast", "broadcast / multicast" or "broadcast or multicast" changes to "group" or "group addressed" according to context. This specifically applies to MIB variables of the form {something}Multicast{somethingelse}, which change to {something}Group{somethingelse} (3) "broadcast" remains the term to use when specifically referring to the broadcast address | EDITOR | Approved in Sept 2009 | Final | EDITOR: 2009-07-27 11:10:12Z Proposal considered at "editorial big issues" meeting in July 2009: Review all uses of broadcast, multicast and unicast and replace as follows: • Unicast -> “individual” or “individually addressed” according to context • “multicast”, “broadcast / multicast” or “broadcast or multicast” -> “group” or “group addressed”according to context • “broadcast” remains the term to use when specifically referring to the broadcast address Notes from meeting: • Some opposition to proposal. • Some lack of agreement as to meaning of “multicast” – i.e. whether it includes the broadcast address. • Action: Adrian to transfer comment to MAC ad-hoc. Note, other related comments have also been transferred to MAC and reference this comment. | N | EDITOR2: 2009-10-06 12:27:26Z - changes are tagged #1359 |  | 2009-10-15 14:15 | EDITOR2
1087 | Erceg, Vinko | 149 | 1 | Contents | viii | 57 | E | N |  | 57 | Contents |  | P |  |  | 6 | "...BSS61" Editorial | As in comment | AGREE IN PRINCIPLE (EDITOR: 2009-06-30 12:33:56Z) Add a space to the template before the last tab. In response to the commenter, the TOC embeds lots of compromises. Ultimately it's a matter of style as interpreted by the IEEE publishing editor. | EDITOR | Approved in Sept 2009 |  |  | I | EDITOR: 2009-06-30 12:34:31Z Note it's still not pretty. Changes not flagged. |  | 2009-09-21 22:24 | EDITOR
1088 | Erceg, Vinko | 149 | 1 | Contents | viii | 60 | E | N |  | 60 | Contents |  | D |  |  | 6 | "…STA 62" Editorial | As in comment | DISAGREE (EDITOR: 2009-06-30 12:35:56Z) See also comment CID 1087. For that comment I inserted some space. However, as I interpret this comment, the commenter wants the 62 right aligned. The REVmb editor does not know how to do this without manual editing of the TOC, which is not feasible. This is ultimately a matter of style, as interpreted by the IEEE-SA publication editor. | EDITOR | Approved in Sept 2009 |  |  | N |  |  | 2009-09-21 22:24 | EDITOR
1089 | Erceg, Vinko | 149 | 1 | Introduction | iv | 15 | E | N |  | 15 | Introduction |  | A |  |  | 6 | ...ammendments" spelling | As in comment | AGREE (EDITOR: 2009-07-01 11:45:52Z) | EDITOR | Approved in Sept 2009 |  |  | I | EDITOR: 2009-07-01 11:45:54Z |  | 2009-09-21 22:24 | EDITOR
1090 | Erceg, Vinko | 149 | 1 | Contents | xxxi | 43 | E | N |  | 43 | Contents |  | A |  |  | 6 | "General(" Editorial | As in comment | AGREE (EDITOR: 2009-06-30 12:25:48Z) | EDITOR | Approved in Sept 2009 |  |  | I | EDITOR: 2009-06-30 12:25:55Z |  | 2009-09-21 22:24 | EDITOR
1091 | Erceg, Vinko | 149 | 1 | Contents | xxxiv | 27 | E | N |  | 27 | Contents |  | A |  |  | 6 | Please make a space between # and letter | As in comment | AGREE (EDITOR: 2009-06-29 11:45:27Z) | EDITOR | Approved in Sept 2009 |  |  | N | EDITOR: 2009-06-29 11:45:37Z Space added to TOC reference page entries for these headings. Not flagged |  | 2009-09-21 22:24 | EDITOR
1092 | Erceg, Vinko | 149 | 1 | Contents | xxxiv | 28 | E | N |  | 28 | Contents |  | A |  |  | 6 | Please make a space between # and letter | As in comment | AGREE (EDITOR: 2009-06-29 11:46:25Z) | EDITOR | Approved in Sept 2009 |  |  | I | EDITOR: 2009-06-29 11:46:29Z Not flagged |  | 2009-09-21 22:24 | EDITOR
1093 | Gast, Matthew | 149 | 1 | 3.147 | 19 | 1 | E | N | 19.01 | 1 | 3.147 |  | P |  |  | 6 | TK is often used as an abbreviation for the temporal key. | Add "(TK)" to the title of this definition. | AGREE IN PRINCIPLE (EDITOR: 2009-08-03 14:06:19Z) - As specified, and add TK to acronyms. | EDITOR | Approved in Sept 2009 |  |  | I | EDITOR: 2009-07-01 12:24:21Z |  | 2009-09-21 22:24 | EDITOR
1094 | Gast, Matthew | 149 | 1 | 3.4 | 6 | 32 | T | N | 6.32 | 32 | 3.4 |  | D |  |  | 7 | AAD should be an 802.11-specific definition, because as used in this document it is tied to the specification of CCMP. | Move AAD to clause 3A. | DISAGREE (EDITOR: 2009-08-06 11:15:30Z) - The rule we have used to move items to 3A is whether the definition is itself dependent on the 802.11 standard in some way. This definition is not, and therefore should not be moved. | EDITOR | Approved in Sept 2009 | Proposed | Agree | N |  |  | 2009-09-21 22:25 | EDITOR
1095 | Gast, Matthew | 149 | 1 | 7.5 | 248-252 |  | E | N |  |  | 7.5 |  | P |  |  | 6 | Text on these pages is hard to read. | Use black letters instead of white letters. | AGREE IN PRINCIPLE (EDITOR: 2009-06-29 11:48:57Z) Remove surplus pages. | EDITOR | Approved in Sept 2009 |  |  | I | EDITOR: 2009-06-29 11:49:30Z |  | 2009-09-21 22:24 | EDITOR
1096 | Gast, Matthew | 149 | 1 | 14 | 728 | 1 | T | N | 728.01 | 1 | 14 |  | P |  |  | 14 | The FH PHY should be deprecated since it is no longer used and has speeds such that it is no longer commercially viable. | Deprecate this clause. | AGREE IN PRINCIPLE (GEN: 2009-09-22 07:31:59Z) Agree in Principle -- Mark the FH PHY as deprecated and subject to removal in a future revision Editor to add immediately following the clause heading the following new paragraph: This clause is obsolete and is subject to removal in a future revision. | EDITOR | Approved in Sept 2009 | Final | Agree in Principle -- Mark the FH PHY as deprecated and subject to removal in a future revision | N | EDITOR2: 2009-10-06 12:35:22Z - changes tagged as #1168 |  | 2009-10-15 14:15 | EDITOR2
1097 | Gast, Matthew | 149 | 1 | 11A.10.1 | 702 | 33 | T | N | 702.33 | 33 | 11A.10.1 |  | P |  |  | 29 | "The current AP encapsulates the FT Action frame (Request or Confirm) inside a Remote Request frame and transmits it to the target AP over the DS." By definition, "encapsulate" (3.49) refers only to encrypting frames, not the act of putting a higher layer frame inside a lower layer type. | Two options: (1) change the definition of "encapsulate" in 3.49 so that it does not require cryptography, or (2) change the usage of "encapsulate" in this clause to some other word. | AGREE IN PRINCIPLE (SECURITY: 2009-11-06 16:04:25Z) - Accept option 2. Change the sentence to "The current AP includes the contents of the FT Action frame (Request or Confirm) in a Remote Request frame" | EDITOR | Approved in Nov 2009 | Resolved | SECURITY: 2009-11-06 16:05:58Z - After additional discussion, it was decided to use term other than encapsulate. EDITOR: 2009-10-21 06:00:39Z - Sept 2009 motion number was 10. SECURITY: 2009-07-14 21:25:23Z Proposed Accept Option #1. | I | EDITOR2: 2009-12-01 22:18:16Z- done EDITOR2: 2009-10-13 22:17:20Z text needed for the new definition of "encapsulate" |  | 2009-12-01 22:19 | EDITOR
1098 | Gast, Matthew | 149 | 1 | 7.1.1 | 71 | 1 | E | N | 71.01 | 1 | 7.1.1 |  | P |  |  | 6 | "7.1.3.1.1" is a vampirical reference. | Write cross link on a wooden stake, and drive it into the reference to kill it. | AGREE IN PRINCIPLE (EDITOR: 2009-07-01 14:38:53Z) Replace with live reference. | EDITOR | Approved in Sept 2009 |  |  | I | EDITOR: 2009-07-01 14:39:07Z |  | 2009-09-21 22:24 | EDITOR
1099 | Gast, Matthew | 149 | 1 | 7.1.3.5.1 | 78 | 59 | E | N | 78.59 | 59 | 7.1.3.5.1 |  | P |  |  | 6 | "7.3.2.30" is dead, Jim, it's dead! | I'm a doctor, not a technical editor. How would I know? | AGREE IN PRINCIPLE (EDITOR: 2009-07-01 14:42:24Z) The technical editor, being also a doctor, is instructed to resurrect this reference. | EDITOR | Approved in Sept 2009 |  |  | I | EDITOR: 2009-07-01 14:43:10Z Being not a medical doctor, but a philosophical one, it was necessary to convince the reference of its essential liveness, whereupon all was well. |  | 2009-09-21 22:24 | EDITOR
1100 | Gast, Matthew | 149 | 1 | 7.1.3.5.3 | 79 | 42 | E | N | 79.42 | 42 | 7.1.3.5.3 |  | P |  |  | 6 | Are "9.2.8" and "9.3.3" live references or dead references? | Take pulse and, if no response, begin CPR and call 911 to summon emergency link enlivening services. | AGREE IN PRINCIPLE (EDITOR: 2009-07-01 14:46:34Z) Replace with live references. | EDITOR | Approved in Sept 2009 |  |  | I | EDITOR: 2009-07-01 14:46:48Z |  | 2009-09-21 22:24 | EDITOR
1101 | Gast, Matthew | 149 | 1 | 7.2.2 | 89 | 48 | E | N | 89.48 | 48 | 7.2.2 |  | P |  |  | 6 | 7.1.3.4 is an ex-reference. | See if it can be returned to the reference store, or if it's well and truly passed on. | AGREE IN PRINCIPLE (EDITOR: 2009-07-01 14:56:09Z) - Replace with live reference. | EDITOR | Approved in Sept 2009 |  |  | I | EDITOR: 2009-07-01 14:56:21Z |  | 2009-09-21 22:24 | EDITOR
1102 | Gast, Matthew | 149 | 1 | 7.2.2 | 89 | 51 | E | N | 89.51 | 51 | 7.2.2 |  | P |  |  | 6 | 7.1.3.5 has gangrene. | Reattach it to a link to the section header and hope it grows back? | AGREE IN PRINCIPLE (EDITOR: 2009-07-01 14:56:38Z) Replace with live reference. | EDITOR | Approved in Sept 2009 |  |  | I | EDITOR: 2009-07-01 14:56:50Z |  | 2009-09-21 22:24 | EDITOR
1103 | Gast, Matthew | 149 | 1 | 7.2.3.1 | 92 | 1 | E | N | 92.01 | 1 | 7.2.3.1 |  | P |  |  | 6 | Table 7-8 mixes up all sorts of MIB references. Sometimes variables "are true," sometimes they are "set to TRUE". Use one consistent method of reference. | I believe the TG has decided on "set to TRUE"? | AGREE IN PRINCIPLE (EDITOR: 2009-07-27 11:06:38Z) Please see resolution of CID 1535. | EDITOR | Approved in Sept 2009 | Big Ed Issue |  | N | EDITOR: 2009-07-27 11:07:09Z- The resolution contains no editing instructions. |  | 2009-09-21 22:24 | EDITOR
1104 | Gast, Matthew | 149 | 1 | 7.2.3.10 | 102 | 45 | T | N | 102.45 | 45 | 7.2.3.10 |  | D |  |  | 54 | Deprecate shared key "authentication" in the table, since it doesn't supply actual authentication. | Change "Shared Key" to "Shared Key (deprecated)" | DISAGREE (ARCHITECTURE: 2009-11-19 01:12:28Z) - Shared key authentication is only used with WEP, and WEP has already been deprecated. No change is needed to deprecate shared key authentication. | EDITOR | Approved in Nov 2009 | Resolved | MAH PROPOSAL: Controversial due to backward compability? (Note reference is wrong - it's 7.2.3.11) | N | Nothing to do |  | 2009-11-24 14:20 | EDITOR
1105 | Gast, Matthew | 149 | 1 | 7.3.1.1 | 104 | 15 | T | N | 104.15 | 15 | 7.3.1.1 |  | D |  |  | 54 | Deprecate shared key "authentication" in the text, since it doesn't supply actual authentication. | Change "Shared Key" to "Shared Key (deprecated)" | DISAGREE (ARCHITECTURE: 2009-11-19 01:14:41Z) - Shared key authentication is only used with WEP, and WEP has already been deprecated. No change is needed to deprecate shared key authentication. | EDITOR | Approved in Nov 2009 | Resolved | MAH PROPOSAL: See CID 1104 | N | Nothing to do |  | 2009-11-24 14:20 | EDITOR
1106 | Gast, Matthew | 149 | 1 | 8.2.1.3 | 257 | 36 | E | N | 257.36 | 36 | 8.2.1.3 |  | A |  |  | 6 | The informative NOTE apparently consists of two paragraphs, based on formatting. It may not be readily apparent that the second paragraph is also informative. | Combine the two paragraphs. | AGREE (EDITOR: 2009-07-02 11:06:56Z) | EDITOR | Approved in Sept 2009 |  |  | I | EDITOR: 2009-07-02 11:07:31Z |  | 2009-09-21 22:24 | EDITOR
1107 | Gast, Matthew | 149 | 1 | C |  |  | T | Y |  |  | C |  | P |  |  | 18 | Annex C is not up to date. Deprecating the annex would dramatically reduce the size of the document and improve its readability. One downside is that the chair might feel as if he was leading a less important group since its output document would become significantly smaller. | Remove Annex C. | AGREE IN PRINCIPLE (EDITOR: 2009-08-11 14:16:06Z) Please see resolution of CID 1241. | EDITOR | Approved in Sept 2009 | Proposed | Agree | N | EDITOR: 2009-08-11 14:16:28Z |  | 2009-09-25 16:37 | EDITOR
1108 | Gast, Matthew | 149 | 1 | Editors notes | lxxiv | 7 | E | N |  | 7 | Editors notes |  | P |  |  | 6 | "<your name could go here!>" is not sufficiently noticeable to attract attention, and thus, people to the editorial team. | Increase type size to 72 points. | AGREE IN PRINCIPLE (EDITOR: 2009-07-01 10:11:41Z) - Editors are subtle creatures, and easily offended by use of 72 pt type. Such a change would be counter productive. Add the following text after the cited text: "Please contact adrian.p.stephens@intel.com if you wish to assist with editing this standard. Some knowledge of IEEE-SA style is helpful, and access to Framemaker is essential. On the job training will be given." | EDITOR | Approved in Sept 2009 |  |  | I | EDITOR: 2009-07-01 10:12:13Z |  | 2009-09-21 22:24 | EDITOR
1109 | Gast, Matthew | 149 | 1 | General |  |  | T | Y |  |  | General |  | U |  |  | 7 | Incorporate IEEE 802.11n into REVmb. | Add the ratified and published version of 802.11n to the REVmb draft. | UNRESOLVABLE (EDITOR: 2009-08-06 08:13:22Z) - This comment is unresolvable because at the time of ballot, there is no published version of the cited document. TGmb cannot approve any instruction to its editor that would resolve the comment. | EDITOR | Approved in Sept 2009 | Proposed | Agree | N |  |  | 2009-09-21 22:25 | EDITOR
1110 | Gast, Matthew | 149 | 1 | General |  |  | T | Y |  |  | General |  | U |  |  | 7 | Incorporate IEEE 802.11w into REVmb. | Add the ratified and published version of 802.11w to the REVmb draft. | UNRESOLVABLE (EDITOR: 2009-08-06 08:17:38Z) - Please see resolution of CID 1109. | EDITOR | Approved in Sept 2009 | Proposed | All amendments as they are published are expected to be included in the revision. 11w first, then 11n; as 11n is dependent on 11w. Amendments that are complete when TGmb is ready to go to Sponsor Ballot may have to be rewritten to be amendments of the new revision. The WG is monitoring the timelines. | N |  |  | 2009-09-21 22:25 | EDITOR
1111 | Gast, Matthew | 149 | 1 | General |  |  | T | Y |  |  | General |  | U |  |  | 7 | Incorporate IEEE 802.11z into REVmb. | Add the ratified and published version of 802.11z to the REVmb draft. | UNRESOLVABLE (EDITOR: 2009-08-06 08:18:07Z) - Please see resolution of CID 1109. | EDITOR | Approved in Sept 2009 | Proposed | All amendments as they are published are expected to be included in the revision. 11w first, then 11n; as 11n is dependent on 11w. As each amendment is completed in order, they will be added to TGmb. However, when TGmb is ready to go to Sponsor Ballot, some amendments may have to be rewritten to become amendments of the new revision. The WG is monitoring the timelines. | N |  |  | 2009-09-21 22:25 | EDITOR
1112 | Gast, Matthew | 149 | 1 | General |  |  | T | Y |  |  | General |  | A |  |  | 37 | Come up with a better term than "non-AP STA" to refer to what is typically called a "client device." Adding qualifications to the term "STA" is unwieldy. Is there a better way to say "non-AP non-QoS FT-capable HT STA"? | Be creative. Surprise me, since I don't have a good suggestion. Go "creatively nuts," although that is scary marching orders. | AGREE (EDITOR: 2009-12-01 02:54:22Z) - Changes given in 11-09/1068r0 | EDITOR | Approved in Sept 2009 | Final | EDITOR: 2009-12-01 02:53:53Z - Motion#37 revised resolution to "Agree. Changes given in 11-09/1068r0." GEN: 2009-09-22 22:16:24Z - Agree in Principle. Originally the term STA was defined to mean the device in the IBSS. An AP has a STA part and a DS (portal part). The term AP-STA was coined to mean the AP, and STA was orininally the client device. Removing "non-AP" from "non-AP STA" may be the correct thing to do, but we need to ensure not to lose the intended meaning in so doing. See CID 1006. | M | The question in my mind is whether the changes are intended to make a normative change in behaviour of APs or not. I am working on the assumption that it was not the intent of TGmb to make normative changes in behaviour in response to this comment. General comment, although the definition of the term HC describes just a component of the AP that contains the HC, I believe that many, if not most, uses of the term are synonymous with "STA containing the HC". As such expressions such as "STA or HC" become meaningless. Expressions of the form "AP or STA" are meaningless because they are logically equivalent to "STA that is an AP or STA" which is logically equivalent to STA and (either AP or true). It is particularly dangerous when followed by a "the STA", because both a non-AP STA and an AP are STAs, and the antecedent needs qualification. Also generally removed any resulting "<preposition> a STA"/"<preposition> STAs" unless this is the precident for a later reference to "the STA" or restricted by surrounding text. Also generally reworded resulting use of "a STA" to "the STA" when there is a clear antecedent. Note that subclause references in the submission may be one or two headings out of place when the referenced text is contained in a table. Specifically I disagree with removals in: definition of "traffic classification" because the text is contrasting AP and non-AP classification, and only non-AP classification is beyond the scope of the standard. No change made. Disagree in 5.2.6 with 4th edit, as this contrasts identity of STA with HC. No change made. Disagree with first edit to 7.1.3.1.7 because this creates a contradiction within the same sentence. No change made. Disagree with change in 7.3.2.25.3, as this creates a contradiction with the following sentence, as an AP is a STA, but not a non-AP STA. No change made. Disagree with changes in table 7-38, for consistency with keeping non-AP in the definitions of the terms downlink and uplink in clause 3. No change made. 7.3.2.30, "The UP..." disagree with second change, which is used to contrast against HC. Ditto 4th change. These 2 changes not made. 7.3.2.32: resulting "to a STA" deleted too, as this is an information-free phrase. Ditto in 7.4.2.4. 7.3.2.34, I do have some angst about removing the non-AP when a phrase such as "HC to non-AP STA" is followed by a reference to "the non-AP STA". Strictly there are two STAs involved, and changing the reference to "the STA" loses the identification of which STA is indended. Making the change as shown, but this may generate LB comments. 7.3.2.46. Disagree with change as non-AP is used to contrast with AP in next sentence. No change made. 8.4.1.1.2. Disagree with change as this results in "supplicant or STA" and because every supplicant is a STA, this makes no sense. No change made. 8.4.10. Disagree with both changes shown as this is used in context to contrast with following "Similarly, when an AP SME...". Marked changes not made. .11w has changed this text. Two additional non-APs removed from text introduced by .11w. 8.4.11. Additional non-AP removed from text introduced by .11w (NOTE--BIP does not ...) 9.9.1.3 removed whole phrase "for non-ap stas" 9.9.2.0a disagree with first change in first para, because non-ap is used to contrast with HC. 9.9.2.0a disagree with third para change because non-ap is used to contrast with hc. No change made. 9.9.2.0a. Disagree with change. This makes it a requirement for APs to respond to CF-Poll frames, which is not currently the case. No change made. 9.9.2.1.0a removed first whole phrase "to non-ap stas". 9.9.2.1.3 item b) disagree with change. This item is explicitly for non-ap stas, witness the conditions starting bullets a) and b). No change made. 9.9.2.1.3 "non-ap stas that receive a QoS ..." first change not made as this creates a new normative requirement for APs. 9.9.2.2a note conflict with #1665, which removes some of the modifed text. 9.9.2.2a last para, disagree with change that creates a new normative requirement for APs to respond to poll TXOPs. No change made. 9.9.3.1.0a second change not made because it would result in the antecedent of "the sta" being unclear - and possibly relating to "the AP" of the preceding sentence. 9.9.3.1.2 disagree with change to heading. "Procedure at STAs" is meaningless as all our devices are STAs. No change made. Also needs to be exclusive to 9.9.3.1.1. 10.3.24.1.1 "it is valid at a non-AP STA" removed because the proposed change left "it is valid at a STA", which is a meaningless statement. 10.3.24.1.2: the edits shown against this subclause are on Table 10-1 in 10.3.24.0a. Disagree with the changes. e.g., the request and confirm primitives are only valid at a non-AP STA. No change made. 10.3.24.5.1: change not made as "STA or HC" is meaningless. 10.3.24.5.4: second change not made as it is used to contrast case with HC case. 10.3.24.7.3: specified change resulted in meaningless condition. Replaced with "not the HC" language as follows: "Without reception of an MSDU belonging to that TS by the MAC entity of the HC when the HC is not(#1112) the source STA of that TS. " 10.3.25.4.1: disagree with change as it is specific to non-ap case. No change made. 10.3.28.3.1: "it is valid at the STA" - a masterly statement of nothingness, removed for cause. 10.3.31.2 RIP, so edits not made - replaced by 10.3.31.3. 10.3.34.1.1: change not made as first statement is exclusive to non-ap case and contrasts with second half of sentence. 10.3.40.1.3, made matching edit to 10.3.35.1.3. 11.2.1.1 also changed the new text introduced by CID 1362. 11.4.1: first change not made, as it's used to contrast with the HC case in the same sentence. 11.4.1: "it is always..." while this statement is arguably normative, I believe it entirely loses its meaning if non-AP is removed. No change made. 11.4.2: I believe some qualifier is necessary. If removing "non-AP" then some alternative like "requesting" is necessary. No change made. 11.4.3: "following a successful", Let's take the second change first. It would result in a "STA or HC" construct, which is meaningless. Given we keep non-AP here for emphasis, it needs to relate back to the first non-ap. So no changes made in this para. 11.4.3: "while the TS is active", the renegotiation can only be initiated by the non-AP STA. This phrase is used specifically to make that point and the change loses it. No change made. 11.4.3: "an active ts", the change results in "STA or HC", which is meaningless. The choice is given to emphasise that either may perform is, and the change loses that emphasis. No change made. 11.4.4: First change not made. It is specifically only supported by the non-AP STA, and so it is correct to emphasise this. 11.4.4: "A non-AP STA shall not use the same TSID for both...". Change not made, as it would make HC non-compliant. The HC has no choice of TSID, and must use the TSIDs selected by its non-AP STAs. 11.4.6: first para. no change made as cited text removed by cid 1693. Figure 11-9.: no changes made for consistency. It is inconsistent not to edit Figure 11-8 and to edit Figure 11-9, and given a choice, I prefer the conservative approach of minimum change. 11.4.7: first para - no change made. The term is used to contrast non-AP and HC. Taking out non-AP leave logical (STA or HC) which is meaningless. 11.4.7 "Figure 11-10...", no change made as the term is used to contrast to HC. 11.4.7 last change not made because it results in "STA or AP", which is meaningless. and second change in last change not made because it makes the antecedent ambiguous. 11.7.0a: no change made, as I believe the statement only makes sense when talking about a non-AP STA2, and that restriction has not yet been established in the narrative. Table 11-7: changes not made. The point is that the codes cited for non-ap STA are only valid at those STA. The change makes a normative change in behaviour, allowing these to be valid also at an AP. <+ similar deviations onwards from here. I did document them all individually, and then I had a program crash and lost the lot. I don't have the heart to search for and retype them all.> Additional changes made: one additional non-AP removed from end of 7.4.2.1 Two changes in new text from .11w in 8.4.10 as noted above 5.2.3.2 wrongly labelled as 5.2.2 in the submisison |  | 2009-12-04 17:16 | EDITOR
1113 | Gast, Matthew | 149 | 1 | General |  |  | T | Y |  |  | General |  | D |  |  | 14 | The "data confidentiality" service refers to WEP. Calling WEP "data confidentiality" is very funny. | Stop amusing me. Rename "data confidentiality" into something that sounds like less of a lie, such as "WEP data scrambling". | DISAGREE (GEN: 2009-09-22 07:10:33Z) Decline. IEEE 802.11 provides a data confidentiality service, described in 5.4.3.3, which includes several alternatives. The alternatives provide a range between zero confidentiality (which arguably includes WEP) and currently a high degree of confidentiality (CCMP). The degree of confidentiality utilized in a particular wireless network is determined by the network operator. | EDITOR | Approved in Sept 2009 | Final | Decline. IEEE 802.11 provides a data confidentiality service, described in 5.4.3.3, which includes several alternatives. The alternatives provide a range between zero confidentiality (which arguably includes WEP) and a high degree of confidentiality (CCMP). The degree of confidentiality utilized in a particular wireless network is determined by the network operator. | N | EDITOR2: 2009-10-06 12:23:03Z |  | 2009-10-15 14:15 | EDITOR2
1114 | Gast, Matthew | 149 | 1 | General |  |  | T | Y |  |  | General |  | D |  |  | 14 | Calling the 802.11 authentication protocol the "authentication service" is almost as funny as calling WEP "data confidentiality." It makes readers of the standard choke on their beverages when they read it. | Decrease choking hazard by renaming "authentication service" as the "identity assertion service" or something else less amusing. | DISAGREE (GEN: 2009-09-22 07:24:19Z) Decline. IEEE 802.11 provides an authentication service, described in 5.4.3.1, which includes several alternatives. The alternatives provide a range between zero authentication (Open System) and a high degree of authentication (Fast BSS Transition). The degree of authentication utilized in a particular wireless network is determined by the network operator. | EDITOR | Approved in Sept 2009 | Final | While the Ad-Hoc chair is sympathetic, renaming the protocol may cause more "choking". More discussion in TGmb will be needed. Proposed Resolution: Decline. IEEE 802.11 provides an authentication service, described in 5.4.3.1, which includes several alternatives. The alternatives provide a range between zero authentication (Open System) and a high degree of authentication (Fast BSS Transition). The degree of authentication utilized in a particular wireless network is determined by the network operator. | N | EDITOR2: 2009-10-06 12:22:23Z |  | 2009-10-15 14:15 | EDITOR2
1115 | Gast, Matthew | 149 | 1 | General |  |  | T | Y |  |  | General |  | P |  |  | 12 | Make cipher suite extensible. | Adopt 11-09/0601r0 or a similar proposal. | AGREE IN PRINCIPLE (SECURITY: 2009-09-22 23:53:32Z) - Make the changes given in document 11-09/601r2 | EDITOR | Approved in Sept 2009 | Resolved |  | M | EDITOR: 2009-11-24 14:28:12Z Note conflict with change to 5.4.3.5 and .11w. Resolved by making no change to 5.4.3.5. Note conflict with CID 98, which replaced "TKIP or CCMP" with "CCMP". Because the definition of Enhanced data cryptographic mechanisms includes TKIP, the changes effectively reverse the intent of CID98. Multiple editorial notes added to this effect to flag conflicts. Conflict with .11w in 7.1.3.1.8. Corrected grammar in 8.5.1.0a. |  | 2009-12-01 23:22 | EDITOR
1116 | Gast, Matthew | 149 | 1 | General |  |  | E | N |  |  | General |  | D |  |  | 6 | It seems kind of silly to have the DSSS and HR/DSSS clauses separated, or the OFDM and ERP clauses separated, and the MLME/PLME clauses are not widely needed by implementers. | Reorder clauses as 1-2-3-4-5-7-9-8-11-11A-14-16-15-18-17-19-6-12-10-13. | DISAGREE (EDITOR: 2009-07-27 08:03:19Z) - Clauses and annexes will be renumbered towards the end of working group ballot following the scheme: Clauses: 1-2-3-3A-4-5-6-10-12-13-7-9-11-8-11A-14-16-15-18-17-19 Annexes: starting with Bibliography, then all normative Annexes, then all informative. Because a resolution cannot promise future action, this has to be marked as a disagree. | EDITOR | Approved in Sept 2009 | Big Ed Issue |  | N | EDITOR: 2009-07-27 08:04:16Z |  | 2009-09-21 22:24 | EDITOR
1117 | Gast, Matthew | 149 | 1 | N.5 | 1523 | 20 | T | N | 1523.2 | 20 | N.5 |  | P |  |  | 40 | "Moving data consists of moving encapsulated MSDUs among the APs (including returning MSDUs to the source AP for MU-to-MU communications) and between the APs and the portal(s)." By definition, "encapsulated" (3.49) refers only to encrypted frames, which should be decrypted at the logical AP interface. | Two options: (1) change the definition of "encapsulate" in 3.49 so that it does not require cryptography, or (2) change the usage of "encapsulate" in this clause to some other word. | AGREE IN PRINCIPLE (MAC: 2009-10-23 16:27:15Z) - Remove the word "encapsulate" from the cited text. | EDITOR | Approved in Nov 2009 | Resolved |  | I | EDITOR2: 2009-12-01 02:38:31Z |  | 2009-12-01 02:39 | EDITOR
1118 | Gast, Matthew | 149 | 1 | Participants | vi | 21 | E | N |  | 21 | Participants |  | P |  |  | 6 | The chair prefers that his middle initial be used. He does, however, express gratitude that the editor knows that it has two "t"s, which seems to be a remarkably difficult problem for many people. | Change "Matthew Gast" to "Matthew S. Gast" | AGREE IN PRINCIPLE (EDITOR: 2009-06-30 12:26:01Z) - And also note that somebody has taken the P out of Adrian P. Stephens. Insert S. and P. as appropriate. | EDITOR | Approved in Sept 2009 |  |  | I | EDITOR: 2009-06-30 12:23:40Z |  | 2009-09-21 22:24 | EDITOR
1119 | Gong, Michelle | 149 | 1 | 11.1.2.1 | 579 | 63-64 | T | N | 579 |  | 11.1.2.1 |  | P |  |  | 48 | It states "Time zero is defined to be a TBTT with the Beacon frame being a DTIM and transmitted at the beginning of a CFP." It's unclear in the draft how Time Zero is used. In addition, if only EDCA is used, "transmitted at the beginning of a CFP." is not necessary because there will not be a CFP. | Please clarify how Time Zero is used. Please separate the defintion of Time Zero for EDCA and HCCA. | AGREE IN PRINCIPLE (ARCHITECTURE: 2009-11-19 17:48:21Z)in reply to the commenter: Accept in Principle "TimeZero is defined to be a TBTT" is a non-mathematical way of saying that TSF times that satisfy (tsf-time modulo dot11BeadonPeriod) = 0 are TBTTs. Delete "And transmitted at the beginning of the CFP". | EDITOR | Approved in Nov 2009 | Resolved | MAH PROPOSAL: Need proposal. Maybe, something like: "Beacon, DTIM and CFP timing shall be referenced to the TSF from the assumption that the time when the TSF equalled zero was a TBTT with …" | I | EDITOR: 2009-11-30 13:29:52Z |  | 2009-11-30 13:30 | EDITOR
1120 | Gong, Michelle | 149 | 1 | 11.1.2.2 | 580 | 33 | T | N | 580.33 | 33 | 11.1.2.2 |  | D |  |  | 48 | "Time zero is defined to be a TBTT." It's not clear from the draft how Time Zero is used and why such a definition is necessary. | Please clarify how Time Zero is used. | DISAGREE (ARCHITECTURE: 2009-11-19 17:51:32Z) : in reply to the commenter:Disagree "TimeZero is defined to be a TBTT" is a non-mathematical way of saying that TSF times that satisfy (tsf-time modulo dot11BeadonPeriod) = 0 are TBTTs | EDITOR | Approved in Nov 2009 | Resolved | MAH PROPOSAL: See CID 1119 | N | Nothing to do |  | 2009-11-24 14:20 | EDITOR
1121 | Gong, Michelle | 149 | 1 | 11.1.2.2 | 580 | 45 | T | N | 580.45 | 45 | 11.1.2.2 |  | P |  |  | 7 | It's not clear what an "ATIM backoff timer" is. Presumably, it is a timer for sending ATIM management frames. If a STA does not have an ATIM frame, it shouldn't start decrementing a backoff timer. | Please clearly state that if a STA has a buffered ATIM frame, it shall start decrementing the backoff timer for the ATIM frame. | AGREE IN PRINCIPLE (EDITOR: 2009-08-06 14:14:15Z) - Add " if the STA has a buffered ATIM frame" at the end of the cited phrase. Add a note below bullet d) thus: NOTE—The buffered ATIM frame might be left over from a failed channel access attempt during an earlier ATIM window, or it may be a new ATIM generated by the operation of the protocol in 11.2.2.1 (Basic approach). | EDITOR | Approved in Sept 2009 |  | MAH PROPOSAL: Could change to "At which the backoff timer for any needed ATIMs shall begin decrementing." But, we need this to follow (e) also, then, and perhaps something about the ATIM Window closing. Probably best to just delete references to ATIM here, and let 11.2 cover it. | I | EDITOR: 2009-08-06 14:15:22Z |  | 2009-09-21 22:25 | EDITOR
1122 | Gong, Michelle | 149 | 1 | 11.1.2.3 | 580 | 64-65 | T | N | 580 |  | 11.1.2.3 |  | P |  |  | 34 | "STAs in an infrastructure network shall only use other information in received Beacon frames, if the BSSID field is equal to the MAC address currently in use by the STA contained in the AP of the BSS." What is "other information"? | Please replace "other information" with "information that is not the CF Parameter Set". Or, move this paragraph to the end of the previous paragraph. | AGREE IN PRINCIPLE (ARCHITECTURE: 2009-07-16 06:10:55Z) Need separate paragraph to keep straight from IBSS in the third paragraph. Accept changing "other information" to "information that is not the CF Parameter Set" and do the same in the third paragraph. | EDITOR | Approved in Nov 2009 | Resolved | MAH PROPOSAL: Need separate paragraph to keep straight from IBSS in the third paragraph. Accept changing "other information" to "information that is not the CF Parameter Set" and do the same in the third paragraph. | I | EDITOR: 2009-11-30 13:34:57Z Also added the word "element". |  | 2009-11-30 13:36 | EDITOR
1123 | Gong, Michelle | 149 | 1 | 11.1.3 | 582 | 36 | T | N | 582.36 | 36 | 11.1.3 |  | P |  |  | 54 | Because the value of dot11StationID can be changed, it better to use "the STA's default dot11StationID." | Replace "the STA's dot11StationID." with "the STA's default dot11StationID." | AGREE IN PRINCIPLE (ARCHITECTURE: 2009-11-18 19:59:54Z) - MIB variable is noted as changes take effect with the next MLME-START.request change. This was done in conjuction with CID 1005 | EDITOR | Approved in Nov 2009 | Resolved | ARCHITECTURE: 2009-11-13 23:03:25Z - Proposed Resolution: "Disagree. The infra-BSS is started with the current value, not the default value. (The default value doesn't necessarily actually even exist.) The next sentence covers the change situation." ARCHITECTURE: - MAH PROPOSAL: Decline. Controversial? The infra-BSS is started with the current value, not the default value. (The default value doesn't necessarily actually even exist.) The next sentence covers the change situation. | N | EDITOR: 2009-11-30 13:41:26Z- The resolution contains no editing instructions. |  | 2009-11-30 13:42 | EDITOR
1124 | Gong, Michelle | 149 | 1 | 11.1.3.5 | 585 | 28 | T | N | 585.28 | 28 | 11.1.3.5 |  | A |  |  | 34 | Both Supported Rate Information and Extended Supported Information can be used in this case. | Insert "Supported Rate Information and" before "Extended Supported Rate Information" | AGREE (ARCHITECTURE: 2009-07-16 06:13:01Z) | EDITOR | Approved in Nov 2009 | Resolved | MAH PROPOSAL: Accept. | I | EDITOR: 2009-11-30 13:49:18Z Slight rewording |  | 2009-11-30 13:50 | EDITOR
1125 | Gong, Michelle | 149 | 1 | 11.2.1.1 | 588 | 7 | E | N | 588.07 | 7 | 11.2.1.1 |  | D |  |  | 6 | In "it shall perform CCA", "it" is redundant. | Delete "it" | DISAGREE (EDITOR: 2009-07-03 13:22:26Z) The commenter is incorrect. The text she cites is part of "in order to transmit shall perform CCA until". The "it" at the end of "transmit" is not redundant. | EDITOR | Approved in Sept 2009 |  |  | N | EDITOR: 2009-07-03 13:23:14Z |  | 2009-09-21 22:24 | EDITOR
1126 | Gong, Michelle | 149 | 1 | 11.2.1.4 | 589 | 36-38 | T | N | 589 |  | 11.2.1.4 |  | D |  |  | 27 | This statement does not clearly specify any normative behavior: "An unscheduled SP ends after the AP has attempted to transmit at least one MSDU or MMPDU associated with a delivery-enabled AC and destined for the non-AP STA, but no more than the number indicated in the Max SP Length field if the field has a nonzero value." Furthermore, it's not clear how a STA would know when an unscheduled SP ends if there are multiple buffered MSDUs transmitted during the SP. | Please clarify whether there is any normative behavior at the STA and how a STA would know the SP has ended when multiple MSDUs are transmitted | DISAGREE (MAC: 2009-09-25 03:16:30Z) - The end of the SP is signaled by the EOSP bit, and the More Data bit signals when the AP has more data for a particular AC. The cited statement is an informative description of how the STA interprets these bits. | EDITOR | Approved in Sept 2009 | Final |  | N | EDITOR2: 2009-10-06 12:31:50Z |  | 2009-10-15 14:15 | EDITOR2
1127 | Gong, Michelle | 149 | 1 | 11.2.1.4 | 590 | 18-19 | T | N | 590.18 |  | 11.2.1.4 |  | P |  |  | 31 | "The AP may modify the service start time by indicating so in the Schedule element in ADDTS Response frame and in Schedule frames." In this case, does the AP accept the request or reject the request? What is the status code in the ADDTS Response frame? | Please describe in more detail wrt how the response frame is formed | AGREE IN PRINCIPLE (MAC: 2009-09-30 14:24:00Z) - "The AP may modify the service start time by indicating so in the Schedule element in successful ADDTS Response frame and in Schedule frames." | EDITOR | Approved in Nov 2009 | Resolved | MAC: 2009-07-16 15:46:45Z - On the first question, the ADDTS would need to be an accept for the ADDTS Response to make sense. On the second question, if a TS is created, the status code is a success. The TS-related codes in table 7-23 are all related to TS setup failures. | M | EDITOR: 2009-11-30 13:55:47Z Merged with the resolution for CID 1486, resulting in : "The AP may modify the service start time by indicating so in the Schedule element in a successful(#1127)(#1486) ADDTS Response frame (which is sent in response to an ADDTS Request frame)(#1486) and in Schedule frames (which are sent at other times)(#1486)." |  | 2009-11-30 13:56 | EDITOR
1128 | Gong, Michelle | 149 | 1 | 11.2.1.5 | 590 | 57-60 | T | N | 590 |  | 11.2.1.5 |  | A |  |  | 27 | "MSDUs, or management frames destined for PS STAs, shall be temporarily buffered in the AP. MSDUs, or management frames, destined for PS STAs using APSD shall be temporarily buffered in the APSD-capable AP." The second statement is exactly a subset of the first statement. | Delete "MSDUs, or management frames, destined for PS STAs using APSD shall be temporarily buffered in the APSD-capable AP." | AGREE (MAC: 2009-09-25 03:16:43Z) | EDITOR | Approved in Sept 2009 | Final |  | I | EDITOR2: 2009-10-13 03:10:15Z |  | 2009-10-15 14:15 | EDITOR2
1129 | Gong, Michelle | 149 | 1 | 11.2.1.5 | 591 | 4-8 | T | N | 591 |  | 11.2.1.5 |  | D |  |  | 27 | "At every beacon interval, the APSD-capable AP shall assemble the partial virtual bitmap containing the buffer status of nondelivery-enabled ACs (if there exists at least one nondeliveryenabled AC) per destination for non-AP STAs in PS mode and shall send this out in the TIM field of the Beacon frame. When all ACs are delivery-enabled, the APSD-capable AP shall assemble the partial virtual bitmap containing the buffer status for all ACs per destination for non-AP STAs." More detail should be provided regarding how partial virtual bitmap is assembled because the statement quoted here show that the partial virtual bitmap is assembled differently in different situations. Is providing a reference on Annex L sufficient? | Please describe in more detail how a partial virtual bitmap is assembled in Annex L. Or, if Annex L provides sufficient information, refer to Annex L somewhere in this section. | DISAGREE (MAC: 2009-09-25 03:16:54Z) - Assembly of the partial virtual bitmap is explained in normative text in 7.3.2.6. Annex L is informative, and therefore, not appropriate. | EDITOR | Approved in Sept 2009 | Final |  | N | EDITOR2: 2009-10-06 12:32:00Z |  | 2009-10-15 14:15 | EDITOR2
1130 | Gong, Michelle | 149 | 1 | 11.2.2.1 | 595 | 33-42 | E | N | 595 |  | 11.2.2.1 |  | A |  |  | 6 | This paragraph is exactly the duplicate of the second paragraph in this section. | Delete this paragraph | AGREE (EDITOR: 2009-07-03 13:25:12Z) | EDITOR | Approved in Sept 2009 |  |  | I | EDITOR: 2009-07-03 13:25:15Z |  | 2009-09-21 22:24 | EDITOR
1131 | Gong, Michelle | 149 | 1 | 11.2.2.1 | 596 | 59-65 | T | N | 596 |  | 11.2.2.1 |  | P |  |  | 57 | Estimating the power management state of other STAs through transmitting and lossing packets can interfere with many rate adaptation algorithms, which rely on packet losses as an indication of bad channel. | Please define additional rules so that the notification of PS mode transition is more reliable. | AGREE IN PRINCIPLE (MAC: 2009-11-13 20:03:58Z) - Make the changes shown in submission 11-09-1089-02-000m-lb149-comment-resolution-cid-1131.doc, which improve the reliability of the communication of PS states in IBSS, while preserving legacy compatibility. | EDITOR | Approved in Nov 2009 | Resolved | MAC: 2009-11-13 20:04:17Z - This document needs further discussion. Scheduled for discussion Tuesday PM1 at 7/2009 plenary session. MAC: 2009-07-14 21:32:15Z - A submission is required to resolve this comment and is targeted for 9/2009 interim session. | M | EDITOR2: 2009-12-01 03:43:16Z - two uses of "broadcast" changed to "group addressed" per CID #1359 in 11.2.2.4(l). MIB variable name left unchanged, even though it contained "Broadcast". Also changed DEFVAL statement to use curly braces as required by ASN.1 syntax. Ditto for object definition line. |  | 2009-12-04 10:45 | EDITOR
1132 | Gong, Michelle | 149 | 1 | 11.2.2.4 | 597 | 54-55 | T | N | 597 |  | 11.2.2.4 |  | A |  |  | 7 | This sentence is redundant. | Delete it. | AGREE (EDITOR: 2009-08-07 06:29:46Z) - Note, the sentence is redundant re the last sentence of 11.2.2.1. | EDITOR | Approved in Sept 2009 |  | Not sure why this is redundant. | I | EDITOR: 2009-08-07 06:29:53Z |  | 2009-09-21 22:25 | EDITOR
1133 | Gong, Michelle | 149 | 1 | 11.3.2.5 | 605 | 19 | E | N | 605.19 | 19 | 11.3.2.6 |  | P |  |  | 6 | Remove "Non-AP" from the section title to make it more uniform wrt the rest of the section titles | Delete "Non-AP" from the section title | AGREE IN PRINCIPLE (EDITOR: 2009-07-03 13:55:14Z) Aggree that there is inconsistency in the use of this term. Resolve the inconsistency by adding "non-AP" to the headings and in the first sentence of subclauses of 11.3.2 as appropriate (i.e. where the rules are clearly specified for a non-AP STA). | EDITOR | Approved in Sept 2009 |  |  | I | EDITOR: 2009-07-03 14:00:09Z |  | 2009-09-21 22:24 | EDITOR
1134 | Gong, Michelle | 149 | 1 | 11.4.1 | 606 | 39-40 | T | N | 606 |  | 11.4.1 |  | P |  |  | 7 | what is the "corresponding QoS Action frame"? State it explicitly. | Replace "the corresponding QoS Action frame" with "ADDTS Rquest frame and/or ADDTS Response frame" | AGREE IN PRINCIPLE (EDITOR: 2009-08-07 14:12:01Z) - Replace cited sentence with: "... are transported on the air by the ADDTS Request frame and the ADDTS Response frame, and across the MLME SAP ...". | EDITOR | Approved in Sept 2009 |  |  | I | EDITOR: 2009-08-07 08:26:37Z |  | 2009-09-21 22:25 | EDITOR
1135 | Gong, Michelle | 149 | 1 | 11.4.2 | 607 | 16 | T | N | 607.16 | 16 | 11.4.2 |  | P |  |  | 7 | This sentence doesn't read well. | Replace "where certain" with "which" | AGREE IN PRINCIPLE (EDITOR: 2009-08-07 08:27:48Z) - Replace cited sentence with: "However, K.3.2 (TSPEC construction) describes parameter choice." | EDITOR | Approved in Sept 2009 |  |  | I | EDITOR: 2009-08-07 08:27:51Z |  | 2009-09-21 22:25 | EDITOR
1136 | Gong, Michelle | 149 | 1 | 11.4.4 | 609 | 1-26 | T | N | 609.01 |  | 11.4.4 |  | A |  |  | 7 | There is no "ADDTS QoS Action Request" frame. | Replace "ADDTS QoS Action Request" with "ADDTS Request". Replace "ADDTS QoS Action Response" with "ADDTS Response" | AGREE (EDITOR: 2009-08-07 08:46:31Z) | EDITOR | Approved in Sept 2009 |  |  | I | EDITOR: 2009-08-07 08:46:36Z |  | 2009-09-21 22:25 | EDITOR
1137 | Hamilton, Mark | 149 | 1 | Introduction | iv | 15 | T | Y |  | 15 | Introduction |  | U |  |  | 7 | The TGmb draft should not proceed to Sponsor Ballot until more Amendments are included, especially 802.11n. | Wait until 802.11n (and 802.11w?) are ratified and include them into this draft before Sponsor Ballot. | UNRESOLVABLE (EDITOR: 2009-08-06 08:18:49Z) - Please see resolution of CID 1109. | EDITOR | Approved in Sept 2009 | Proposed | All amendments as they are published are expected to be included in the revision. 11w first, then 11n; as 11n is dependent on 11w. Amendments that are complete when TGmb is ready to go to Sponsor Ballot may have to be rewritten to be amendments of the new revision. The WG is monitoring the timelines. | N |  |  | 2009-09-21 22:25 | EDITOR
1138 | Hamilton, Mark | 149 | 1 | 1.2 | 1 | 64 | T | Y | 1.64 | 64 | 1.2 |  | P |  |  | 7 | The term "ad hoc" used to describe an IBSS is only a vernacular. So, stop using it, except as the hint provided in Clause 3, 5.2.1, and N.2. | Replace "ad hoc" with "independent" in 1.2, 2nd paragraph, 1st bullet. Replace "ad hoc" with "IBSS" in 5.2.3.1(d). Delete the 2nd sentence in 5.6. Delete "ad hoc" in 11.2.2.1, 2nd sentence. Replace "ad hoc network" with "IBSS" in 14.4.2.2. | AGREE IN PRINCIPLE (EDITOR: 2009-08-06 11:12:54Z) As proposed by commenter, except the last change, instead delete "or ad hoc network" at cited location. | EDITOR | Approved in Sept 2009 | Proposed | Agree | I | EDITOR: 2009-08-06 11:14:17Z |  | 2009-09-21 22:25 | EDITOR
1139 | Hamilton, Mark | 149 | 1 | 11.2.2.1 | 595 | 44 | E | N | 595.44 | 44 | 11.2.2.1 |  | A |  |  | 6 | This paragraph (2nd in 11.2.2.1) is a duplicate of the previous paragraph. | Delete 2nd paragraph of 11.2.2.1. | AGREE (EDITOR: 2009-07-03 13:25:50Z) | EDITOR | Approved in Sept 2009 |  |  | N | EDITOR: 2009-07-03 13:25:54Z- Implemented for CID 1130 |  | 2009-09-21 22:24 | EDITOR
1140 | Hamilton, Mark | 149 | 1 | 8.4.1.1.3 | 286 | 61 | T | Y | 286.61 | 61 | 8.4.1.1.3 |  | A |  |  | 10 | 2nd sentence, "In an ESS, there is one GTKSA, …" is confusing. There is one GTKSA per BSS, in infrastructure mode. | Replace "In an ESS" with "In an infrastructure BSS". | AGREE (SECURITY: 2009-07-14 21:51:56Z) | EDITOR | Approved in Sept 2009 | Resolved | SECURITY: 2009-07-14 01:42:04Z Propose Accept. | I | EDITOR2: 2009-10-12 21:16:54Z |  | 2009-10-15 14:15 | EDITOR2
1141 | Hamilton, Mark | 149 | 1 | 10.1 | 425 | 25 | T | Y | 425.25 | 25 | 10.1 |  | A |  |  | 34 | The phrase "such as the interfaces between MAC and MLME and between PLCP and PLME, represented as double arrows within Figure 10-1 (GET and SET operations" is confusing, since the double-arrows in 10-1 are between the LMEs and the SME. | Replace "between MAC and MLME and between PLCP and PLME" with "between MLME, PLME and SME" | AGREE (ARCHITECTURE: 2009-07-16 06:13:44Z) | EDITOR | Approved in Nov 2009 | Resolved | MAH PROPOSAL: Accept. | M | The commenter and resolution missed the point. The cited sentence is talking about interactions not represented by a SAP. As such it called out the right interacting pairs, but was wrong to call out the double arrows which relate to different interactions. Added Editor's Note:The resolution of CID 1141 was incorrect. This comment is talking about interactions not represented by a SAP. As such it called out the right interacting pairs, but was wrong to call out the double arrows which relate to different interactions. The interactions between the MLME, PLME and SME take place through well-defined SAPs, contrary to the statement below (as modified by CID 1141). |  | 2009-12-03 12:50 | EDITOR
1142 | Hamilton, Mark | 149 | 1 | 2 | 3 | 12 | T | N | 3.12 | 12 | 2 |  | A |  |  | 19 | Do we need references to both revesions FIPS PUB 180? | If possible, delete reference to FIPS PUB 180-1-1995 | AGREE (GEN: 2009-09-22 22:26:17Z) Accept. Delete normative reference to FIPS PUB 180-1. Move footnote 2 to FIPS PUB 180-2. In 8.5.2 b)1)ii) change 180-1-1995 to 180-2-2002. | EDITOR | Approved in Sept 2009 | Final | Agree | I | EDITOR2: 2009-10-06 13:19:38Z |  | 2009-10-15 14:15 | EDITOR2
1143 | Hamilton, Mark | 149 | 1 | 3.28 | 8 | 65 | E | N | 8.65 | 65 | 3.28 |  | A |  |  | 6 | Footnotes 13 and 25 seem redundant with footnote 10 on page 6. | Delete footnotes 13 and 25. | AGREE (EDITOR: 2009-07-01 11:47:55Z) | EDITOR | Approved in Sept 2009 |  |  | I | EDITOR: 2009-07-01 11:52:01Z Boy, I enjoyed paging through 200 pages to find footnote 25. |  | 2009-09-21 22:24 | EDITOR
1144 | Hamilton, Mark | 149 | 1 | 7.4.8.3 | 244 | 40 | E | N | 244.4 | 40 | 7.4.8.3 |  | A |  |  | 6 | 1st sentence of subclause doesn't read well. | Replace first sentence with, "The FT Confirm frame in an RSN is confirmation to the target AP of receipt of the ANonce and indicates the liveness of the PTKSA. | AGREE (EDITOR: 2009-07-02 10:59:43Z) | EDITOR | Approved in Sept 2009 |  |  | I | EDITOR: 2009-07-02 10:59:46Z |  | 2009-09-21 22:24 | EDITOR
1145 | Hamilton, Mark | 149 | 1 | 11.10.14 | 657 | 5 | T | Y | 657.05 | 5 | 11.10.14 |  | A |  |  | 26 | In 2nd paragraph, 2nd sentence, reference to "BSS Load value" is ambiguous. Should be reference to AAC field of BSS Load element(?) | Replace "the current BSS Load value" with "the Available Admission Capacity field value of the BSS Load element". | AGREE (MAC: 2009-08-07 00:33:01Z) | EDITOR | Approved in Sept 2009 | Final |  | I | EDITOR2: 2009-10-13 22:07:49Z |  | 2009-11-19 13:30 | EDITOR
1146 | Hamilton, Mark | 149 | 1 | 11.2.1.4 | 589 | 34 | T | Y | 589.34 | 34 | 11.2.1.4 |  | A |  |  | 27 | The phrase "frame associated with … AC" is confusing. For example, does it include Management frames transmitted using AC_VO? | Change "associated with" to "using" in both occurances in this paragraph, and both occurances in the 10th paragraph (pg 590, line 32), and both occurances in 11.2.1.5(d) that are "associated with … AC(s)", and four occurances in 11.2.1.5(h). Also change "belonging to" to "using" in 11.2.1.5(d), 11.2.1.5(g) and 11.2.1.9(b). Also change "belong to" to "use" in 11.2.1.5(g), and both occurances in 11.2.1.9(d). | AGREE (MAC: 2009-09-25 03:28:30Z) | EDITOR | Approved in Sept 2009 | Final |  | I | EDITOR2: 2009-10-13 03:08:22Z |  | 2009-10-15 14:15 | EDITOR2
1147 | Hamilton, Mark | 149 | 1 | 6.2.3 | 68 | 1 | T | Y | 68.01 | 1 | 6.2.3 |  | P |  |  | 30 | 802.2 describes the expected interface provided to LLC by the MAC sublayer, and it has an MA-UNITDATA-STATUS.indication primitive and no MA-UNITEDATA.confirm primitive.. Also, X.210 does not support the concept of a ".confirm" service primitive for a connectionless data service. The MA-UNITDATA-STATUS.indication primitive change to MA-UNITDATA.confirm seemed like a good idea at the time (TGma), but it was actually in error. This error has led to confusion that the MA-UNITDATA primitive set provides what amounts to a guaranteed delivery service, which is not the case, nor the intent. MA-UNITDATA is not a confirmed facility. In fact, the description of the .confirm does not describe waiting for successful transmission (and ACK or other response) or transmission exhaustion with failure, as the name would imply. | Revert MA-UNITDATA.confirm to MA-UNITDATA-STATUS.indication, consistent with 802.2, X.210, and similar to 802.11-1999 | AGREE IN PRINCIPLE (MAC: 2009-11-13 19:39:12Z) - Change any occurances of MA-UNITDATA.confirm to MA-UNITDATA-STATUS.indication. | EDITOR | Approved in Nov 2009 | Resolved | Adopt proposed change from 11-09/1109r1. | I | EDITOR: 2009-11-26 13:57:06Z |  | 2009-11-26 13:57 | EDITOR
1148 | Hamilton, Mark | 149 | 1 | 9.9.3.1 | 408 | 33 | T | Y | 408.33 | 33 | 9.9.3.1 |  | P | Mark Hamilton |  | 43 | Section 9.9.3.1 says, "A non-AP STA may support admission control procedures in 9.9.3.1.2 to send frames in the AC where admission control is mandated; but, if it does not support that procedure, it shall use EDCA parameters of a lower priority AC, as indicated in Table 9-1, that does not require admission control" and also "If a STA desires to send data without admission control using an AC that mandates admission control, the STA shall use EDCA parameters that correspond to a lower priority and do not require admission control." Nothing in this section discusses the setting of the TID(UP) field in the QoS control when this is done. | Clarify that the use of a EDCA parameters for a lower priority (non admission mandatory) AC does not require modification of the QoS control field. | AGREE IN PRINCIPLE (MAC: 2009-11-19 16:26:57Z) - Incorporate the changes from 11-09/1063r1 and replace the 2 paragraphs starting at 408.33: "A non-AP STA may support admission control procedures in 9.9.3.1.2 (Procedure at non-AP STAs) to send frames in the AC where admission control is mandated; but, if it does not support that procedure and dot11RejectUnadmittedTraffic is false or not present, it shall use EDCA parameters of a lower priority AC, as indicated in Table 9-1 (UP-to-AC mappings), that does not require admission control. When a STA uses a lower priority AC for this purpose, the lower priority AC affects only the EDCA parameters used for channel access, i.e., it has no effect on the contents of the transmitted frame. APs shall support admission control procedures, at least to the minimal extent of advertising that admission is not mandatory on its ACs. "The AP uses the ACM (admission control mandatory) subfields advertised in the EDCA Parameter Set element to indicate whether admission control is required for each of the ACs. While the CWmin, CWmax, AIFS, TXOP limit parameters may be adjusted over time by the AP, the ACM bit shall be static for the duration of the lifetime of the BSS. An ADDTS Request frame shall be transmitted by a non-AP STA to the HC in order to request admission of traffic in any direction (i.e., uplink, downlink, direct, or bidirectional) employing an AC that requires admission control. The ADDTS Request frame shall contain the UP associated with the traffic and shall indicate EDCA as the access policy. The AP shall associate the received UP of the ADDTS Request frame with the appropriate AC per the UP-to-AC mappings described in 9.1.3.1 (HCF contention-based channel access (EDCA)). The non-AP STA may transmit unadmitted traffic for the ACs for which the AP does not require admission control. If a STA desires to send data without admission control using an AC that mandates admission control, the STA shall use EDCA parameters that correspond to a lower priority and do not require admission control unless dot11RejectUnadmittedTraffic is true. When a STA uses a lower priority AC for this purpose, the lower priority AC affects only the EDCA parameters used for channel access, i.e., it has no effect on the contents of the transmitted frame. All ACs with priority higher than that of an AC with an ACM flag equal to 1 should have the ACM flag set to 1." | EDITOR | Approved in Nov 2009 | Resolved | MAC: 2009-07-14 22:30:46Z - See also CIDs 1685 & 1686. In this case, the commenter interprets the instruction to modify queue parameters, but not change the TID/parameters or requeue. | I | EDITOR: 2009-11-27 14:29:01Z See also notes for 1685. |  | 2009-11-27 14:33 | EDITOR
1149 | Hamilton, Mark | 149 | 1 | 7.1.3.7 | 82 | 10 | E | N | 82.1 | 10 | 7.1.3.7 |  | P |  |  | 6 | Lack of punctuation makes sentence confusing. | Replace "results" with "results," (add comma). | AGREE IN PRINCIPLE (EDITOR: 2009-07-01 14:50:35Z) Too many commas. Enclose "in the absence of transmission errors" in parentheses. | EDITOR | Approved in Sept 2009 |  |  | I | EDITOR: 2009-07-01 14:51:10Z |  | 2009-09-21 22:24 | EDITOR
1150 | Hamilton, Mark | 149 | 1 | 7.3.2.27 | 183 | 58 | E | N | 183.58 | 58 | 7.3.2.27 |  | P |  |  | 6 | The Capability Information Field bits are now fully allocated, we don't need the anticipatory language anymore. | Replace "when these bits are fully allocated" with "since the CIF bits are fully allocated" | AGREE IN PRINCIPLE (EDITOR: 2009-07-02 06:38:54Z) Replace ", intended to augment the Capability Information field (CIF) when these bits are fully allocated." with " that augment the Capability Information field (CIF)" | EDITOR | Approved in Sept 2009 |  |  | I | EDITOR: 2009-07-02 06:39:58Z |  | 2009-09-21 22:24 | EDITOR
1151 | Hamilton, Mark | 149 | 1 | 7.3.1.11 | 113 | 28 | T | Y | 113.28 | 28 | 7.3.1.11 |  | P |  |  | 32 | Action Category value 17 (0x11) is being used by WFA for WMM signaling. To prevent a usage collision in the future, this value should be explicitly listed as Reserved for this purpose in Table 7-24. | Add a row to Table 7-24, showing Category value with code 17 as "Reserved for Wi-Fi Alliance use", changing the existing "Reserved" row to appropriately reserve values before and after 17. | AGREE IN PRINCIPLE (ARCHITECTURE: 2009-07-19 02:31:37Z) There is no need to mark the field as reserved for use by another body. This is an ANA issue. ANA assignments are handled at the direction of the TG's technical editor, and the editor is working with the ANA representative to handle this. No text change. | EDITOR | Approved in Nov 2009 | Resolved | MAH PROPOSAL: Discussion needed? 7/13 Ad hoc. Counter: There is no need to mark the field as reserved for use by another body. This is an ANA issue. ANA assignments are handled at the direction of the TG's technical editor, and a motion will be raised on Thursday. | M | EDITOR: 2009-11-26 15:02:20Z The Editor has already obtained allocation of this number to (Reserved (Used by WFA)), and it is shown as such in this table. |  | 2009-11-26 15:04 | EDITOR
1152 | Hamilton, Mark | 149 | 1 | 11.3.0a | 598 | 54 | T | Y | 598.54 | 54 | 11.3.0a |  | P | Jon Rosdahl | 11-09/705 | 41 | With the addition of RSNA capability, the term "authentication" as it applies to states like the ones in 11.3.0a, has taken on multiple meanings. That's fine, except many people seem to get confused by which authentication is being referred to in different contexts. This could perhaps be alleviated by showing the RSNA authentication process in these state tables, like the simple authentication. | Add the concept of RSNA authentication to the state variables and state machine shown in 11.3.0a. This will need a submission. | AGREE IN PRINCIPLE (GEN: 2009-11-19 05:15:59Z) The Editor is instructed to incorporate into the REVmb draft document 11-09/705r4. (https://mentor.ieee.org/802.11/dcn/09/11-09-0705-04-000m-proposed-corrections-to-11-3-sta-authentication-and-association.doc) | EDITOR | Approved in Nov 2009 | Resolved | SECURITY: 2009-08-25 13:00:28Z - This comment deals with clause 11.3. Comments on clause 11.3 are being handled by the GEN adhoc, so this comment will be transferred to GEN. SECURITY: 2009-07-14 21:52:24Z Dependent on the discussion and revision of document 11-09/705 | N | Implemented for CID 1342 |  | 2009-11-26 11:25 | EDITOR
1153 | Hamilton, Mark | 149 | 1 | 10.3.8.1.1 | 463 | 8 | T | Y | 463.08 | 8 | 10.3.8.1.1 |  | A |  |  | 34 | Disassociation is not only from non-AP STA to AP, as implied by the description. | Delete "that is within an AP." | AGREE (ARCHITECTURE: 2009-07-16 06:14:15Z) | EDITOR | Approved in Nov 2009 | Resolved | MAH PROPOSAL: Accept | I | EDITOR: 2009-11-30 07:47:10Z |  | 2009-11-30 07:47 | EDITOR
1154 | Hamilton, Mark | 149 | 1 | 10.3.8.2.2 | 464 | 23 | T | Y | 464.23 | 23 | 10.3.8.2.2 |  | A |  |  | 34 | How can a DISASSOCIATE request fail for either timeout or refusal? | Delete TIMEOUT and REFUSED as valid values for the ResultCode. | AGREE (ARCHITECTURE: 2009-07-16 06:14:44Z) | EDITOR | Approved in Nov 2009 | Resolved | MAH PROPOSAL: Accept | I | EDITOR: 2009-11-30 07:49:11Z |  | 2009-11-30 07:49 | EDITOR
1155 | Hamilton, Mark | 149 | 1 | 8.3.2.4.0a | 271 | 26 | T | Y | 271.26 | 26 | 8.3.2.4.0a |  | P |  |  | 10 | This behavior for MLME-EAPOL.confirm is not consistent with a connectionless MAC and X.210-based primitive methods. It also does not appear to serve any real purpose in the EAPOL-Key exchanges since everything uses handshakes. | Delete the sentence describing the MLME-EAPOL.confirm primitive in this subclause, and delete 10.3.20.2. | AGREE IN PRINCIPLE (SECURITY: 2009-08-14 15:41:50Z) Change the last sentence of the paragraph to: "MLME-EAPOL.confirm primitive indicates to the Supplicant when the EAPOL-Key frame has been transmitted." In clause 10.3.20.1, change "acknowledged" to "transmitted". In clause 10.3.20.2, change "acknowledged by" to "transmitted to". In clause 10.3.20.4, change "acknowledged" to "transmitted".10.3.20.4, change "acknowledged by" to "transmitted to". | EDITOR | Approved in Sept 2009 | Resolved | SECURITY: 2009-07-14 01:28:07Z - Proposed Resolution: Need submission. Discuss with Mark H. | M | EDITOR2: 2009-10-12 21:11:27Z - Changes in clause 10 were made to 10.3.20.2.1, 10.3.20.2.2, and 10.3.20.2.4. |  | 2009-10-15 14:15 | EDITOR2
1156 | Hamilton, Mark | 149 | 1 | 10.3.24.2.2 | 507 | 31 | T | Y | 507.31 | 31 | 10.3.24.2.2 |  | A |  |  | 54 | What does the ResultCode of TRANSMISSION_FAILURE mean? This sounds like it is reporting the lack of a MAC layer ACK to the MLME-ADDTS.request, which is not consistent with a connectionless MAC layer service. Besides, this is better reported as a TIMEOUT error, and only after the timeout has expired, since the sender has no way of knowing if the reciever got the request simply because the ACK was not received (which is why X.210-based service primitives have the style that they do). | Delete TRANSMISSION_FAILURE from the valid ResultCodes | AGREE (ARCHITECTURE: 2009-11-18 20:07:03Z) | EDITOR | Approved in Nov 2009 | Resolved | MAH PROPOSAL: Controversial? | I | EDITOR: 2009-11-30 08:50:19Z |  | 2009-11-30 08:50 | EDITOR
1157 | Hamilton, Mark | 149 | 1 | 10.3.29.2.2 | 538 | 21 | T | Y | 538.21 | 21 | 10.3.29.2.2 |  | P |  |  | 54 | The procedure for Vendor Specific Action frames is not particularly clear, but there does not appear to be any response from the peer entity expected, beyond the MAC layer ACK. So, this should follow the X.210 model for connectionless service, which has no .confirm primitive, perhaps (in which case, delete the .confirm completely). But, at the very least, there is no concept of a TIMEOUT or TRANSMISSION_FAILURE response to the request. | Delete TIMEOUT and TRANSMISSION_FAILURE as valid values for the ResultCode. (Or, delete MLME-VSPECIFIC.confirm completely.) | AGREE IN PRINCIPLE (ARCHITECTURE: 2009-11-18 20:10:17Z) Delete MLME-VSPECIFIC.confirm completely. | EDITOR | Approved in Nov 2009 | Resolved | MAH PROPOSAL: Controversial? | M | EDITOR: 2009-11-30 09:10:25Z Also deleted MLME-PVSPECIFIC.confirm, introduced by .11w. |  | 2009-12-04 17:17 | EDITOR
1158 | Hamilton, Mark | 149 | 1 | 10.3.30.2.2 | 541 | 17 | T | Y | 541.17 | 17 | 10.3.30.2.2 |  | P |  |  | 54 | Since there is no immediate response from the peer entity to a Neighbor Report Request (the Response is handled by a completely different set of primitives), there can be no useful concept of TIMEOUT or TRANSMISSION_FAILURE in a .confirm primitive. The .confirm primitive itself is probably not correct under the X.210 model, and could perhaps just be deleted. | Delete TIMEOUT and TRANSMISSION_FAILURE as valid values for the ResultCode. (Or, delete MLME-NEIGHBORREPREQ.confirm completely.) | AGREE IN PRINCIPLE (ARCHITECTURE: 2009-11-18 20:12:23Z) delete the Transmission_Failure result code. | EDITOR | Approved in Nov 2009 | Resolved | MAH PROPOSAL: Controversial? | I | EDITOR: 2009-11-30 09:18:46Z |  | 2009-11-30 09:22 | EDITOR
1159 | Hamilton, Mark | 149 | 1 | 10.3.31.2.2 | 544 | 17 | T | Y | 544.17 | 17 | 10.3.31.2.2 |  | P |  |  | 54 | There is no response from the peer entity to a Neighbor Report Request (beyond the MAC layer ACK). So, this should follow the X.210 model for connectionless service, which has no .confirm primitive, perhaps (in which case, delete the .confirm completely). But, at the very least, there is no useful concept of a TRANSMISSION_FAILURE response to the request. | Delete TRANSMISSION_FAILURE as valid values for the ResultCode. (Or, delete MLME-NEIGHBORREPRESP.confirm completely.) | AGREE IN PRINCIPLE (ARCHITECTURE: 2009-11-18 20:14:27Z) delete MLME-NEIGHBORREPRESP.confirm completely | EDITOR | Approved in Nov 2009 | Resolved | MAH PROPOSAL: Controversial? | I | EDITOR: 2009-11-30 12:08:57Z |  | 2009-11-30 12:09 | EDITOR
1160 | Hamilton, Mark | 149 | 1 | 10.3.32.2.2 | 547 | 28 | T | Y | 547.28 | 28 | 10.3.32.2.2 |  | P |  |  | 54 | What does the ResultCode of TRANSMISSION_FAILURE mean? This sounds like it is reporting the lack of a MAC layer ACK at some point in the exchange, which is not consistent with a connectionless MAC layer service. Besides, this is better reported as a TIMEOUT error, and only after a timeout has expired, since the sender has no way of knowing if the reciever got the request simply because the ACK was not received (which is why X.210-based service primitives have the style that they do). | Delete TRANSMISSION_FAILURE from the valid ResultCodes. Consider adding a TIMEOUT ResultCode if the Link Measurement Response is not received within some described timeout (add this concept to 11.10.10). | AGREE IN PRINCIPLE (ARCHITECTURE: 2009-11-18 20:17:27Z) Delete TRANSMISSION_FAILURE from the valid ResultCodes and Add TIMEOUT ResultCode should be added. | EDITOR | Approved in Nov 2009 | Resolved | MAH PROPOSAL: Controversial? | I | EDITOR: 2009-11-30 12:23:31Z |  | 2009-11-30 12:24 | EDITOR
1161 | Hamilton, Mark | 149 | 1 | 11.4.5 | 610 | 64 | T | Y | 610.64 | 64 | 11.4.5 |  | P |  |  | 26 | The non-AP STA has no way of knowing if it is experiencing case 1 in Figure 11-9 and the ACK is getting lost, or case 2. Therefore, it cannot definitively distinguish these two cases. This is why connectionless/datagram service primitives are not designed with this sort of error reporting via .confirm primitives. Reporting transmission failures of various types is either inexact or impossible. There should only be a single failure report for all such errors, and TIMEOUT seems to be the best of the existing choices. | Replace all this text with a simple description of a timeout mechanism that causes the MLME-ADDTS.confirm to report failure due to TIMEOUT. Delete Figure 11-9. | AGREE IN PRINCIPLE (EDITOR: 2009-11-19 13:29:41Z) - AGREE IN PRINCIPLE (MAC: 2009-08-07 15:21:43Z) - remove the phrase "with a result code of TRANSMISSION_FAILURE in the former case and" as well as "in the latter case" following the word TIMEOUT. Also change the introductory phrase of the next sentence to read "In either case". Do not change the figure. | EDITOR | Approved in Sept 2009 | Final |  | M | EDITOR2: 2009-10-13 03:20:14Z - kept text "with a result code of" to make the sentence read OK. |  | 2009-11-19 13:30 | EDITOR
1162 | Hamilton, Mark | 149 | 1 | 9.9.3.1.2 | 409 | 22 | T | Y | 409.22 | 22 | 9.9.3.1.2 |  | D |  |  | 42 | It is never made clear if admitted_time and used_time are meant to cover both uplink and downlink directions. For example, admitted_time would appear to be a total time used on behalf of the non-AP STA (for uplink or downlink), but the used_time discussion is focused on "time to transmit" from the non-AP STA's perspective ("the amount of time used ... by the non-AP STA" and "the time required to transmit the MPDU sequence"). K.2.2, in discussing how an AP might compute MediumTime does not double the time if the request is for a bi-directional link, either. | Add text to clarify that Medium Time is to include both uplink and donwlink directions (so an AP needs to account for both directions in the computation like K.2.2), and that used_time needs to capture time used on behalf of the non-AP STA for both directions of data traffic. | DISAGREE (MAC: 2009-11-18 20:49:10Z) - The commentor is encouraged to provide more details of any proposed improvement, but without the details of what is proposed, the group cannot evaluate the technical merit at this time. | EDITOR | Approved in Nov 2009 | Resolved | If the proposed change is to be accepted, then a submission is required. | N | Nothing to do |  | 2009-11-24 14:20 | EDITOR
1163 | Hamilton, Mark | 149 | 1 | 7.3.2.21.7 | 144 | 27 | T | Y | 144.27 | 27 | 7.3.2.21.7 |  | P |  |  | 7 | What is "the wildcard address"? | Add text to specify what is meant here. | AGREE IN PRINCIPLE (EDITOR: 2009-08-06 11:25:55Z) Replace "wildcard" by "broadcast". | EDITOR | Approved in Sept 2009 |  | MAH PROPOSAL: Agreed. Need submission. | I | EDITOR: 2009-08-07 06:48:12Z |  | 2009-09-21 22:25 | EDITOR
1164 | Hamilton, Mark | 149 | 1 | 3.136 | 18 | 17 | T | Y | 18.17 | 17 | 3.136 |  | A |  |  | 44 | A STA does not have to be contained within a single physical device (examples are "upper MAC" and "lower MAC" implementations, "controller based" APs, etc.). The point of a "STA" is that it is a single instance of a MAC and PHY, and that it is uniquely identified and addressed by its MAC address. | Change the definition of STA to: "A logical entity that is a singly addressable instance of an IEEE 802.11-conformant medium access control (MAC) and physical layer (PHY) interface to the wireless medium (WM)." | AGREE (GEN: 2009-11-18 01:46:21Z) | EDITOR | Approved in Nov 2009 | Resolved | Agree | M | EDITOR: 2009-11-26 13:42:52Z- Conflict with CID 1405, which reworded and introduced a matching definition in Clause 3. Reworded the definition in Clause 3 thus, in keeping with the intent of both 1405 and 1164, "A logical entity that is a singly addressable instance of a medium access control (MAC) and physical layer (PHY) interface to the wireless medium (WM)" |  | 2009-11-26 13:43 | EDITOR
1165 | Hamilton, Mark | 149 | 1 | 3.3 | 6 | 23 | T | Y | 6.23 | 23 | 3.3 |  | P |  |  | 44 | It isn't clear that an AP has exactly one STA (that is, only one STA). The current defintion could be read such that an AP contains more than one STA. But, if this is allowed, many, many assumptions within the Standard will fall apart. | Change the definition of AP to: "Any entity that contains one station (STA) and provides access to the distribution services, via the wireless medium (WM) for associated STAs." | AGREE IN PRINCIPLE (GEN: 2009-11-18 01:47:29Z) Change the definition of AP to: "An entity that contains one station (STA) and provides access to the distribution services, via the wireless medium (WM) for associated STAs." | EDITOR | Approved in Nov 2009 | Resolved | Agree | I | EDITOR: 2009-11-26 13:35:34Z |  | 2009-11-26 13:36 | EDITOR
1166 | Hamilton, Mark | 149 | 1 | 3 | 6 | 1 | T | Y | 6.01 | 1 | 3 |  | A |  |  | 51 | With no definition of Multiple BSSID Set, the concept just sort of "happens" in 11.10.11. | Add a definition of a Multiple BSSID Set: "A collection of cooperating APs, such that all the APs use a common regulatory class, channel, and antenna connector." | AGREE (GEN: 2009-11-18 20:23:39Z) | EDITOR | Approved in Nov 2009 | Resolved | GEN: 2009-09-22 22:29:59Z - More disucssion is needed,and we need to take into account what TGv has been working on this for now. | I | EDITOR: 2009-11-26 13:34:35Z |  | 2009-11-26 13:35 | EDITOR
1167 | Hamilton, Mark | 149 | 1 | 11.10.11 | 653 | 48 | T | Y | 653.48 | 48 | 11.10.11 |  | P |  |  | 10 | Multiple BSSID Set APs must share more facilities "in common" than those listed. | Add (at least), "Channel Access Functions" to the list of common facilities in the first bullet. There are probably more things that should be listed. This will need study. | AGREE IN PRINCIPLE (SECURITY: 2009-08-14 15:50:00Z) Add "Channel Access Functions" to the first bullet in 11.10.11. The commentor is encouraged to make a more detailed comment on future recirculation letter ballots. | EDITOR | Approved in Sept 2009 | Resolved | SECURITY: 2009-07-14 21:09:01Z Discuss. | I | EDITOR2: 2009-10-13 22:05:31Z |  | 2009-10-15 14:15 | EDITOR2
1168 | Hart, Brian | 149 | 1 | 14 | 728 | 1 | T | N | 728.01 | 1 | 14 |  | P |  |  | 14 | The FH PHY is a poor coexister in the 2.4 GHz band and offers low data rates with an inefficient MAC | Mark the FH PHY as deprecated for new designs, or remove this clause (and related MAC material and Annex B) entirely | AGREE IN PRINCIPLE (GEN: 2009-09-22 07:30:06Z) Agree in Principle -- Mark the FH PHY as deprecated and subject to removal in a future revision Editor to add immediately following the clause heading the following new paragraph: This clause is obsolete and is subject to removal in a future revision. | EDITOR | Approved in Sept 2009 | Final | Agree in Principle -- Mark the FH PHY as deprecated and subject to removal in a future revision | I | EDITOR2: 2009-10-13 22:23:24Z - Inserted a new subclause 14.0a Status of the Frequency Hopping PHY, with the indicated text. |  | 2009-10-15 14:15 | EDITOR2
1169 | Hart, Brian | 149 | 1 | 16 | 819 | 1 | T | N | 819.01 | 1 | 16 |  | P |  |  | 20 | The IR PHY offers low data rates with a LOS technology with an inefficient MAC | Mark the IR PHY as deprecated for new designs, or remove this clause (and related MAC material) entirely | AGREE IN PRINCIPLE (GEN: 2009-09-24 00:12:58Z) - Agree in Principle -- Mark the IR PHY as obsolete and subject to removal in a future revision: instruct the editor to insert the following line at the beginning of clause 16:"This clause is obsolete and is subject to removal from a future revision." | EDITOR | Approved in Sept 2009 | Final | Agree in Principle -- Mark the IR PHY as deprecated and subject to removal in a future revision | N | EDITOR2: 2009-10-06 12:38:51Z - text of resolution updated to match motion. Changes tagged as #1267 |  | 2009-10-15 14:15 | EDITOR2
1170 | Hart, Brian | 149 | 1 | 17.3.11 | 866 | 49 | T | N | 866.49 | 49 | 17.3.11 |  | A | Adrian Stephens | 09/1233 | 53 | "Once PLCP preamble transmission is started, the PHY entity shall immediately initiate PLCP header encoding then data scrambling and data encoding. The data shall then be exchanged between the MAC and the PHY through a series of PHY-DATA.request(DATA) primitives issued by the MAC" is anti-causal as data encoding commences before data is exchanged to the PHY. | Rewrite to "Once PLCP preamble transmission is started, the PHY entity shall immediately initiate PLCP header encoding then data scrambling and data encoding, where the data shall be exchanged between the MAC and the PHY through a series of PHY-DATA.request(DATA) primitives issued by the MAC" | AGREE (GEN: 2009-11-18 19:10:07Z) | EDITOR | Approved in Nov 2009 | Resolved | Agree | I | EDITOR2: 2009-11-30 18:50:33Z |  | 2009-11-30 18:51 | EDITOR
1171 | Hart, Brian | 149 | 1 | 17.3.11 | 868 | 22 | E | N | 868.22 | 22 | 17.3.11 |  | A |  |  | 6 | "TX training symbols. Followed by the SIGNAL field, which consists of:" is not ideal since the verb TX is needed to make the "Followed" make sense. | Rewrite to "TX training symbols followed by the SIGNAL field, which consists of:" | AGREE (EDITOR: 2009-07-23 12:06:18Z) | EDITOR | Approved in Sept 2009 |  |  | I | EDITOR: 2009-07-23 12:06:21Z |  | 2009-09-21 22:24 | EDITOR
1172 | Hart, Brian | 149 | 1 | 15 | 780 | 1 | T | N | 780.01 | 1 | 15 |  | D |  |  | 14 | The 1 and 2 Mbps DSSS PHY offers low data rates and has a very inefficient preamble with an inefficient MAC | Mark a clause-15-only PHY as deprecated for new designs: i.e. require that the minimum PHY be clause 18. | DISAGREE (GEN: 2009-09-22 07:35:54Z) Products are still being produced and developed using this PHY. | EDITOR | Approved in Sept 2009 | Final |  | N | EDITOR2: 2009-10-06 12:36:08Z |  | 2009-10-15 14:15 | EDITOR2
1173 | Hart2, Brian | 149 | 1 | 14 | 728 | 1 | T | N | 728.01 | 1 | 14 |  | P |  |  | 14 | The FH PHY is a poor coexister in the 2.4 GHz band and offers low data rates with an inefficient MAC | Mark the FH PHY as deprecated for new designs, or remove this clause (and related MAC material and Annex B) entirely | AGREE IN PRINCIPLE (GEN: 2009-09-22 07:32:37Z) Agree in Principle -- Mark the FH PHY as deprecated and subject to removal in a future revision Editor to add immediately following the clause heading the following new paragraph: This clause is obsolete and is subject to removal in a future revision. | EDITOR | Approved in Sept 2009 | Final | Agree in Principle -- Mark the FH PHY as deprecated and subject to removal in a future revision | N | EDITOR2: 2009-10-06 12:35:37Z - changes tagged as #1168 |  | 2009-10-15 14:15 | EDITOR2
1174 | Hart2, Brian | 149 | 1 | 16 | 819 | 1 | T | N | 819.01 | 1 | 16 |  | P |  |  | 20 | The IR PHY offers low data rates with a LOS technology with an inefficient MAC | Mark the IR PHY as deprecated for new designs, or remove this clause (and related MAC material) entirely | AGREE IN PRINCIPLE (GEN: 2009-09-24 00:10:33Z) Agree in Principle -- Mark the IR PHY as obsolete and subject to removal in a future revision: instruct the editor to insert the following line at the beginning of clause 16:"This clause is obsolete and is subject to removal from a future revision." | EDITOR | Approved in Sept 2009 | Final | Agree in Principle -- Mark the IR PHY as deprecated and subject to removal in a future revision | N | EDITOR2: 2009-10-06 12:37:40Z - text of resolution updated to match motion. Changes tagged as #1267 |  | 2009-10-15 14:15 | EDITOR2
1175 | Hart2, Brian | 149 | 1 | 17.3.11 | 866 | 49 | T | N | 866.49 | 49 | 17.3.11 | 1170 | A |  |  | 53 | "Once PLCP preamble transmission is started, the PHY entity shall immediately initiate PLCP header encoding then data scrambling and data encoding. The data shall then be exchanged between the MAC and the PHY through a series of PHY-DATA.request(DATA) primitives issued by the MAC" is anti-causal as data encoding commences before data is exchanged to the PHY. | Rewrite to "Once PLCP preamble transmission is started, the PHY entity shall immediately initiate PLCP header encoding then data scrambling and data encoding, where the data shall be exchanged between the MAC and the PHY through a series of PHY-DATA.request(DATA) primitives issued by the MAC" | AGREE (GEN: 2009-11-18 19:10:07Z) | EDITOR | Approved in Nov 2009 |  |  | N | Nothing to do - duplicate comment |  | 2009-11-24 14:19 | EDITOR
1176 | Hart2, Brian | 149 | 1 | 17.3.11 | 868 | 22 | E | N | 868.22 | 22 | 17.3.11 |  | A |  |  | 6 | "TX training symbols. Followed by the SIGNAL field, which consists of:" is not ideal since the verb TX is needed to make the "Followed" make sense. | Rewrite to "TX training symbols followed by the SIGNAL field, which consists of:" | AGREE (EDITOR: 2009-07-23 12:07:08Z) | EDITOR | Approved in Sept 2009 |  |  | I | EDITOR: 2009-07-23 12:07:11Z - Implemented for CID 1171 |  | 2009-09-21 22:24 | EDITOR
1177 | Hart2, Brian | 149 | 1 | 15 | 780 | 1 | T | N | 780.01 | 1 | 15 |  | D |  |  | 14 | The 1 and 2 Mbps DSSS PHY offers low data rates and has a very inefficient preamble with an inefficient MAC | Mark a clause-15-only PHY as deprecated for new designs: i.e. require that the minimum PHY be clause 18. | DISAGREE (GEN: 2009-09-22 07:37:28Z)Products are still being produced and developed using this PHY. | EDITOR | Approved in Sept 2009 | Final |  | N | EDITOR2: 2009-10-06 12:35:56Z |  | 2009-10-15 14:15 | EDITOR2
1178 | Hart2, Brian | 149 | 1 | 18.4.6.6 | 927 | 20 | T | N | 927.2 | 20 | 18.4.6.6 | 1187 | P |  |  | 44 | The PBCC option is not widely used and is inferior to the OFDM PHY | Mark the PBCC option as deprecated for new designs, or remove this section (and related material) entirely | AGREE IN PRINCIPLE (GEN: 2009-11-18 02:07:56Z) Insert in 7.3.1.4 (P107.12), 18 (P885.34), Annex A (P998.35 PC17 under "Protocol Capability"): "The use of the PBCC option is obsolete, and this option may be removed in a later revision of the standard." | EDITOR | Approved in Nov 2009 |  |  | N | Nothing to do - duplicate comment |  | 2009-11-24 14:19 | EDITOR
1179 | Hart2, Brian | 149 | 1 | 18.4.6.6 | 929 | 40 | T | N | 929.4 | 40 | 18.4.6.6 | 1188 | D |  |  | 44 | The channel agility option is not widely used and makes coexistence and frequency planning much more difficult | Mark the channel agility option as deprecated for new designs, or remove this section (and related material) entirely | DISAGREE (GEN: 2009-11-18 02:05:08Z) While the indended requested outcome is clear, the changes to achieve this outcome are substantial and non-obvious. The commenter is solicited to provide the changes in a submission. | EDITOR | Approved in Nov 2009 |  |  | N | Nothing to do - duplicate comment |  | 2009-11-24 14:19 | EDITOR
1180 | Hart2, Brian | 149 | 1 | 19.1.2 | 942 | 40 | T | N | 942.4 | 40 | 19.1.2 | 1189 | P |  |  | 14 | The ERP-PBCC option is not widely used and is inferior to the OFDM PHY | Mark the ERP-PBCC option as deprecated for new designs, or remove this option entirely | AGREE IN PRINCIPLE (GEN: 2009-09-22 07:43:04Z) Agree in principle. Insert in 7.3.1.4 (P107.12), 9.6a (P389.50 under "Description"), 19 (p941.36), Annex A (P1063.63 under "PHY Features") "The use of the ERP-PBCC option is deprecated, and this option may be removed in a later revision of the standard." | EDITOR | Duplicates |  |  | N | Nothing to do - duplicate comment |  | 2009-11-24 14:19 | EDITOR
1181 | Hart2, Brian | 149 | 1 | 19.1.2 | 942 | 48 | T | N | 942.48 | 48 | 19.1.2 | 1190 | P |  |  | 14 | The DSSS-OFDM option is not widely used, introduces complexity, and is not markedly better than OFDM + MAC protection | Mark the DSSS-OFDM option as deprecated for new designs, or remove this option entirely | AGREE IN PRINCIPLE (GEN: 2009-09-22 07:44:38Z)Agree in principle. Insert in 7.3.1.4 (P107.60), 9.6a (P389.52 under "Description", 19 (P941.36), Annex A (P998.40 under "Protocol Capability", P1064.13 under "PHY features") "The use of the DSSS-OFDM option is deprecated, and this option may be removed in a later revision of the standard." | EDITOR | Duplicates |  |  | N | Nothing to do - duplicate comment |  | 2009-11-24 14:19 | EDITOR
1182 | Hart3, Brian | 149 | 1 | 14 | 728 | 1 | T | Y | 728.01 | 1 | 14 |  | P |  |  | 14 | The FH PHY is a poor coexister in the 2.4 GHz band and offers low data rates with an inefficient MAC | Mark the FH PHY as deprecated for new designs, or remove this clause (and related MAC material and Annex B) entirely | AGREE IN PRINCIPLE (GEN: 2009-09-22 07:27:11Z) - Agree in Principle -- Mark the FH PHY as deprecated and subject to removal in a future revision Editor to add immediately following the clause heading the following new paragraph: This clause is obsolete and is subject to removal in a future revision. | EDITOR | Approved in Sept 2009 | Final | Agree in Principle -- Mark the FH PHY as deprecated and subject to removal in a future revision | N | EDITOR2: 2009-10-06 12:35:14Z - changes tagged as #1168 |  | 2009-10-15 14:15 | EDITOR2
1183 | Hart3, Brian | 149 | 1 | 16 | 819 | 1 | T | N | 819.01 | 1 | 16 |  | P |  |  | 20 | The IR PHY offers low data rates with a LOS technology with an inefficient MAC | Mark the IR PHY as deprecated for new designs, or remove this clause (and related MAC material) entirely | AGREE IN PRINCIPLE (GEN: 2009-09-24 00:10:13Z) Agree in Principle -- Mark the IR PHY as obsolete and subject to removal in a future revision: instruct the editor to insert the following line at the beginning of clause 16:"This clause is obsolete and is subject to removal from a future revision." | EDITOR | Approved in Sept 2009 | Final | Agree in Principle -- Mark the IR PHY as deprecated and subject to removal in a future revision | N | EDITOR2: 2009-10-06 12:38:24Z - text of resolution updated to match motion. Changes tagged as #1267 |  | 2009-10-15 14:15 | EDITOR2
1184 | Hart3, Brian | 149 | 1 | 17.3.11 | 866 | 49 | T | N | 866.49 | 49 | 17.3.11 | 1170 | A |  |  | 53 | "Once PLCP preamble transmission is started, the PHY entity shall immediately initiate PLCP header encoding then data scrambling and data encoding. The data shall then be exchanged between the MAC and the PHY through a series of PHY-DATA.request(DATA) primitives issued by the MAC" is anti-causal as data encoding commences before data is exchanged to the PHY. | Rewrite to "Once PLCP preamble transmission is started, the PHY entity shall immediately initiate PLCP header encoding then data scrambling and data encoding, where the data shall be exchanged between the MAC and the PHY through a series of PHY-DATA.request(DATA) primitives issued by the MAC" | AGREE (GEN: 2009-11-18 19:10:07Z) | EDITOR | Approved in Nov 2009 |  |  | N | Nothing to do - duplicate comment |  | 2009-11-24 14:19 | EDITOR
1185 | Hart3, Brian | 149 | 1 | 17.3.11 | 868 | 22 | E | N | 868.22 | 22 | 17.3.11 |  | A |  |  | 6 | "TX training symbols. Followed by the SIGNAL field, which consists of:" is not ideal since the verb TX is needed to make the "Followed" make sense. | Rewrite to "TX training symbols followed by the SIGNAL field, which consists of:" | AGREE (EDITOR: 2009-07-23 12:07:55Z) | EDITOR | Approved in Sept 2009 |  |  | I | EDITOR: 2009-07-23 12:08:15Z- Implemented for CID 1171 |  | 2009-09-21 22:24 | EDITOR
1186 | Hart3, Brian | 149 | 1 | 15 | 780 | 1 | T | Y | 780.01 | 1 | 15 |  | D |  |  | 14 | The 1 and 2 Mbps DSSS PHY offers low data rates and has a very inefficient preamble with an inefficient MAC | Mark a clause-15-only PHY as deprecated for new designs: i.e. require that the minimum PHY for 2.4GHz be clause 18. | DISAGREE (GEN: 2009-09-22 07:37:49Z) Products are still being produced and developed using this PHY. | EDITOR | Approved in Sept 2009 | Final |  | N | EDITOR2: 2009-10-06 12:36:02Z |  | 2009-10-15 14:15 | EDITOR2
1187 | Hart3, Brian | 149 | 1 | 18.4.6.6 | 927 | 20 | T | Y | 927.2 | 20 | 18.4.6.6 |  | P |  |  | 44 | The PBCC option is not widely used and is inferior to the OFDM PHY | Mark the PBCC option as deprecated for new designs, or remove this section (and related material) entirely | AGREE IN PRINCIPLE (GEN: 2009-11-18 02:07:56Z) Insert in 7.3.1.4 (P107.12), 18 (P885.34), Annex A (P998.35 PC17 under "Protocol Capability"): "The use of the PBCC option is obsolete, and this option may be removed in a later revision of the standard." | EDITOR | Approved in Nov 2009 | Resolved | Agree in principle. Insert in 7.3.1.4 (P107.12), 18 (P885.34), Annex A (P998.35 PC17 under "Protocol Capability"): "The use of the PBCC option is deprecated, and this option may be removed in a later revision of the standard." | N | EDITOR2: 2009-11-30 18:59:46Z - changes are tagged as #1189 in clause 7, and #1053 in others |  | 2009-11-30 19:00 | EDITOR
1188 | Hart3, Brian | 149 | 1 | 18.4.6.6 | 929 | 40 | T | Y | 929.4 | 40 | 18.4.6.6 |  | D |  |  | 44 | The channel agility option is not widely used and makes coexistence and frequency planning much more difficult | Mark the channel agility option as deprecated for new designs, or remove this section (and related material) entirely | DISAGREE (GEN: 2009-11-18 02:05:08Z) While the indended requested outcome is clear, the changes to achieve this outcome are substantial and non-obvious. The commenter is solicited to provide the changes in a submission. | EDITOR | Approved in Nov 2009 | Resolved |  | N | Nothing to do |  | 2009-11-24 14:20 | EDITOR
1189 | Hart3, Brian | 149 | 1 | 19.1.2 | 942 | 40 | T | Y | 942.4 | 40 | 19.1.2 |  | P |  |  | 14 | The ERP-PBCC option is not widely used and is inferior to the OFDM PHY | Mark the ERP-PBCC option as deprecated for new designs, or remove this option entirely | AGREE IN PRINCIPLE (GEN: 2009-09-22 07:43:04Z) Agree in principle. Insert in 7.3.1.4 (P107.12), 9.6a (P389.50 under "Description"), 19 (p941.36), Annex A (P1063.63 under "PHY Features") "The use of the ERP-PBCC option is deprecated, and this option may be removed in a later revision of the standard." | EDITOR | Approved in Sept 2009 | Final | Agree in principle. Insert in 7.3.1.4 (P107.12), 9.6a (P389.50 under "Description"), 19 (p941.36), Annex A (P1063.63 under "PHY Features") "The use of the ERP-PBCC option is deprecated, and this option may be removed in a later revision of the standard." | I | EDITOR2: 2009-10-13 22:41:03Z |  | 2009-10-15 14:15 | EDITOR2
1190 | Hart3, Brian | 149 | 1 | 19.1.2 | 942 | 48 | T | Y | 942.48 | 48 | 19.1.2 |  | P |  |  | 14 | The DSSS-OFDM option is not widely used, introduces complexity, and is not markedly better than OFDM + MAC protection | Mark the DSSS-OFDM option as deprecated for new designs, or remove this option entirely | AGREE IN PRINCIPLE (GEN: 2009-09-22 07:44:38Z)Agree in principle. Insert in 7.3.1.4 (P107.60), 9.6a (P389.52 under "Description", 19 (P941.36), Annex A (P998.40 under "Protocol Capability", P1064.13 under "PHY features") "The use of the DSSS-OFDM option is deprecated, and this option may be removed in a later revision of the standard." | EDITOR | Approved in Sept 2009 | Final | Agree in principle. Insert in 7.3.1.4 (P107.60), 9.6a (P389.52 under "Description", 19 (P941.36), Annex A (P998.40 under "Protocol Capability", P1064.13 under "PHY features") "The use of the DSSS-OFDM option is deprecated, and this option may be removed in a later revision of the standard." | I | EDITOR2: 2009-10-14 00:36:35Z |  | 2009-10-15 14:15 | EDITOR2
1191 | Kennedy, Richard | 149 | 1 | 9.8.1 | 391 | 9 | E | N | 391.09 | 9 | 9.8.1 |  | P |  |  | 6 | Phrase "frame reception" omitted from the text | Add "frame reception" between "this" and "transmission" | AGREE IN PRINCIPLE (EDITOR: 2009-07-02 15:13:40Z) Replace " and until this transmission occurs," with ", and until this Beacon frame is received," | EDITOR | Approved in Sept 2009 |  |  | I | EDITOR: 2009-07-02 15:15:37Z |  | 2009-09-21 22:24 | EDITOR
1192 | Kennedy, Richard | 149 | 1 | 1.3.37.4.2 | 565 | 20 | E | N | 565.2 | 20 | 1.3.37.4.2 |  | A |  |  | 6 | Space missing | peerMAC should be peer MAC | AGREE (EDITOR: 2009-07-03 13:12:42Z) | EDITOR | Approved in Sept 2009 |  |  | I | EDITOR: 2009-07-03 13:12:45Z |  | 2009-09-21 22:24 | EDITOR
1193 | Kennedy, Richard | 149 | 1 | Annex A.4.10 | 1063 | 16 - 25 | E | N | 1063 |  | A.4.10 |  | D |  |  | 6 | Table entries confusing | Table entries should line up better for clarity: “Multiple classes in Country information element” should line up with first “9.8.3” Reference and “CF15:M” Status; line up Support field “Multiple classes in Association and Reassociation frames” should line up with second “9.8.3” Reference and “CF15:M” Status; line up Support field | DISAGREE (EDITOR: 2009-07-23 12:44:33Z) This is an artefact of the long cross-reference format. When this is switched to the short format (probably at the start of sponsor ballot), the reference and status rows will line up properly. | EDITOR | Approved in Sept 2009 |  |  | N |  |  | 2009-09-21 22:24 | EDITOR
1194 | Kennedy, Richard | 149 | 1 | Annex A.4.13 | 1073 | 3 - 10 | E | N | 1073 |  | A.4.13 |  | D |  |  | 6 | Table entries confusing | Table entries should line up better for clarity in RC5: “Coverage classes 0–31” should line up with first “9.8.4” Reference and “CF15:M” Status; line up Support field; “Coverage class operation when not associated” should line up with second “9.8.4” Reference and “CF15:M” Status; line up Support field | DISAGREE (EDITOR: 2009-07-23 12:46:58Z) - This is an artefact of the long cross-reference format. When this is switched to the short format (probably at the start of sponsor ballot), the reference and status rows will line up properly. | EDITOR | Approved in Sept 2009 |  |  | N | EDITOR: 2009-07-23 12:47:03Z |  | 2009-09-21 22:24 | EDITOR
1195 | Kennedy, Richard | 149 | 1 | Annex A.4.13 | 1073 | 12 - 20 | E | N | 1073 |  | A.4.13 |  | D |  |  | 6 | Table entries confusing | Table entries should line up for clarity in RC6: “Power level, equivalent maximum transmit power level and regulatory class” should line up with first “9.8.4” Reference and “CF15:M” Status; line up Support field; “Power level operation when not associated” should line up with second “9.8.4” Reference and “CF15:M” Status; line up Support field | DISAGREE (EDITOR: 2009-07-23 12:46:40Z) - This is an artefact of the long cross-reference format. When this is switched to the short format (probably at the start of sponsor ballot), the reference and status rows will line up properly. | EDITOR | Approved in Sept 2009 |  |  | N | EDITOR: 2009-07-23 12:46:43Z |  | 2009-09-21 22:24 | EDITOR
1196 | Kennedy, Richard | 149 | 1 | Annex A.4.13 | 1073 | 22 - 30 | E | N | 1073 |  | A.4.13 |  | D |  |  | 6 | Table entries confusing | Table entries should line up for clarity in RC7: “Power level, different maximum transmit power level and regulatory class” should line up with first “9.8.4” Reference and “CF15:M” Status; line up Support field; “Power level operation when not associated” should line up with second “9.8.4” Reference and “CF15:M” Status; line up Support field | DISAGREE (EDITOR: 2009-07-23 12:46:17Z)This is an artefact of the long cross-reference format. When this is switched to the short format (probably at the start of sponsor ballot), the reference and status rows will line up properly. | EDITOR | Approved in Sept 2009 |  |  | N |  |  | 2009-09-21 22:24 | EDITOR
1197 | Kennedy, Richard | 149 | 1 | Annex A.4.18 | 1086 | 33 - 44 | E | N | 1086 |  | A.4.18 |  | D |  |  | 6 | Table entries confusing | Table entries should line up better for clarity in DSE4: “Transmission of DSE measurement request by an AP” should line up with first “11.11.15” Reference and “(CF15&CF1):M” Status; line up Support field; "Transmission of DSE measurement report by a STA” should line up with second “11.11.15” Reference and “(CF15&CF2):M” Status; line up Support field | DISAGREE (EDITOR: 2009-07-23 12:47:27Z) - This is an artefact of the long cross-reference format. When this is switched to the short format (probably at the start of sponsor ballot), the reference and status rows will line up properly. | EDITOR | Approved in Sept 2009 |  |  | N | EDITOR: 2009-07-23 12:47:31Z |  | 2009-09-21 22:24 | EDITOR
1198 | Kennedy, Richard | 149 | 1 | Annex A.4.18 | 1086 | 46 - 65 | E | N | 1086 |  | A.4.18 |  | D |  |  | 6 | Table entries confusing | Table entries should line up better for clarity in DSE5: “Transmission of Association Request frame with Supported Regulatory Classes element by a STA” should line up with “9.8.3 (Operation with regulatory classes), 11.3.2.1 (STA association procedures)” Reference and “(CF15&CF2):M” Status; line up Support field; “Transmission of Association Response frame with Supported Regulatory Classes element by an AP” should line up with “9.8.3 (Operation with regulatory classes), 11.3.2.2 (AP association procedures)” Reference and “(CF15&CF1):M” Status; line up Support field | DISAGREE (EDITOR: 2009-07-23 12:48:04Z) - This is an artefact of the long cross-reference format. When this is switched to the short format (probably at the start of sponsor ballot), the reference and status rows will line up properly. | EDITOR | Approved in Sept 2009 |  |  | N |  |  | 2009-09-21 22:24 | EDITOR
1199 | Kennedy, Richard | 149 | 1 | Annex A.4.18 | 1087 | 5 - 26 | E | N | 1087 |  | A.4.18 |  | D |  |  | 6 | Table entries confusing | Table entries should line up for better clarity in DSE6: “Transmission of Reassociation Request frame with Supported Regulatory Classes element by a STA” should line up with “9.8.3 (Operation with regulatory classes), 11.3.2.3 (STA reassociation procedures)” References and “(CF15&CF2):M” Status; line up Support field; “Transmission of Reassociation Response frame with Supported Regulatory Classes element by an AP” should line up with “9.8.3 (Operation with regulatory classes), 11.3.2.4 (AP reassociation procedures)” References and “(CF15&CF1):M” Status; line up Support field | DISAGREE (EDITOR: 2009-07-23 12:48:23Z) - This is an artefact of the long cross-reference format. When this is switched to the short format (probably at the start of sponsor ballot), the reference and status rows will line up properly. | EDITOR | Approved in Sept 2009 |  |  | N | EDITOR: 2009-07-23 12:48:26Z |  | 2009-09-21 22:24 | EDITOR
1200 | Kennedy, Richard | 149 | 1 | Annex A.4.18 | 1087 | 37 - 63 | E | N | 1087 |  | A.4.18 |  | D |  |  | 6 | Table entries confusing | Table entries should line up for better clarity in DSE9: “Transmission of extended channel switch announcement and channel switch procedure by an AP” should line up with first “11.9a.3 (Selecting and advertising a new channel and/or regulatory class)” Reference and “(CF15&CF1):M” Status; line up Support field; “Transmission of extended channel switch announcement and channel switch procedure by a STA” should line up with second “11.9a.3 (Selecting and advertising a new channel and/or regulatory class)” Reference and “(CF15&CF2):M” Status; line up Support field; Reception of extended channel switch announcement and channel switch procedure by a STA” should line up with third “11.9a.3 (Selecting and advertising a new channel and/or regulatory class)” Reference and “CF15:M” Status; line up Support field | DISAGREE (EDITOR: 2009-07-23 12:48:39Z) - This is an artefact of the long cross-reference format. When this is switched to the short format (probably at the start of sponsor ballot), the reference and status rows will line up properly. | EDITOR | Approved in Sept 2009 |  |  | N | EDITOR: 2009-07-23 12:48:43Z |  | 2009-09-21 22:24 | EDITOR
1201 | Kennedy, Richard | 149 | 1 | Annex A.4.18 | 1088 | 4 - 15 | E | N | 1088 |  | A.4.18 |  | D |  |  | 6 | Table entries confusing | Table entries should line up for better clarity in DSE10: “Transmission of DSE power constraint announcement by an enabling STA” should line up with first “11.11.5 (Dependent STA operation with DSE)” Reference and “(CF15&CF1):M” Status; line up Support field; “Reception of DSE power constraint announcement by a dependent STA” should line up with second “11.11.5 (Dependent STA operation with DSE)” Reference and “CF15:M” Status; line up Support field | DISAGREE (EDITOR: 2009-07-23 12:48:52Z) - This is an artefact of the long cross-reference format. When this is switched to the short format (probably at the start of sponsor ballot), the reference and status rows will line up properly. | EDITOR | Approved in Sept 2009 |  |  | N | EDITOR: 2009-07-23 12:48:55Z |  | 2009-09-21 22:24 | EDITOR
1202 | Kennedy, Richard | 149 | 1 | Annex D ASN.1 | 1308 | 16 | E | N | 1308.16 | 16 | D ASN.1 |  | D |  |  | 6 | Typo | “Station ManagemenT” should be “Station Management | DISAGREE (EDITOR: 2009-07-23 13:28:07Z) The "T" is capitalized to explain its presence in the SMT acronym. | EDITOR | Approved in Sept 2009 |  |  | N | EDITOR: 2009-07-23 13:28:32Z |  | 2009-09-21 22:24 | EDITOR
1203 | Kennedy, Richard | 149 | 1 | Annex I Table I.2 | 1488 | 20 | E | N | 1488.2 | 20 | I Table I.2 |  | P | Peter Ecclesine | 09/1111r2 | 45 | Reference for 5.25 - 5.35 and 5.47 - 5.725 bands missing | In the row labeled “4 Part 15 License Exempt bands” add “, 15.407” in the column labeled “United States” | AGREE IN PRINCIPLE (GEN: 2009-11-18 05:43:21Z) - Accept in Principle based on discussion and editorial instructions in 09/1111r2: 1054, 1055, 1059, 1216 and 1301. | EDITOR | Approved in Nov 2009 | Resolved | GEN: 2009-11-16 11:59:50Z - Proposed Resolution take resolutions as noted in 09/1111r2. https://mentor.ieee.org/802.11/dcn/09/11-09-1111-02-000m-lb149-proposed-regulatory-comment-resolutions.doc. GEN: Agree -- but need to follow-up for the full set of bands suggested (sync with CID 1204) | N | EDITOR2: 2009-12-01 05:01:32Z - changes tagged as #1055 |  | 2009-12-01 05:02 | EDITOR
1204 | Kennedy, Richard | 149 | 1 | Annex I Table I.3 | 1489 | 30 | E | N | 1489.3 | 30 | I Table I.3 |  | A | Peter Ecclesine | 09/1111r2 | 45 | Reference for 5.25 - 5.35 and 5.47 - 5.725 bands missing | In the row labeled “10 Part 15 License Exempt bands” add “, 15.407” in the column labeled “United States” | AGREE (GEN: 2009-11-16 12:20:40Z) | EDITOR | Approved in Nov 2009 | Resolved | GEN: 2009-11-16 11:59:50Z - Proposed Resolution take resolutions as noted in 09/1111r2. https://mentor.ieee.org/802.11/dcn/09/11-09-1111-02-000m-lb149-proposed-regulatory-comment-resolutions.doc. GEN: Agree -- but need to follow-up for the full set of bands suggested (sync resolution with CID 1203) | I | EDITOR2: 2009-12-01 02:35:20Z |  | 2009-12-01 02:35 | EDITOR
1205 | Kennedy, Richard | 149 | 1 | Annex I Table !.4 | 1490 | 36 | E | N | 1490.36 | 36 | I Table !.4 |  | A | Peter Ecclesine | 09/1111r2 | 45 | Power limit is incorrect | In the row labeled “5.25–5.35“ change “200” to “250” in the column labeled “United States (Maximum output power with up to 6 dBi antenna gain) (mW)” | AGREE (GEN: 2009-11-16 12:20:54Z) | EDITOR | Approved in Nov 2009 | Resolved | GEN: 2009-11-16 11:59:50Z - Proposed Resolution take resolutions as noted in 09/1111r1. https://mentor.ieee.org/802.11/dcn/09/11-09-1111-01-000m-lb149-proposed-regulatory-comment-resolutions.doc. | I | EDITOR2: 2009-12-01 02:36:07Z |  | 2009-12-01 02:36 | EDITOR
1206 | Kennedy, Richard | 149 | 1 | Annex I Table !.4 | 1490 | 38 | E | N | 1490.38 | 38 | I Table !.4 |  | A | Peter Ecclesine | 09/1111r2 | 45 | No power limit shown | In the row labeled “5.470–5.725 “insert “250 (12.5 mW/MHz)” in the column labeled “United States (Maximum output power with up to 6 dBi antenna gain) (mW)” | AGREE (GEN: 2009-11-16 12:23:41Z) | EDITOR | Approved in Nov 2009 | Resolved | GEN: 2009-11-16 11:59:50Z - Proposed Resolution take resolutions as noted in 09/1111r1. https://mentor.ieee.org/802.11/dcn/09/11-09-1111-01-000m-lb149-proposed-regulatory-comment-resolutions.doc. GEN: Agree | I | EDITOR2: 2009-12-01 02:36:56Z |  | 2009-12-01 02:37 | EDITOR
1207 | Kolze, Tom | 149 | 1 | Abstract | ii | 1 | T | Y |  | 1 | Abstract |  | S |  |  | 7 | This document explains in its abstract "This revision specifies technical corrections and clarifications to IEEE Std 802.11 for wireless local area networks (WLANS) as well as enhancements to the existing medium access control (MAC) and physical layer (PHY) functions." However there are no indications of the previous state of the standard or what "technical corrections and clarifications" have been introduced in this revision to the standard. I do not believe this document is ready to be balloted in this state. | Provide redlines for the changes which are made in this revision document. | OUT OF SCOPE (EDITOR: 2009-08-06 08:12:09Z) - This comment is out of scope because it does not relate to the contents of the draft being balloted (i.e. it does not propose any change to that draft). Please also see the resolution of comment 1208. | EDITOR | Approved in Sept 2009 | Proposed | Agree in Principle: The P802-11(2007) standard plus the amendments(k, r, y) form the baseline document. The initial draft with the baseline and the rolled up amendments is Draft 1.0. Drafts of each of the steps used to create Draft 1.0 are located in the 802.11 members area for reference. 11-09/1127r20 lists the initial set of "technical corrections and clarifications" that were resolved in preparing Draft 1.0. Preparing a Redline from Draft 1.0 makes sense, but preparing a redline from some a particular in-process point does not. | N |  |  | 2009-09-21 22:25 | EDITOR
1208 | Kolze, Tom | 149 | 1 | Introduction | iv | 22 | T | Y |  | 22 | Introduction |  | S |  |  | 7 | This document explains in the Introduction "In addition, this revision specifies technical corrections and clarifications to IEEE Std 802.11 as well as enhancements…" However, there are no indications of the previous state of the standard or what "technical corrections and clarifications" have been introduced in this revision to the standard. I do not believe this document is ready to be balloted in this state. | Provide redlines for the changes which are made in this revision document. | OUT OF SCOPE (EDITOR: 2009-08-06 08:12:09Z) - This comment is out of scope because it does not relate to the contents of the draft being balloted (i.e. it does not propose any change to that draft). In reply to the commenter: This project is a revision of 802.11. There is no requirement during initial balloting of a revision draft to provide a redline to the previous revision. Draft 1.0 comprises the IEEE STD 802.11-2007 standard plus amendments IEEE STD 802.11k-2008, IEEE STD 802.11r-2008 and STD 802.11y-2008 plus changes approved by TGmb as documented in 11-09/1127r20. There are incremental redlines in the 802.11 members area showing the following steps: 1. Incorporation of .11k 2. Incorporation of .11r 3. Incorporation of .11y 4. Incorporation of changes defined in 11-09/1127r20. The next WG letter ballot will be accompanied by a Redline to Draft 1.0, as required by the 802.11 Policies and Procedures. It is important that Redlines provided with ballots are incremental, because they identify the scope of material that is eligible for ballot. | EDITOR | Approved in Sept 2009 | Proposed | Agree in Principle: The P802-11(2007) standard plus the amendments(k, r, y) form the baseline document. The initial draft with the baseline and the rolled up amendments is Draft 1.0. Drafts of each of the steps used to create Draft 1.0 are located in the 802.11 members area for reference. 11-09/1127r20 lists the initial set of "technical corrections and clarifications" that were resolved in preparing Draft 1.0. Preparing a Redline from Draft 1.0 makes sense, but preparing a redline from some a particular in-process point does not. | N |  |  | 2009-09-21 22:25 | EDITOR
1209 | Malarky, Alastair | 149 | 1 | 7.3.2.25.1 | 179 | 41 | T | Y | 179.41 | 41 | 7.3.2.25.1 |  | D |  |  | 46 | Figure 7-73 and Table 7-73 Only allow for 3 octet organization identifiers. Within the OUI identifier space, the IEEE-RAC have been issuing OUI based identifiers to organizations that are longer than 3 octets, specifically the IAB (36 bits long) and OUI-36 (36 bits long). (see also general comment by same commenter for more information) | Address how the current IEEE-RAC assigned longer OUI based organization identifiers are to be supported so that the "entity that has defined the content of the particular Vendor Specific information element" can be identified. (see also general comment by same commenter for more information) | DISAGREE (ARCHITECTURE: 2009-11-17 22:41:23Z) This is addressed by TGp when it is rolled in. | EDITOR | Approved in Nov 2009 | Resolved | MAH PROPOSAL: Accept, but need submission. | N | Nothing to do |  | 2009-11-24 14:20 | EDITOR
1210 | Malarky, Alastair | 149 | 1 | 7.3.2.26 | 183 | 37 | T | Y | 183.37 | 37 | 7.3.2.26 |  | D |  |  | 46 | Within the OUI identifier space, the IEEE-RAC have been issuing OUI based identifiers to organizations that are longer than 3 octets, specifically the IAB (36 bits long) and OUI-36 (36 bits long). The OUI cannot in itself identify the "the entity that has defined the content of the particular Vendor Specific information element". | Address how the current IEEE-RAC assigned longer OUI based organization identifiers are to be supported so that the "entity that has defined the content of the particular Vendor Specific information element" can be identified. (see also general comment by same commenter for more information) | DISAGREE (ARCHITECTURE: 2009-11-17 22:41:23Z) This is addressed by TGp when it is rolled in. | EDITOR | Approved in Nov 2009 | Resolved | MAH PROPOSAL: See CID 1209 | N | Nothing to do |  | 2009-11-24 14:20 | EDITOR
1211 | Malarky, Alastair | 149 | 1 | 7.3.2.26 | 183 | 37 | T | Y | 183.37 | 37 | 7.3.2.26 |  | P |  |  | 46 | The bit ordering for the OUI is not specified. | Add "The order of the organizationally unique indentifier (OUI) field follows the ordering convention for MAC addresses from 7.1.1 (Conventions)." | AGREE IN PRINCIPLE (ARCHITECTURE: 2009-11-17 22:59:05Z) See CID 1429 for proposed change | EDITOR | Approved in Nov 2009 | Resolved | MAH PROPOSAL: Counter: add OUI representation to 7.1.1. "follows .. MAC addresses" isn't sufficient, by the way. See CID 1429. 7/13 Ad hoc: Counter: Add a sentence to 7.1.1 stating that OUIs are transmitted like a MAC address. Sentence to be drafted and put in the final comment resolution. | M | EDITOR: 2009-11-26 15:35:36Z Add "The order of the OUI field is described in(#1429) 7.1.1 (Conventions)." before last sentence of para 1 of 7.3.2.26. |  | 2009-11-26 15:40 | EDITOR
1212 | Malarky, Alastair | 149 | 1 | 7.4.5 | 228 | 15 | T | Y | 228.15 | 15 | 7.4.5 |  | D |  |  | 46 | Figure 7-73 and Table 7-73 Only allow for 3 octet organization identifiers. Within the OUI identifier space, the IEEE-RAC have been issuing OUI based identifiers to organizations that are longer than 3 octets, specifically the IAB (36 bits long) and OUI-36 (36 bits long). The OUI cannot in itself identify the "the entity that has defined the content of the particular Vendor Specific information element". | Address how the current IEEE-RAC assigned longer OUI based organization identifiers are to be supported so that the "entity that has defined the particular vendor specific action" can be identified. (see also general comment by same commenter for more information) | DISAGREE (ARCHITECTURE: 2009-11-17 22:41:23Z) This is addressed by TGp when it is rolled in. | EDITOR | Approved in Nov 2009 | Resolved | MAH PROPOSAL: See CID 1209 | N | Nothing to do |  | 2009-11-24 14:20 | EDITOR
1213 | Malarky, Alastair | 149 | 1 | 7.4.5 | 228 | 34 | T | Y | 228.34 | 34 | 7.4.5 |  | P |  |  | 46 | The bit ordering for the OUI is not specified. | Add "The order of the organizationally unique indentifier (OUI) field follows the ordering convention for MAC addresses from 7.1.1 (Conventions)." | AGREE IN PRINCIPLE (ARCHITECTURE: 2009-11-17 22:59:05Z) See CID 1429 | EDITOR | Approved in Nov 2009 | Resolved | MAH PROPOSAL: See CID 1211 | I | EDITOR: 2009-11-26 15:59:07Z Added the following: "The order of the OUI field is described in 7.1.1 (Conventions)." |  | 2009-11-26 16:00 | EDITOR
1214 | Malarky, Alastair | 149 | 1 | General |  |  | T | Y |  |  | General |  | P |  |  | 19 | Within the OUI identifier space, the IEEE-RAC have been issuing OUI based identifiers to organizations that are longer than 3 octets; specifically the IAB (36 bits long) and OUI-36 (36 bits long), where the first 24 bits of each are an OUI allocated back to the IEEE-RA for the purpose of creating IAB or OUI-36 identifiers. This results in multiple organizations sharing the same OUI value, with the last 12-bits of the IAB or OUI-36 distinguishing between the organizations that have the same first 24 bits in the identifier. A means is needed so that the unique organization can be identified. This has impact also to P802.11p, P802.11u & P802.11v. | Address how the current IEEE-RAC assigned longer OUI based organization identifiers are to be supported so that the organizations can be uniquely defined. One possible option is proposed in P802.11pD7.0 where OUI in sections 7.3.2.26 and 7.4.5 is replaced by Organization Identifier, which is a new field defined in 7.3.1.21 to be a public unique organization identifier assigned by the IEEE, and is a variable length field, minimum 3 octets, which contains the organizationally unique identifier, and follows the ordering convention for MAC addresses from 7.1.1. This field can therefore take the form of an OUI, OUI-36 or IAB assigned by the IEEE. The first 3 octets always contain the OUI portion allowing a receiving STA to interpret whether the field contains an OUI, an OUI-36 or an IAB, or in the case of legacy STAs ignore the information including the vendor defined fields since the OUI will not match one it can support. | AGREE IN PRINCIPLE (GEN: 2009-09-22 22:04:14Z)Agree in Principle -- P802.11p addresses this. The current plan of Record is that TGp would be finished in time for inclusion into RevMB. Doc 09/98r8 is the proposal made to TGp. (note that we could include Doc 09/98r8 now but when TGp is rolled in, any of the changes we make may be subtly different in TGp and possibly overwrite any TGmb changes made early). | EDITOR | Approved in Sept 2009 | Final | Agree in Principle -- P802.11p addresses this. The current plan of Record is that TGp would be finished in time for inclusion into RevMB. Doc 09/98r8 is the proposal made to TGp. (note that we could include Doc 09/98r8 now but when TGp is rolled in, any of the changes we make may be subtly different in TGp and possibly overwrite any TGmb changes made early). | N | EDITOR2: 2009-10-06 12:22:38Z |  | 2009-10-15 14:15 | EDITOR2
1215 | Malinen, Jouni | 149 | 1 | 10.3.19.1.2 | 498 | 33 | E | Y | 498.33 | 33 | 10.3.19.1.2 |  | A |  |  | 6 | Typo | Replace “the receive frame” with “the received frame”. | AGREE (EDITOR: 2009-07-03 12:59:36Z) | EDITOR | Approved in Sept 2009 |  |  | I | EDITOR: 2009-07-03 12:59:40Z |  | 2009-09-21 22:24 | EDITOR
1216 | Malinen, Jouni | 149 | 1 | J.1 | 1493 |  | T | Y | 1493.12 | 12 | J.1 |  | P | Peter Ecclesine | 09/1111r2 | 45 | Annex J defines regulatory classes for a subset of regions (US, Europe, Japan). In theory, providing information only for some regions in 802.11 seems reasonable. However, the way that regulatory classes are now used in couple of frames and will be used in future amendments introduce a serious limitation to the applicability of the standard in major areas like China, Australia, South America, Africa, and so on. Furthermore, the way that the regulatory class numbers are defined by using a separate numbering space for each region can make it difficult to use this number with a channel number as an identifier for a channel since STAs would always need to know in which region they are (which may or may not be that clear depending on whether there are Beacon frames available with Country IE). | Specify how 802.11 frames that include Regulatory Class octet are to be used in places outside the three regions (US, EU, JP) defined in Annex J or make Annex J define regulatory classes for all countries. | AGREE IN PRINCIPLE (GEN: 2009-11-16 12:27:36Z) - Accept in Principle based on discussion and editorial instructions in 09/1111r2: CIDs 1054, 1055, 1059, 1205 and 1216; https://mentor.ieee.org/802.11/dcn/09/11-09-1111-02-000m-lb149-proposed-regulatory-comment-resolutions.doc. | EDITOR | Approved in Nov 2009 | Resolved | GEN: 2009-11-16 11:59:50Z - Proposed Resolution take resolutions as noted in 09/1111r1. https://mentor.ieee.org/802.11/dcn/09/11-09-1111-01-000m-lb149-proposed-regulatory-comment-resolutions.doc. | N | EDITOR2: 2009-12-01 05:02:05Z - changes tagged as #1055 |  | 2009-12-01 05:02 | EDITOR
1217 | Marshall, Bill | 149 | 1 | 7.2.3.1 | 93 | 58 | E | N | 93.58 | 58 | 7.2.3.1 |  | P |  |  | 6 | "is set to TRUE" appears many places, and "is true" appears many others. | make the upper/lower case "true" vs "TRUE" vs "True" consistent throughout the document. Make the "is set to" vs "is" consistent throughout the document. | AGREE IN PRINCIPLE (EDITOR: 2009-07-30 13:05:59Z) - For the capitalization issue - please see response to CID 1535. Replace "is set to", "is set to a value", or "has the value of" with "is" in a conditional phrase (usually related to a MIB variable). Replace "if set to" with "if" in conditional phrases. Otherwise, remove "set to" where used as part of a conditional phrase. Reword as necessary to preserve syntax. | EDITOR | Approved in Sept 2009 | Big Ed Issue |  | I | EDITOR: 2009-07-30 13:05:42Z |  | 2009-09-21 22:24 | EDITOR
1218 | Marshall, Bill | 149 | 1 | 7.2.3.4 | 95 | 4 | E | N | 95.04 | 4 | 7.2.3.4 |  | A |  |  | 6 | "is present within Association Request frames only generated by STAs that have" doesn't match wording agreed in 0433r1 | change "withing Association Request frames only generated by STAs that have" to "if". | AGREE (EDITOR: 2009-07-01 16:12:34Z) | EDITOR | Approved in Sept 2009 |  |  | I | EDITOR: 2009-07-01 16:12:37Z |  | 2009-09-21 22:24 | EDITOR
1219 | Marshall, Bill | 149 | 1 | 7.2.3.4 | 95 | 7 | E | N | 95.07 | 7 | 7.2.3.4 |  | P |  |  | 6 | "is present when" doesn't match wording agreed in 0433r1 | change "when" to "if". Make similar changes throughout document, matching the style given in 0433r1.. | AGREE IN PRINCIPLE (EDITOR: 2009-07-01 16:17:36Z) Change any "present when" to "present if" that occur during "presence tables". There is one occurance in clause 7 and one in clause 10. | EDITOR | Approved in Sept 2009 |  |  | I | EDITOR: 2009-07-01 16:18:24Z |  | 2009-09-21 22:24 | EDITOR
1220 | Marshall, Bill | 149 | 1 | 7.2.3.5 | 95 | 62 | E | N | 95.62 | 62 | 7.2.3.5 |  | A |  |  | 6 | extraneous line break between "MDIE" and "(i.e.," | remove extraneous line break | AGREE (EDITOR: 2009-07-01 16:19:37Z) | EDITOR | Approved in Sept 2009 |  |  | I | EDITOR: 2009-07-01 16:19:39Z |  | 2009-09-21 22:24 | EDITOR
1221 | Marshall, Bill | 149 | 1 | 7.2.3.7 | 98 | 32 | E | N | 98.32 | 32 | 7.2.3.7 |  | P |  |  | 6 | Second sentence starts "This information element", but "This" refers to "One or more vendor-specific information elements" (plural) | change to "These information elements", here and for the Vendor Specific rows throughout | AGREE IN PRINCIPLE (EDITOR: 2009-07-01 16:29:32Z) - Change cited sentence to "These information elements follow all other information elements." throughout. | EDITOR | Approved in Sept 2009 |  |  | I | EDITOR: 2009-07-01 16:29:55Z |  | 2009-09-21 22:24 | EDITOR
1222 | Marshall, Bill | 149 | 1 | 7.2.3.10 | 102 | 63 | E | N | 102.63 | 63 | 7.2.3.10 |  | P |  |  | 6 | "If dot11RSNAEnabled is set to TRUE fast BSS transition and RSN are present" doesn't follow agreed style in 433r1 | change to "Fast bss transition and RSN are present if dot11RSNAEnabled is set to TRUE." Similar changes throughout Table 7-17. | AGREE IN PRINCIPLE (EDITOR: 2009-07-01 06:47:31Z) Change cited text to: "The Fast BSS Transition and RSN information elements are present if dot11RSNAEnabled is set to TRUE. Make similar changes throughout Table7-17. | EDITOR | Approved in Sept 2009 |  |  | I | EDITOR: 2009-07-01 06:59:33Z |  | 2009-09-21 22:24 | EDITOR
1223 | Marshall, Bill | 149 | 1 | 7.4.8 | 242 | 50 | E | N | 242.5 | 50 | 7.4.8 |  | P |  |  | 6 | hanging paragraph | insert a new subheading 7.4.8.0a with appropriate title | AGREE IN PRINCIPLE (EDITOR: 2009-07-02 10:58:09Z) Add subclause heading "General" | EDITOR | Approved in Sept 2009 |  |  | I | EDITOR: 2009-07-02 10:58:24Z |  | 2009-09-21 22:24 | EDITOR
1224 | Marshall, Bill | 149 | 1 | 7.5 | 248 | 1 | E | N | 248.01 | 1 | 7.5 |  | A |  |  | 6 | numerous blank pages here to delete | as in comment | AGREE (EDITOR: 2009-07-02 11:02:51Z) | EDITOR | Approved in Sept 2009 |  |  | I | EDITOR: 2009-07-02 11:02:59Z |  | 2009-09-21 22:24 | EDITOR
1225 | Marshall, Bill | 149 | 1 | 8.4.1.1.2 | 286 | 36 | T | N | 286.36 | 36 | 8.4.1.1.2 |  | A |  |  | 10 | "between Message 1 and Message 3 of a 4-Way Handshake." but the phrase should include the FT 4-Way Handshake added earlier in the sentence. | change "of a 4-Way Handshake" to "of the handshake" | AGREE (SECURITY: 2009-07-14 21:53:52Z) | EDITOR | Approved in Sept 2009 | Resolved | SECURITY: 2009-07-14 01:39:26Z Proposed Accept. | I | EDITOR2: 2009-10-12 21:16:03Z |  | 2009-10-15 14:15 | EDITOR2
1226 | Marshall, Bill | 149 | 1 | 8.5.1.5.2 | 305 | 65 | E | N | 305.65 | 65 | 8.5.1.5.2 |  | A |  |  | 6 | footnote duplicates the information given in footnote 8 on page 4 | delete this footnote; it was included in the published 802.11r as it was the first reference to Annex P, but not needed in the rollup. Also the footnote on page 4 should refer to Annex 0A, not P. | AGREE (EDITOR: 2009-07-02 11:12:36Z) | EDITOR | Approved in Sept 2009 |  |  | I | EDITOR: 2009-07-02 11:12:39Z |  | 2009-09-21 22:24 | EDITOR
1227 | Marshall, Bill | 149 | 1 | 8.5.1.5.3 | 306 | 62 | T | N | 306.62 | 62 | 8.5.1.5.3 |  | P |  |  | 10 | unclear whether normative "shall" is neede here, or whether a simple declarative statement "SHA-256 is as defined in …" matching the style of the surrounding statements is sufficient | make the statements consistent. In either case, insert a hyphen into SHA-256 | AGREE IN PRINCIPLE (SECURITY: 2009-07-14 21:54:21Z) Replace "SHA256 shall be as defined in" with "SHA-256 is as defined in" | EDITOR | Approved in Sept 2009 | Resolved | SECURITY: 2009-07-14 01:53:58Z Accept in Principle. Replace "SHA256 shall be as defined in" with "SHA-256 is as defined in" | I | EDITOR2: 2009-10-12 21:20:57Z |  | 2009-10-15 14:15 | EDITOR2
1228 | Marshall, Bill | 149 | 1 | 8.5.1.5.5 | 307 | 32 | E | N | 307.32 | 32 | 8.5.1.5.5 |  | P |  |  | 6 | Inconsistent wording, "The first-level FT key hierarchy key…" (306.13), "The second-level key in the FT key hierarchy…" (307.4) and "The third level of the key hierarchy" (307.32) | make consistent. My preference is "The first-level key in the FT key hierarchy…" etc. | AGREE IN PRINCIPLE (EDITOR: 2009-07-02 13:10:47Z) Change initial phrase of 8.5.1.5.3-5 to match: "The first-level key in the FT key hierarchy," | EDITOR | Approved in Sept 2009 |  |  | I | EDITOR: 2009-07-02 13:11:24Z |  | 2009-09-21 22:24 | EDITOR
1229 | Marshall, Bill | 149 | 1 | 8.5.2 | 310 | 5 | E | N | 310.05 | 5 | 8.5.2 |  | A |  |  | 6 | footnote duplicates the information given in footnote 11 on page 7 | delete this footnote; it was included in the published 802.11r as it was the first reference to Clause 2, but not needed in the rollup | AGREE (EDITOR: 2009-07-02 13:12:17Z) | EDITOR | Approved in Sept 2009 |  |  | I | EDITOR: 2009-07-02 13:12:20Z |  | 2009-09-21 22:24 | EDITOR
1230 | Marshall, Bill | 149 | 1 | 11.4.3 | 608 | 7 | E | N | 608.07 | 7 | 11.4.3 |  | U |  |  | 6 | lines in upper left corner of Figure 11-7 appear drunk. | make straight instead of wavy | UNRESOLVABLE (EDITOR: 2009-07-03 14:23:26Z) I haven't done anything to fix this, but in the source for the figure, the .wmf it produces, the frame-maker window and a trial print of clause 11, the innebriated lines did not make an appearance. So I can't do anything to fix it, because I can't reproduce the problem. | EDITOR | Approved in Sept 2009 |  |  | N |  |  | 2009-09-21 22:24 | EDITOR
1231 | Marshall, Bill | 149 | 1 | 11A.3 | 668 | 17 | T | N | 668.17 | 17 | 11A.3 |  | A |  |  | 10 | dot11FTOver-DSEnabled doesn't have the hyphen in MIB | drop hyphen here | AGREE (SECURITY: 2009-07-14 21:55:15Z) | EDITOR | Approved in Sept 2009 | Resolved | SECURITY: 2009-07-14 21:55:00Z Proposed Accept. | N | EDITOR2: 2009-10-13 22:08:46Z - change is tagged as CID #1005, which also noted the problem |  | 2009-10-15 14:15 | EDITOR2
1232 | Marshall, Bill | 149 | 1 | 11A.4.2 | 668 | 63 | E | N | 668.63 | 63 | 11A.4.2 |  | P |  |  | 6 | some space is needed between the message endpoint identifiers and the message contents, "STA->AP:<spaces/tab>Authentication-Request…" | add space, here and throughout 11A | AGREE IN PRINCIPLE (EDITOR: 2009-07-22 10:02:30Z) Ensure each such occurance consists of one space followed by one tab after the colon. | EDITOR | Approved in Sept 2009 |  |  | I | EDITOR: 2009-07-22 10:03:04Z - not flagged |  | 2009-09-21 22:24 | EDITOR
1233 | Marshall, Bill | 149 | 1 | 11A.4.2 | 670 | 31 | T | N | 670.31 | 31 | 11A.4.2 |  | A |  |  | 10 | The "Data(…)" notation came from an early draft of 11i; it was dropped before publication of 802.11i and never appeared in REVma, but was only caught in 11r at publication time (too late). | drop "Data(" and ")" from these four entries, and drop the note at line 61 | AGREE (SECURITY: 2009-07-14 21:55:47Z) | EDITOR | Approved in Sept 2009 | Resolved | SECURITY: 2009-07-14 21:55:34Z Proposed Accept. | I | EDITOR2: 2009-10-13 22:11:49Z - inserted a comment tag with first removal of "Data(…)", but not with other three. |  | 2009-10-15 14:15 | EDITOR2
1234 | Marshall, Bill | 149 | 1 | 11A.8.1 | 687 | 6 | E | N | 687.06 | 6 | 11A.8.1 |  | A |  |  | 6 | entries in middle column of this table should follow the guidelines in 0433r1 | as in comment | AGREE (EDITOR: 2009-07-22 10:21:53Z) | EDITOR | Approved in Sept 2009 |  |  | I | EDITOR: 2009-07-22 10:21:58Z |  | 2009-09-21 22:24 | EDITOR
1235 | Marshall, Bill | 149 | 1 | D | 1307 | 52 | E | N | 1307.52 | 52 | D |  | A |  |  | 6 | update Chair's name and contact information | as in comment | AGREE (EDITOR: 2009-07-23 13:24:03Z) | EDITOR | Approved in Sept 2009 |  |  | I | EDITOR: 2009-07-23 13:24:18Z - Implemented for CID 1586 |  | 2009-09-21 22:24 | EDITOR
1236 | Marshall, Bill | 149 | 1 | D | 1307 | 64 | E | N | 1307.64 | 64 | D |  | P |  |  | 6 | update Editor's contact information | as in comment | AGREE IN PRINCIPLE (EDITOR: 2009-07-23 13:24:37Z) Update email, remove address and telephone details as these are subject to change. | EDITOR | Approved in Sept 2009 |  |  | I | EDITOR: 2009-07-23 13:27:40Z |  | 2009-09-21 22:24 | EDITOR
1237 | McCann, Stephen | 149 | 1 | 6.2.1.2 | 66 | 1 | T | N | 66.01 | 1 | 6.2.1.2 |  | S |  |  | 31 | Comment forwarded, on behalf of TGu, from TGu letter ballot LB148 TGu rejected the following comment (TGu CID #6034) as it appeared to be a more general issue with the base standard. === I have comment about removing rate limiting from 6.2.1.2 which is rejected (in TGu) with reason "This same question also came up during LB132 (see CID #421, 422 in 11-08-0722r27)". TGu, with advice from WG vice-chair, agreed that this clause is the proper place for the text. The text describes new behavior for the primitive which is responsible for sending data frames from a STA to a peer STA--the MA-Unitdata.request primitive. TGu is not aware of any other clause in IEEE 802.11 which is more appropriate." Let me show you why putting "rate limiting" here is not correct and where should "rate limiting" be put. Section 6.2.1.2 is about the effect of receipt of MA-UNITDATA.indication. The receiver of MA-UNITDATA.indication is LLC. So the effect is in LLC layer, not in MAC layer. If you argue that "rate limiting" is in LLC. Then there is a problem for multicast transmission. When LLC decides to discard a multicast frame based on dot11NonAPStationMaxAuthSourceMulticastRate, the MAC layer does not know this and will forward this multicast frame to its associated STAs. Now the ESS and STAs in the BSS have different received multicast frames. The LLC does not know MAC's definition such as AC_VO etc, either. The understanding that "rate limiting" is in LLC is contradcitory with Figure 6.1 because "rate limiting" is under intra-BSS relay. If you think that "rate limiting" is in MAC, a correct place should be found. Where is a correct place for "rate limiting"? I think you should add a new subsection "rate limiting" in section 9. If you look at figure 6.1. All MAC services but Tx/Rx MSDU Rate Limiting are in section 9. This is why I think section 9 is a correct place. | A discussion needs to occur, as to which clause deals with "rate limiting" as opposed to "LLC" beahviour. There is some sympathy within TGu, that some of the behaviour within clause 6.2.1 be moved to clause 9. | OUT OF SCOPE (MAC: 2009-07-14 21:27:47Z) - This is an issue with the TGu amendment which is not part of REVmb draft 1.0. | EDITOR | Approved in Nov 2009 | Resolved | Scheduled for discussion during Tuesday PM1 at 7/2009 plenary session. MAC: 2009-07-14 21:30:32Z - discussed in TGmb session and approved in principle. | N |  |  | 2009-11-26 13:51 | EDITOR
1238 | McCann, Stephen | 149 | 1 | 7.3.2.35 | 196 | 1 | E | N | 196.01 | 1 | 7.3.2.35 |  | P |  |  | 6 | There appears to be some inconsistency in the way that octet and bit fields are drawn in figures such as Figure 7-95 and Figure 7-95a, although this is not restricted to these two figures alone. It appears that two drawing styles have converged into this single document. | A discussion needs to occur, to decided which of these two "styles" is appropriate. | AGREE IN PRINCIPLE (EDITOR: 2009-07-29 14:17:04Z) Please see resolution of CID 1248, which attempts a systematic improvement in consistency. | EDITOR | Approved in Sept 2009 | Big Ed Issue |  | N | EDITOR: 2009-07-29 14:17:44Z- The resolution contains no editing instructions. |  | 2009-09-21 22:24 | EDITOR
1239 | McCann, Stephen | 149 | 1 | Annex D | 1105 |  | E | N | 1105 |  | D | 1596 | P |  |  | 17 | Can the MIBs in Annex D and Annex Q be compiled (or processed by a MIB syntax checker), to ensure that the MIB can be used. | Compile and correct any errors in Annex D and Annex Q. | AGREE IN PRINCIPLE (EDITOR: 2009-08-04 16:16:01Z) - Make changes as shown in document 11-09/0921r1. These result in a combined MIB that compiles without errors or warnings. Note, this necessitated renumbering dot11RegulatoryClassGroup (dot11Groups 29) to avoid collision with dot11RSNSMKcachingGroup. Also correct any references outside Clause Q from "dot11RMStatisticsMeasaurementEnabled" to "dot11RMStatisticsMeasurementEnabled". | EDITOR | Duplicates | Defer |  | I | See edit notes for CID 1596EDITOR: 2009-08-04 16:16:13Z |  | 2009-09-23 19:51 | EDITOR
1240 | McCann, Stephen | 149 | 1 | Annexes | 981 |  | E | N | 981 |  | Annexes |  | D |  |  | 6 | Spot the commentor who started his review with the annexes ! 1) The annexes have built up over time to be many and varied. They also fall into 4 classes: normative, informative, <blank> and useless(Annex C). Please can the annexes be re-arranged into some sort of order - see column to right for a suggestion. 2) Annex 0A appears to be a bit lost and needs a name change - see column to right for a suggestion | 1) I suggest that the annexes should be all clearly marked normative/informative (and useless if you really have to). Then order them with normative first and informative last, e.g. A, I, J, D, Q and then the informative ones. 2) Annex 0A should be re-named annex R (or annex S to avoid the R=Bibliography, as opposed to R=Reference confusion) and put at the end. | DISAGREE (EDITOR: 2009-07-27 08:03:47Z) Please see resolution of comment 1116. | EDITOR | Approved in Sept 2009 | Big Ed Issue |  | N | EDITOR: 2009-07-27 08:04:06Z |  | 2009-09-21 22:24 | EDITOR
1241 | McCann, Stephen | 149 | 1 | Annex C | 1105 |  | E | N | 1105.01 | 1 | C |  | D |  |  | 18 | I think annex C has outstayed its welcome at the IEEE 802.11 party. | Please remove this Annex, as it should not be present in a professional standards document any longer. | DISAGREE (EDITOR: 2009-09-23 18:50:52Z) - See comment resolution of CID 1369. | EDITOR | Approved in Sept 2009 | Ready for motion |  | I | EDITOR: 2009-07-23 12:54:45Z |  | 2009-09-25 16:37 | EDITOR
1242 | McCann, Stephen | 149 | 1 | Annex E | 1421 |  | E | N | 1421.01 | 1 | E |  | P |  |  | 6 | Ho, ho, another annex trying to keep its foot in the door. | Please remove this Annex, as it should not be present in a professional standards document any longer. | AGREE IN PRINCIPLE (EDITOR: 2009-07-24 08:40:20Z) Add editor's note explaining this will be removed in due course. Note to commenter - this annex will be removed when the major renumbering exercise is performed, probably serveral WG ballot cycles in to the future. | EDITOR | Approved in Sept 2009 |  |  | I |  |  | 2009-09-21 22:24 | EDITOR
1243 | McCann, Stephen | 149 | 1 | 5.1a | 30 | 20 | T | N | 30.2 | 20 | 5.1a |  | P |  |  | 44 | Annex I and Annex J do provide some assistance with country specific issues. | Adding a reference to Annex I and J at this point may be useful for the country specific requirements sentence. | AGREE IN PRINCIPLE (GEN: 2009-11-18 01:53:43Z) - The Editor will fix the hanging paragraph at 5.1a. The editor shall delete the last two sentances in that paragraph (the hanging one). | EDITOR | Approved in Nov 2009 | Resolved | Agree in Principle. With the proposed changes to Clause 5 and the changes in the Annexes, a corrected reference added to the resultant introduction would be in order. | I | EDITOR: 2009-11-26 13:47:41Z |  | 2009-11-26 13:48 | EDITOR
1244 | McCann, Stephen | 149 | 1 | 5.2.3 | 32 | 50 | E | N | 32.5 | 50 | 5.2.3 |  | D |  |  | 6 | Replace the phrase "station-to-station" | Change to "STA-to-STA" | DISAGREE (EDITOR: 2009-07-01 12:52:03Z) There are no occurances of STA-to-STA and 19 occurances of station-to-station in the standard. STA and station are synonyms. Therefore the change does not correct an error, and introduces inconsistency. | EDITOR | Approved in Sept 2009 |  |  | N | EDITOR: 2009-07-01 12:53:49Z |  | 2009-09-21 22:24 | EDITOR
1245 | McCann, Stephen | 149 | 1 | 5.2.3.1 | 34 | 22 | E | N | 34.22 | 22 | 5.2.3.1 |  | P |  |  | 6 | I think the words "space" and "location" imply the same entity here. Clause 5.2.4 further confuses this issue by stating that "area" should be used P36L28. | Change "space" to "location" to maintain consistency. Then perhaps change the result of this to "area". | AGREE IN PRINCIPLE (EDITOR: 2009-07-01 12:56:03Z) Change cited space to "location". | EDITOR | Approved in Sept 2009 |  |  | I | EDITOR: 2009-07-01 12:56:24Z |  | 2009-09-21 22:24 | EDITOR
1246 | McCann, Stephen | 149 | 1 | 5.4.4.1 | 50 | 3 | T | N | 50.03 | 3 | 5.4.4.1 |  | P |  |  | 10 | A reference to Annex I or J may be appropriate here. This also applies to clause 5.4.4.2. | Add a reference to Annex I and/or J to indicate more information is available for country radio regulations. | AGREE IN PRINCIPLE (SECURITY: 2009-07-14 21:56:08Z) Update the first sentence of Clause 5.4.4 as follows: "Two services are required to satisfy requirements in some regulatory domains ( See Annex I and Annex J for more information) for operation in the 5 GHz band." | EDITOR | Approved in Sept 2009 | Resolved | SECURITY: 2009-07-14 01:24:49Z - Proposed Resolution: Counter. Update the first sentence of Clause 5.4.4 as follows: "Two services are required to satisfy requirements in some regulatory domains ( See Annex I and Annex J for more information) for operation in the 5 GHz band." | I | EDITOR: 2009-10-19 13:49:52Z - The annex cross references never have the title in parens - i.e., I don't know how to do it either. EDITOR2: 2009-10-06 13:35:00Z - text inserted, but I don't know how to make them "live" references with the title of the Annex in parens following the reference. |  | 2009-10-19 13:51 | EDITOR
1247 | McCann, Stephen | 149 | 1 | 7.3.2.25.1 | 179 | 40 | T | N | 179.4 | 40 | 7.3.2.25.1 |  | D |  |  | 46 | Comment forwarded on behalf of TGu: Recent work in TGp, has shown that the length of OUIs is no longer 3 octets, as the IEEE now caters for 5 octet long values to be shared over multiple organizations (OUI-36/IAB). Hence all references to OUIs should now consider the new extended 32 bit (5 octet) version and even the EUI 48 bit varient <http://standards.ieee.org/regauth/oui/tutorials/EUI48.html> | Consider all occurances of OUIs in the document and decide whether they should be adapted to be either 3 or 5 octet versions. | DISAGREE (ARCHITECTURE: 2009-11-17 22:41:23Z) This is addressed by TGp when it is rolled in. | EDITOR | Approved in Nov 2009 | Resolved | MAH PROPOSAL: See CID 1209 | N | Nothing to do |  | 2009-11-24 14:20 | EDITOR
1248 | McCann, Stephen | 149 | 1 | 7.3.2.27 | 184 | 1, 45 | E | N | 184 |  | 7.3.2.27 |  | P |  |  | 6 | Figures 7-76 and 7-77 have inconsistent styles on the Octets row, one using arrows, the other not. | Determine which style is consistent and change all figures accordingly. | AGREE IN PRINCIPLE (EDITOR: 2009-07-29 14:16:20Z) - This was analysed in 11-09-0714 and discussed in the July 2009 TGmb meeting. The consensus of the meeting was to improve consistency by replacing the arrowed styles with non-arrowed ones, except where arrows are used to indicate/span structure. For octet-aligned structures, use single ruling. "Octets:" in plain text. Redraw figures: 7-37, 7-38, 7-39, 7-40, 7-41, 7-42, 7-43, 7-44, 7-45 7-51, 7-73, 7-77, 7-78, 7-79, 7-82, 7-85, 7-86, 7-87, 7-88, 7-89, 7-90, 7-91, 7-92, 7-93, 7-95 7-95o11, 7-95o13, 7-95o14, 7-101h1, 7-101h2, 7-101h3, 7-101h4, 7-101h5, 7-101h6, 7-101h8 Adjust any other figures already in this style for consistency. Convert figures using a mixture of octet/bit notation to this "octet-aligned" style. Figures: 7-16, 7-19, 7-20, 7-21, 7-23, 7-24, 7-25, 7-26, 7-27, 7-28, 7-30, 7-31, 7-33 Redraw figures shown in word-aligned vertical list style to this "octet-aligned" style. Figures: 7-46, 7-47, 7-48 and 7-49. ----------------- Split Figure 7-50 into two, one part for the octet aligned structure, and one part for the bit aligned structure. Reorganize surrounding text as necessary. Add reference to new figure. Correct names of fields to match their references. ----------------- For bit-aligned structures, use single ruling. "Bits:"below in plain text and bit locations above. Redraw the following figures: (due to style) 7-3, 7-4, 7-5, 7-59, 7-62k, 7-64, 7-74 Adjust any figures already in this style for consistency. Redraw, where possible, low resolution figures. Redraw the following figures: (due to low res graphics) 7-13, 7-14, 7-16, 7-80, 7-81, 7-83, 7-84, 7-94 Convert figures using a mixture of octet/bit notation to this "bit-aligned" style. Figures: 7-32, 7-34, 7-35, 7-36 ----------------- In Figure 7-5 change to 3-row format and merge values into field name cells by placing them in parentheses under the field names. In figure 7-73, move octets to separate row. | EDITOR | Approved in Sept 2009 | Big Ed Issue |  | I | EDITOR: 2009-07-29 14:16:27Z- Reviewers are asked to carefully check that I haven't made any error in copying field names, ordering, sizes or bit positions, as I had to re-type the contents of these figures. Updates to cited figures are flagged. Other updates to font face, spacing, hyphenation or ruling are not flagged. If any reviewer has any bright ideas on fig 7-50, I'd be happy to make this look nicer. |  | 2009-09-21 22:24 | EDITOR
1249 | McCann, Stephen | 149 | 1 | 7.3.2.27 | 184 | 1, 45 | E | N | 184 |  | 7.3.2.27 |  | P |  |  | 6 | Figures 7-76 and 7-77 have inconsistent styles regarding the value of the Element ID. One includes this in the diagram (Figure 7-77) whilst the other includes the value in the text P183L62. | Determine which style is consistent and change all figures accordingly. | AGREE IN PRINCIPLE (EDITOR: 2009-07-02 07:58:09Z) Remove any such values embedded values. These occur in: BSS Load, EDCA Parameter Set, TSPEC, TCLAS, TS Delay, TCLAS Processing, Schedule and QoS Capability elements. | EDITOR | Approved in Sept 2009 |  |  | I | EDITOR: 2009-07-02 09:10:41Z |  | 2009-09-21 22:24 | EDITOR
1250 | McCann, Stephen | 149 | 1 | 11.11.1 | 657 | 44 | E | N | 657.44 | 44 | 11.11.1 |  | P |  |  | 6 | The abbreviation US is not defined. Additionally, the abbreviation U.S. is sometimes used, e.g. P40L64 | Add US "United States" as an abbreviation. Replace U.S. with US throughout the document, although this cause problems with some of the normative reference footnotes on page 3 | AGREE IN PRINCIPLE (EDITOR: 2009-07-22 09:46:49Z) - There are 15 occurances of U.S. and 5 of US in the draft. Furthermore there are 3 occurances of U.S. and none of US in the 2009 style guide. For consistency change all "US" to "U.S.". | EDITOR | Approved in Sept 2009 |  |  | I | EDITOR: 2009-07-22 09:46:46Z |  | 2009-09-21 22:24 | EDITOR
1251 | Montemurro, Michael | 149 | 1 | 7.3.2.48 | 211 | 44 | T | N | 211.44 | 44 | 7.3.2.48 |  | P |  |  | 32 | The GTK is wrapped in the FTIE. It's length should be 16-43. It is wrapped (with AES) there is an extra 8 octet to make the range 24-51. The field must include the padding. | Correct the If value 2 refers to the wrapped GTK, its range should be changed to 35-51. | AGREE IN PRINCIPLE (ARCHITECTURE: 2009-07-19 02:33:25Z) Make several changes: 1. In Table 7-43g, change "contents of data field" for value 2 from "GTK" to "GTK subelement" 2. In Table 7-43g, change length of data field for value 2 from "15-42" to "35-51" 3. In Figure 7-95o6, change name of field "Key" to "Wrapped Key" 4. In Figure 7-95o6, change length of Wrapped Key field to 24-40 octets. 5. In between the paragraphs at 212.28 and 212.31, before the paragraph beginning "When sent by a non-AP STA,...", add a new paragraph reading: "The Wrapped Key field contains the encrypted GTK as described in 11A.8.5." | EDITOR | Approved in Nov 2009 | Resolved | MAH PROPOSAL: Not sure about the math, but current text is definitely wrong. Also, there is no description of the Key field (take parts from 11A.8.5). 7/13 Ad hoc: Counter: several recommended changes: 1. In Table 7-43g, change "contents of data field" for value 2 from "GTK" to "GTK subelement" 2. In Table 7-43g, change length of data field for value 2 from "15-42" to "35-51" 3. In Figure 7-95o6, change name of field "Key" to "Wrapped Key" 4. In Figure 7-95o6, change length of Wrapped Key field to 24-40 octets. 5. In between the paragraphs at 212.28 and 212.31, before the paragraph beginning "When sent by a non-AP STA,...", add a new paragraph reading: "The Wrapped Key field contains the encrypted GTK as described in 11A.8.5." | M | EDITOR: 2009-11-26 15:50:15Z Also added editor's note above IGTK figure asking if same change necessary there. |  | 2009-12-03 12:31 | EDITOR
1252 | Montemurro, Michael | 149 | 1 | 7.3.1.7 | 109 | 14 | T | N | 109.14 | 14 | 7.3.1.7 |  | A |  |  | 54 | During the FT-Initial Association, there are cases where the STA can give feedback to the AP on failed FT attempts. There should be reason codes added to table 7-22 to allow the STA to communicate errors to the AP. | Add reason codes in Table 7-22 for: - Invalid FT Action frame count - Invalid pairwise master key identifier (PMKID) - Invalid MDIE - Invalid FTIE | AGREE (ARCHITECTURE: 2009-11-18 20:25:09Z) | EDITOR | Approved in Nov 2009 | Resolved | MAH PROPOSAL: Where? Should it be a Status Code instead of Reason Code, then? | I | EDITOR: 2009-11-26 14:53:48Z |  | 2009-11-26 14:54 | EDITOR
1253 | Montemurro, Michael | 149 | 1 | 7.3.2.22.6 | 160 | 45 | T | N | 160.45 | 45 | 7.3.2.22.6 |  | A |  |  | 32 | The Length field does not exist in this IE. Therefore this description does not exist. | Remove the sentence beginning with "The Length field equals …." | AGREE (ARCHITECTURE: 2009-07-16 06:15:19Z) | EDITOR | Approved in Nov 2009 | Resolved | MAH PROPOSAL: Accept. | I | EDITOR: 2009-11-26 15:30:39Z |  | 2009-11-26 15:31 | EDITOR
1254 | Montemurro, Michael | 149 | 1 | 8.1.0a | 253 | 7 | T | N | 253.07 | 7 | 8.1.0a |  | P |  |  | 10 | This looks like an important place to state that WEP and TKIP are deprecated. | Either add a statement that TKIP and WEP are deprecated in this clause, or refer to clause 6.1.2. Alternative, move the statement that WEP and TKIP are deprecated to this clause and add a reference in clause 6.1.2. | AGREE IN PRINCIPLE (SECURITY: 2009-08-14 15:54:24Z) Take the text that appears in the last two paragraphs of Clause 6.1.2 and copy them to end of Clause 8.1.0a. | EDITOR | Approved in Sept 2009 | Resolved | SECURITY: 2009-07-14 22:12:49Z Follow-up with commentor. | I | EDITOR2: 2009-10-06 13:42:01Z |  | 2009-10-15 14:15 | EDITOR2
1255 | Montemurro, Michael | 149 | 1 | 8.5.3.0a | 317 | 41 | T | N | 317.41 | 41 | 8.5.3.0a |  | A |  |  | 10 | The 4-way handshake is also used for FT Initial Association. It would be beneficial to add some text and a cross-reference to clause 11A.4.2. | Add the following text after the first paragraph. "The FT Initial Mobility Domain Association uses the FT 4-way handshake to establish an initial FT Security Association, that is based on this protocol. The FT 4-way handshake protocol is described in Clause 11A.4." | AGREE (SECURITY: 2009-07-14 21:58:31Z) | EDITOR | Approved in Sept 2009 | Resolved | SECURITY: 2009-07-14 01:54:59Z Proposed Accept. | M | EDITOR2: 2009-10-12 21:27:16Z - dropped "Clause" from second sentence, leaving "…is described in 11A.4." |  | 2009-10-15 14:15 | EDITOR2
1256 | Montemurro, Michael | 149 | 1 | 11.10.8.1 | 644 | 59 | T | N | 644.59 | 59 | 11.10.8.1 |  | P |  |  | 15 | The paragraph states that if the Channel Number field is 255, the STA conducts measurements on all channels included in the AP Channel Report. However it does not indicate where the STA receives the Channel Report (I assume the Beacon). In the next paragraph, the text states that an optional Channel Report sub-element can be used to supply a list of channels in the Beacon Report. | Clarify the use of AP Channel Report in the Beacon Report as follows: 1) If the Channel Number Field is 0, the STA shall use uses the regulatory domain information. 2) If the Channel Number Field is 255, the STA uses the AP Channel report sub-element(s) (if included) or the last AP Channel Report IE received in the last Beacon frame. 3) If the Channel Number Field specifies any other channel number, the STA will generate a Beacon Report response using that channel number. I can prepare a submission to clean up the last paragraph on pg 644 and first two paragraphs on pg. 645. | AGREE IN PRINCIPLE (SECURITY: 2009-09-22 05:57:26Z) Changes as given in document 11-09/982r2. | EDITOR | Approved in Sept 2009 | Resolved | SECURITY: 2009-07-14 21:01:52Z Talk to Commentor. Need a Submission. | I | EDITOR2: 2009-12-01 04:08:19Z |  | 2009-12-01 04:08 | EDITOR
1257 | Montemurro, Michael | 149 | 1 | 11A.9.5.1 | 700 | 15 | T | N | 700.15 | 15 | 11A.9.5.1 |  | A |  |  | 10 | FT-Transition-Auth (R1KH-ID) to CALC-PMK_R1 S0KH SM occurs too early. The supplicant may not know the R1KH-ID at this point so it cannot calculate the PMK-R1. | Move "FT-Transition-Auth (R1KH-ID) to CALC-PMK_R1 S0KH SM" to the FT-PTK-CALC state, after the Reassociationdeadlinetimer. | AGREE (SECURITY: 2009-07-14 21:58:54Z) | EDITOR | Approved in Sept 2009 | Resolved | SECURITY: 2009-07-14 21:14:34Z Proposed Accept. | I | EDITOR: 2009-10-19 13:44:16Z |  | 2009-10-19 13:44 | EDITOR
1258 | Montemurro, Michael | 149 | 1 | 8.5.2 | 310 | 5 | T | N | 310.05 | 5 | 8.5.2 |  | P |  |  | 29 | It would be beneficial to include the RFC reference as well as the FIPS publication reference. | Change the text from: "defined by FIPS SP800-38B" to: "defined by FIPS SP800-38B and also found in RFC 4493." and add RFC 4493 to the references. | AGREE IN PRINCIPLE (SECURITY: 2009-11-06 16:07:28Z) - Change the text as proposed and add an inormative reference to RFC 4493. | EDITOR | Approved in Nov 2009 | Resolved | SECURITY: 2009-11-06 16:08:56Z - After some additional discussion, it was decided that RFC 4493 should be added as an informative reference. EDITOR: 2009-10-21 06:00:39Z - Sept 2009 motion number was 10. SECURITY: 2009-07-14 01:54:29Z Proposed Accept. | I | EDITOR2: 2009-12-01 22:16:04Z- done, added item to Bibliography EDITOR2: 2009-10-12 21:21:43Z - Is RFC4493 a normative reference, or an informative one? What is the text to insert either in clause 2 or Annex 0A? |  | 2009-12-02 15:06 | EDITOR
1259 | Montemurro, Michael | 149 | 1 | 7.3.2.48 | 212 | 13 | T | N | 212.13 | 13 | 7.3.2.48 |  | P |  |  | 32 | The "Key Length field" in the description is ambiguous. | Key Length field is the actual length of the Key field in octets. | AGREE IN PRINCIPLE (ARCHITECTURE: 2009-07-16 06:15:51Z) It seems pretty clear, with the next sentence. But, if change is desired, the proposed change doesn't really help much. Need to combine the two sentences: Change to, "The Key Length field is the length of the Key field in octets, not including any padding (see 11A.8.5)." | EDITOR | Approved in Nov 2009 | Resolved | MAH PROPOSAL: Counter. It seems pretty clear, with the next sentence. But, if change is desired, the proposed change doesn't really help much. Need to combine the two sentences: "The Key Length field is the length of the Key field in octets, not including any padding (see 11A.8.5)." | M | EDITOR: 2009-11-26 15:55:01Z Also made matching change in IGTK Key Length field And added the following editor's note:the following para was modified to be consistent with the changes made by CID 1259. This text was introduced by .11w after LB149. |  | 2009-12-04 17:16 | EDITOR
1260 | Montemurro, Michael | 149 | 1 | 8.5.3.2 | 320 | 23 | T | N | 320.23 | 23 | 8.5.3.2 |  | P |  |  | 10 | The RSN IE in message 2 of the FT Intial Association will not bitwise match the RSN IE used in the Reassociation Request. | Modify the text as follows: 2) If the MIC is valid, the Authenticator checks that the RSN information element bit-wise matches that from the (Re)Association Request message. For FT Intial Association, the RSN IE cannot be bit-wised compared because the PMKR1Name will be included in the RSN IE field as part of Message 2. In that case, the remainder of the RSN IE in message 2 is checked against the RSN IE included in the Reassociation Request. i) If these are not exactly the same, the Authenticator uses MLME-DEAUTHENTICATE. request primitive to terminate the association. ii) If they do match bit-wise, the Authenticator constructs Message 3. | AGREE IN PRINCIPLE (SECURITY: 2009-08-14 16:05:32Z) Change clause 8.5.3.2 b) 2) on page 320, line 23 as follows: Change "If the MIC is valid," to "If the MIC is valid and it is part of a Fast BSS-Transition Initial Mobility Domain Association, see 11A.4.2. If the MIC is valid and it is not part of the Fast BSS-Transition Initial Mobility Domain Association," | EDITOR | Approved in Sept 2009 | Resolved | SECURITY: 2009-07-14 01:55:26Z Proposed Accept. | I | EDITOR2: 2009-10-12 21:30:11Z |  | 2009-10-15 14:15 | EDITOR2
1261 | Montemurro, Michael | 149 | 1 | 8.5.3.3 | 321 | 49 | T | N | 321.49 | 49 | 8.5.3.3 |  | P |  |  | 10 | The RSN IE in message 3 of the FT Intial Association will not match the RSN IE used in the Beacon or Probe Response. | Modify the text as follows: Verifies the RSNIE. If it is not identical to that the STA received in the Beacon or Probe Response frame, the STA shall disassociate. For FT Initial Association, the RSN IE will differ from the RSN IE in Beacon and Probe Response messages becuse it will contain the PMKR1Name in the PMKID field. For FT Initial Association, the PMKID field is ignored in the RSN IE comparison. If a second RSN information element is provided in the message,the Supplicant uses the pairwise cipher suite specified in the second RSNIE or deauthenticates. | AGREE IN PRINCIPLE (SECURITY: 2009-08-14 16:15:34Z) Modify Clause 8.5.3.3 a) on page 321 line 49 as follows: Change: "If it is not identical" to "If it is part of a Fast BSS-Transition Initial Mobility Domain Association, see 11A.4.2. Otherwise if it is not identical" | EDITOR | Approved in Sept 2009 | Resolved | SECURITY: 2009-07-14 01:56:05Z Proposed Accept. | I | EDITOR2: 2009-10-12 21:32:31Z |  | 2009-10-15 14:15 | EDITOR2
1262 | Montemurro, Michael | 149 | 1 | 7.3.2.21.10 | 151 | 35 | T | N | 151.35 | 35 | 7.3.2.21.10 |  | D |  |  | 32 | The description of the Management Count field is confusing. It would be better to not provide text in this sub-clause and rely on the description in Clause 11. | Modify the text as follows: The Measurement Count field contains a number of MSDUs. This value is used to calculate an average discard count for the Average trigger condition. It is also used in place of measurement duration in determining the scope of the reported results when a report is triggered; see 11.10.8.8 (Transmit Stream/Category Measurement Report). | DISAGREE (ARCHITECTURE: 2009-07-16 06:16:42Z) Commenter's proposal is same as current text? | EDITOR | Approved in Nov 2009 | Resolved | MAH PROPOSAL: Commenter's proposal is same as current text? | N | Nothing to do |  | 2009-11-24 14:20 | EDITOR
1263 | Montemurro, Michael | 149 | 1 | 11.10.8.8 | 651 | 46 | T | N | 651.46 | 46 | 11.10.8.8 |  | A |  |  | 10 | It makes sense that the Measurement Count field would be interpreted as the the total of successfully and unsuccessfully transmitted MSDU's. The current text is ambiguous. | Modify the first sentence of the paragraph as follows: Traffic stream metrics reported in a triggered transmit stream/category measurement report shall be the values accumulated over the number of successfully and unsuccessfully transmitted MSDUs prior to the trigger event given in the Measurement Count field of the transmit stream/category measurement request that established the trigger condition. | AGREE (SECURITY: 2009-07-14 21:59:54Z) Note only "successfully and unsuccessfully" was added to the sentence. | EDITOR | Approved in Sept 2009 | Resolved | SECURITY: 2009-07-14 21:05:11Z Proposed Accept. | I | EDITOR2: 2009-10-13 03:42:47Z |  | 2009-10-15 14:15 | EDITOR2
1264 | Myles, Andrew | 149 | 1 | General |  |  | T | Y |  |  | General |  | P |  |  | 14 | 802.11mb D1.0 is 1602 pages long. Much of the text is obsolete, useless and poorly written | Now is the time to delete large sections of text, particularly those self contained sections are obsolete. Ideally all obsolete features will be removed. Unfortunately, many obsolete features are too intertwining with useful features, eg PCF | AGREE IN PRINCIPLE (GEN: 2009-09-22 07:15:02Z) - Agree in Prinicple: TGmb is processing comments to address "obsolete, useless and poorly written" sections of the draft. Each Comment submitted shall have due diligence done to determine the best response and disposition. No specific change requested, but the new draft will be an improvement. | EDITOR | Approved in Sept 2009 | Final | Agree in Prinicple: TGmb is processing comments to address "obsolete, useless and poorly written" sections of the draft. Each Comment submitted shall have due diligence done to determine the best response and disposition. No specific change requested, but the new draft will be an improvement. | N | EDITOR2: 2009-10-06 12:24:36Z |  | 2009-10-15 14:15 | EDITOR2
1265 | Myles, Andrew | 149 | 1 | General |  |  | T | N |  |  | General |  | U |  |  | 14 | There have been suggestions that the revision process should be used to add new features to the standard. However, new features should only be added when supported by a fully developed and validate set of market requirements. This is a function that is much better considered in a SG | Do not add any new non trivial functionality to the standard in TGmb | UNRESOLVABLE (GEN: 2009-09-22 07:13:29Z) Unresolvable: Comment does not address the draft under consideration. No Specific change to the draft requested. TGmb is processing comments to address all sections of the draft. Each Comment submitted shall have due diligence done to determine the best response and disposition. No specific change requested. | EDITOR | Approved in Sept 2009 | Final | Unresolvable: Comment does not address the draft under consideration. No Specific change to the draft requested. TGmb is processing comments to address all sections of the draft. Each Comment submitted shall have due diligence done to determine the best response and disposition. No specific change requested. | N | EDITOR2: 2009-10-06 12:24:46Z |  | 2009-10-15 14:15 | EDITOR2
1266 | Myles, Andrew | 149 | 1 | 10 |  |  | T | Y | 425.01 | 1 | 10 |  | D |  |  | 2 | Clause 10 has virtually no value because all the material is (or should be ) covered elsewhere in the standard. Worse, too much time is spent developing clause 10 which almost no one reads, even during the ballot process | Reduce clause 10 to a few pages that describes the MLME structure and the interfaces in very general terms and notes that it is left to the implementor to determine the details. | DISAGREE (ARCHITECTURE: 2009-07-15 03:25:14Z) There are normative dependencies on this clause. These are the bones of the architecture, and are needed to support the rest of the normative text. The behavior defined based on these interfaces is not intended to be implementation, but is meant to be the structure for describing important behavior, and helps focus on one part of the whole of an 802.11 STA. The Standard needs to define end-point behavior, too, not just over-the-air protocol. | EDITOR | Appoved in July 2009 | Final | MAH PROPOSAL: See CID 1075 | N |  |  | 2009-08-12 09:57 | EDITOR
1267 | Myles, Andrew | 149 | 1 | 16 |  |  | T | Y | 819.01 | 1 | 16 |  | P |  |  | 20 | The IR PHY clause is obsolete | Remove it | AGREE IN PRINCIPLE (GEN: 2009-09-23 23:53:20Z)Agree in Principle -- Mark the IR PHY as obsolete and subject to removal in a future revision: instruct the editor to insert the following line at the beginning of clause 16:"This clause is obsolete and is subject to removal from a future revision." | EDITOR | Approved in Sept 2009 | Final | GEN: 2009-09-23 23:54:22Z - Straw-Poll #1: Do we agree to use the following for the resolution: Agree in Principle -- Mark the IR PHY as deprecated and subject to removal in a future revision Yes: 8 No:3 Straw-poll #2: would the resolution: for CID 1008 be agreeable: "Disagree - Products are still being produced and developed using this PHY." Yes:2 No:5 Straw-poll #3: Do we agree to following for the resolution: "Agree-- remove the text" Yes:3 No:6 From previous discussions: Agree -- remove clause 16 Discussion: Have we marked a section as deprecated? Have we given sufficient notice? Once we have marked a section as deprecated, how long does it stay in the document? Is there value in the old material as an example or for historical understanding? Leaving clauses in the standard marked deprecated may leave examples of what not to do. Removal in two stages may be a good process, but what about other low speed/data rate required products that are happy with the old standard. Changing from Normative to Informative and marking deprecated is not the only step to removal. The question in a generic sense is do we want to define a 2-step process? If yes, then we apply without emotion or regard the steps for those features/clauses that are determined to be put into the obsolete process. If we agree with the process, it should be documented in the WG OPsMan to ensure that the end of the process is executed. (note we should check to make sure that our wording is sufficient or adequate for warning). Check to ensure that we are following the existing IEEE policies for deprecation and obsoletion. Given that our group (TGmb) is small, we should be careful to advertise our intent prior to committing ourselves to one decision or the other. Possible resolution: Agree in Principle; Mark this clause with the following statement "This clause is obsolete and is subject to removal from a future revision." | I | EDITOR2: 2009-10-13 22:25:19Z- text of resolution updated to match motion. Title of subclause 16.0a changed to "Status of the Infrared PHY" and new text inserted as first paragraph |  | 2009-10-15 14:15 | EDITOR2
1268 | Myles, Andrew | 149 | 1 | C |  |  | T | Y |  |  | C |  | D |  |  | 18 | The SDL spec has almost no connection to the current standard - and it is full of errors | Remove it | DISAGREE (EDITOR: 2009-09-23 18:51:35Z) - See comment resolution of CID 1369. | EDITOR | Approved in Sept 2009 | Ready for motion | GEN: 2009-09-22 07:08:25Z - Move to Editor to discuss with the other Annex C comments. Gen AdHoc Proposed: Agree in principle -- discussions during the July 2009 plenary have proposed that Annex C be marked for removal at a later time. | N | EDITOR2: 2009-10-06 12:24:57Z |  | 2009-10-15 14:15 | EDITOR2
1269 | Myles, Andrew | 149 | 1 | 11.9.7.2 | 632 |  | T | Y | 632.51 | 51 | 11.9.7.2 |  | D |  |  | 10 | The procedure to select a new channel in an IBSS is only claimed to be "best effort" at best. At worst, it may not even work. The reality is that after 5+ years there is no known implemenation of this feature, indicating it is unnecessary | Remove it | DISAGREE (SECURITY: 2009-07-14 21:35:44Z) The proposed change may make existing 802.11 devices non-compliant with the standard. The comment has not justified the change. | EDITOR | Approved in Sept 2009 | Resolved | SECURITY: 2009-07-14 21:00:29Z - Discuss. | N | EDITOR2: 2009-10-06 12:32:51Z |  | 2009-10-15 14:15 | EDITOR2
1270 | Myles, Andrew | 149 | 1 | N |  |  | T | Y |  |  | N |  | D |  |  | 25 | This annex has no value as part of the standard | Remove it | DISAGREE (MAC: 2009-07-14 21:16:34Z) It is believed there is value in the standard. | EDITOR | Appoved in July 2009 | Discuss | Scheduled for discussion Tuesday PM1 at 7/2009 plenary. This annex originally came from REVma. | N |  |  | 2009-10-06 13:31 | EDITOR
1271 | Myles, Andrew | 149 | 1 | E |  |  | T | Y |  |  | E |  | P |  |  | 14 | This annex is empty | Remove it | AGREE IN PRINCIPLE (GEN: 2009-09-22 07:20:33Z) see resolution of CID 1242: Add Editor note that this Annex will be removed in due course. | EDITOR | Approved in Sept 2009 | Final | Agree | N | EDITOR2: 2009-10-06 12:22:02Z - tagged as #1242 |  | 2009-10-15 14:15 | EDITOR2
1272 | Myles, Andrew | 149 | 1 | F |  |  | T | Y |  |  | F |  | P |  |  | 14 | This informative annex is no longer relavant given the very small number of FH systems | Remove it | AGREE IN PRINCIPLE (GEN: 2009-09-22 07:49:57Z) Agree in Principle -- Mark the FH PHY as deprecated and subject to removal in a future revision Editor to add immediately following the clause heading the following new paragraph: This clause is obsolete and is subject to removal in a future revision | EDITOR | Approved in Sept 2009 | Final | Agree in Principle; Annexes that are to be removed will be marked as such and then actually deleted during the next revision cycle. | I | EDITOR2: 2009-10-06 12:49:43Z |  | 2009-10-15 14:15 | EDITOR2
1273 | Myles, Andrew | 149 | 1 | O |  |  | T | Y |  |  | O |  | D |  |  | 13 | This annex has no value as part of the standard | Remove it | DISAGREE (GEN: 2009-09-22 06:20:12Z) Annex O gives the abstracts desription of the DS SAP and is considered of value. | EDITOR | Approved in Sept 2009 | Final |  | N | EDITOR2: 2009-10-06 12:23:55Z |  | 2009-10-15 14:15 | EDITOR2
1274 | Myles, Andrew | 149 | 1 | P |  |  | T | Y |  |  | P |  | A |  |  | 14 | This annex is empty | Remove it | AGREE (GEN: 2009-09-22 07:19:58Z) see resolution of CID 1242: Add Editor note that this Annex will be removed in due course. | EDITOR | Approved in Sept 2009 | Final | Agree | N | EDITOR2: 2009-10-06 12:23:35Z - tagged as #1242 |  | 2009-10-15 14:15 | EDITOR2
1275 | Perahia, Eldad | 149 | 1 | 14 | 728 | 1 | T | Y | 728.01 | 1 | 14 |  | P |  |  | 14 | FHSS is not longer in use (or perhaps never was). We should not waste energy maintaining this clause or making sure that other clauses are compatible with this clause. | Add the following subclause: 14.0a General This clause is no longer maintained and may not be compatible with all features of this standard. | AGREE IN PRINCIPLE (GEN: 2009-09-22 07:31:15Z) Agree in Principle -- Mark the FHSS PHY as deprecated and subject to removal in a future revision Editor to add immediately following the clause heading the following new paragraph: This clause is obsolete and is subject to removal in a future revision. | EDITOR | Approved in Sept 2009 | Final | Agree in Principle -- Mark the FHSS PHY as deprecated and subject to removal in a future revision | N | EDITOR2: 2009-10-06 12:34:40Z - changes tagged as #1168 |  | 2009-10-15 14:15 | EDITOR2
1276 | Perahia, Eldad | 149 | 1 | 12.3.4 | 712 | 1 | E | N | 712.01 | 1 | 12.3.4 |  | P |  |  | 6 | sometimes ".indicate" is used in the draft (225 times) and sometimes ".indication" is used (300 times). | pick one and unify usage in the draft | AGREE IN PRINCIPLE (EDITOR: 2009-07-22 10:28:14Z) Change all ".indicate" to ".indication" as this appears to be the commonest usage. Do not make any changes in Annex C. | EDITOR | Approved in Sept 2009 |  |  | I | EDITOR: 2009-07-22 11:07:33Z |  | 2009-09-21 22:24 | EDITOR
1277 | Perahia, Eldad | 149 | 1 | 12.3.4.4 | 713 | 26 | T | N | 713.26 | 26 | 12.3.4.4 |  | P |  |  | 46 | Aren't the required PHY parameters in the TXVECTOR listed in the corresponding subclause (i.e. 17). There seem to be more PHY parameters required then identified in Table 12-4. What's the point of table 12-4? | please clarify | AGREE IN PRINCIPLE (ARCHITECTURE: 2009-11-17 21:53:13Z) change in 12.3.4.4 (page 712 line 63) "the parameter values" to "the minimum parameter values" | EDITOR | Approved in Nov 2009 | Resolved | ARCHITECTURE: 2009-11-17 21:43:51Z - Look at the reference to 12-4 table. The point of table 12-4 is to identify the minimum set of parameters required across all PHYS MAH PROPOSAL: Clause 12 is meant to be a generic service overview (right?). Agree in concept, could reword to make it more obvious that is the case. Need submission. | I | EDITOR2: 2009-11-30 18:06:35Z |  | 2009-11-30 18:07 | EDITOR
1278 | Perahia, Eldad | 149 | 1 | 12.3.5.4.2 | 717 | 18 | T | N | 717.18 | 18 | 12.3.5.4.2 |  | P |  |  | 46 | Aren't the required PHY parameters in the TXVECTOR listed in the corresponding subclause (i.e. 17). | please clarify | AGREE IN PRINCIPLE (ARCHITECTURE: 2009-11-17 21:50:06Z) - Editor to change 12.3.5.4.2 (page 717 line 18) by changing "required PHY parameters" to "minimum required PHY parameters. | EDITOR | Approved in Nov 2009 | Resolved | MAH PROPOSAL: See CID 1277 | I | EDITOR2: 2009-11-30 18:07:56Z |  | 2009-11-30 18:08 | EDITOR
1279 | Perahia, Eldad | 149 | 1 | 12.3.5.10.3 | 723 | 35 | T | N | 723.35 | 35 | 12.3.5.10.3 |  | D |  |  | 35 | "The PHY maintains the channel busy indication until the period indicated by the LENGTH field in a valid PLCP header has expired." Its not really just LENGTH. In Clause 17, the period is based on RATE and LENGTH. Seeing into the future, in Clause 20 it will be based on lots of parameters. | Perhaps something more generic like, "… until the period indicated by fields in the signal signal field…" | DISAGREE (ARCHITECTURE: 2009-07-16 06:56:04Z) Superseded by resolution to CID 1280. | EDITOR | Approved in Nov 2009 | Resolved | MAH PROPOSAL: See CID 1280 | N | Nothing to do |  | 2009-11-24 14:20 | EDITOR
1280 | Perahia, Eldad | 149 | 1 | 12.3.5.10.3 | 723 | 35 | T | N | 723.35 | 35 | 12.3.5.10.3 |  | P |  |  | 35 | In clause 17, the PHY also maintains the channel busy in the presense of energy above a threshold (energy detect). This language could lead to the misinterpretation that ED is not being performed. | adding here all the conditions when PHY maintains channel busy is too combursome. I suggest deleting "The PHY maintains the channel busy indication until the period indicated by the LENGTH field in a valid PLCP header has expired." and forcing people to look at the specific PHY subclauses to learn about CCA behavior. | AGREE IN PRINCIPLE (ARCHITECTURE: 2009-07-16 06:18:43Z) Accept deletion. Also add sentence in its place, "Refer to specific PHY clauses for details about CCA behavior for a given PHY." | EDITOR | Approved in Nov 2009 | Resolved | MAH PROPOSAL: Accept deletion. Add sentence referring to each of the specific PHYs for details. | I | EDITOR2: 2009-11-30 18:10:21Z |  | 2009-11-30 18:11 | EDITOR
1281 | Perahia, Eldad | 149 | 1 | 17.3.2.4 | 842 | 51 | E | N | 842.51 | 51 | 17.3.2.4 |  | P |  |  | 6 | In eq 17-1 fix the font of "<t>", it looks like a subscript |  | AGREE IN PRINCIPLE (EDITOR: 2009-07-23 10:54:57Z) Promote <t> inline to equals sign | EDITOR | Approved in Sept 2009 |  |  | I | EDITOR: 2009-07-23 10:55:31Z |  | 2009-09-21 22:24 | EDITOR
1282 | Perahia, Eldad | 149 | 1 | 17.3.2.4 | 843 | 10 | E | N | 843.1 | 10 | 17.3.2.4 |  | A |  |  | 6 | Eq 17-3 is partially cut off |  | AGREE (EDITOR: 2009-07-23 10:56:09Z) | EDITOR | Approved in Sept 2009 |  |  | I | EDITOR: 2009-07-23 10:56:12Z |  | 2009-09-21 22:24 | EDITOR
1283 | Perahia, Eldad | 149 | 1 | 17.3.3 | 846 | 7 | E | N | 846.07 | 7 | 17.3.3 |  | A |  |  | 6 | Eq 17-7 is partially cut off |  | AGREE (EDITOR: 2009-07-23 10:56:44Z) | EDITOR | Approved in Sept 2009 |  |  | I | EDITOR: 2009-07-23 10:56:47Z |  | 2009-09-21 22:24 | EDITOR
1284 | Perahia, Eldad | 149 | 1 | 17.3.3 | 846 | 31 | E | N | 846.31 | 31 | 17.3.3 |  | A |  |  | 6 | Eq 17-9 is partially cut off |  | AGREE (EDITOR: 2009-07-23 10:57:10Z) | EDITOR | Approved in Sept 2009 |  |  | I | EDITOR: 2009-07-23 10:57:13Z |  | 2009-09-21 22:24 | EDITOR
1285 | Perahia, Eldad | 149 | 1 | 17.3.4.3 | 848 | 7 | T | Y | 848.07 | 7 | 17.3.4.3 |  | P | Adrian Stephens | 09/1233 | 53 | Lots of discussion took place in 11n about what was the default value of the reserve bit. Confusion regarding what was the default value lead to it not being used for future use. | define | AGREE IN PRINCIPLE (GEN: 2009-11-18 19:04:47Z) - Agree in Principle: See Doc 09/1233r0 for editing instructions. | EDITOR | Approved in Nov 2009 | Resolved | Proposed Resolution: Agree in Principle: See Doc 09/1233r0 for editing instructions. Reserved bits should have a value assigned prior to transmission, and then ignored upon reception. This allows the use of Reserved bits in future amendments as if the STA is coded to that bit is reserved, no information can be obtained from it. If the STA is coded to decipher the value, then it will have a known value, and an utilize it. Note that a value equal to that assigned to the "reserved bit" would have to be included in the new use of the bit to allow for legacy devices that would be setting it as reserved to interoperate. | I | EDITOR2: 2009-12-01 20:05:45Z |  | 2009-12-01 20:06 | EDITOR
1286 | Perahia, Eldad | 149 | 1 | 17.3.8.1 | 857 | 22 | T | N | 857.22 | 22 | 17.3.8.1 |  | P |  |  | 22 | A bunch of acronyms in Fig 17-12 are not defined: IQ, HPA, LNA, | define unless they are already IEEE standards terms | AGREE IN PRINCIPLE (GEN: 2009) - Agree in principle. Add "IQ In phase and Quadrature" to abbreviations Add "HPA High power amplifier" to abbreviations Add "LNA Low noise amplifier" to abbreviations Comment: IQ is not in IEEE.100. HPA is not in IEEE.100. LNA is in IEEE.100 meaning "launch numerical aperture" | EDITOR | Approved in Sept 2009 | Proposed | Comment: IQ is not in IEEE.100. HPA is not in IEEE.100. LNA is in IEEE.100 meaning "launch numerical aperture" Proposed Resolution: Agree in principle. Add "IQ In phase and Quadrature" to abbreviations Add "HPA High power amplifier" to abbreviations Add "LNA Low noise amplifier" to abbreviations | I | EDITOR: 2009-10-19 13:46:05Z |  | 2009-10-19 13:46 | EDITOR
1287 | Perahia, Eldad | 149 | 1 | 17.3.9.7 | 862 | 64 | T | N | 862.64 | 64 | 17.3.9.7 |  | D |  |  | 22 | I don't think IF is defined anywhere | define unless they are already IEEE standards terms | DISAGREE (GEN: 2009-09-24 23:18:41Z) Disagree. IF is defined in IEEE.100. | EDITOR | Approved in Sept 2009 | Final | Proposed Resolution: Disagree. IF is defined in IEEE.100. | N | EDITOR2: 2009-10-06 12:39:01Z |  | 2009-10-15 14:15 | EDITOR2
1288 | Perahia, Eldad | 149 | 1 | 17.3.9.7 | 862 | 64 | E | N | 862.64 | 64 | 17.3.9.7 |  | A |  |  | 6 | guessing that the F in IF is frequency, then "low IF frequency" has an extra frequency | delete frequency | AGREE (EDITOR: 2009-07-23 10:57:47Z) | EDITOR | Approved in Sept 2009 |  |  | I | EDITOR: 2009-07-23 10:57:49Z |  | 2009-09-21 22:24 | EDITOR
1289 | Perahia, Eldad | 149 | 1 | 17.3.10.5 | 865 | 20 | T | Y | 865.2 | 20 | 17.3.10.5 |  | P | Adrian Stephens | 09/1233 | 53 | The language here is misleading. "If the preamble portion was missed, the receiver shall hold the CCA signal busy for any signal 20 dB above the minimum modulation and coding rate sensitivity" is energy detect and is part of the basic clause 17 CCA mechanism. "For improved spectrum sharing, CCA-ED is required in some bands..." makes it sound like sometimes energy detect is not performed with clause 17, which is not true. | This section needs to be cleaned up as described in my comment. It was also clear from 11n discussions that non-802.11 people do not understand that basic clause 17 functionality requires energy detect of non-802.11 systems. Perhaps a note stating this would be sufficient. | AGREE IN PRINCIPLE (GEN: 2009-11-18 19:07:20Z) - Replace the note at the end of 17.3.10.5 as follows: Replace: "NOTE -- CCA-ED can be used in bands when not required by Annex J. In these cases, the recommended CCA-ED threshold is equal to 20 dB above the minimum modulation and coding rate sensitivity (-62 dBm for 20 MHz channel spacing, -65 dBm for 10 MHz channel spacing, and -68 dBm for 5 MHz channel spacing)." with "NOTE--The requirement to hold the CCA signal busy for any signal 20dB above the minimum modulation and coding rate sensitivity (-62 dBm for 20 MHz channel spacing, -65 dBm for 10 MHz channel spacing, and -68 dBm for 5 MHz channel spacing) is a mandatory energy detect requirement on all Clause 17 receivers. Support for CCA-ED is an additional requirement that relates specifically to the sensivitities described in I.2.4." | EDITOR | Approved in Nov 2009 | Resolved | GEN: 2009-11-18 -- Proposed Resolution: Agree in principle. Replace the note at the end of 17.3.10.5 as follows: Replace: " NOTE—CCA-ED can be used in bands when not required by Annex J. In these cases, the recommended CCA-ED threshold is equal to 20 dB above the minimum modulation and coding rate sensitivity (–62 dBm for 20 MHz channel spacing, –65 dBm for 10 MHz channel spacing, and –68 dBm for 5 MHz channel spacing)." with "NOTE—The requirement to hold the CCA signal busy for any signal 20dB above the minimum modulation and coding rate sensitivity (–62 dBm for 20 MHz channel spacing, –65 dBm for 10 MHz channel spacing, and –68 dBm for 5 MHz channel spacing) is a mandatory energy detect requirement on all Clause 17 receivers. Support for CCA-ED is an additional requirement that relates specifically to the sensivitities described in I.2.4." Gen: July 2009- More specific changes are needed to be identified. A submission should be provided with the suggested changes. | I | EDITOR2: 2009-11-30 18:47:37Z |  | 2009-11-30 18:48 | EDITOR
1290 | Perahia, Eldad | 149 | 1 | 17.3.12 | 869 | 55 | T | Y | 869.55 | 55 | 17.3.12 |  | P | Adrian Stephens | 09/1233 | 53 | "...PHY_CCA.indicate(BUSY) shall be issued for reception of a signal prior to correct reception of the PLCP frame. The PMD primitive PMD_RSSI is issued to update the RSSI and parameter reported to the MAC. After PHY-CCA.indicate is issued, the PHY entity shall begin receiving the training symbols...". My interpretation of this text is again that basic energy detection is required by clause 17. That fact that this is spread out between 17.3.6, 17.3.10.5, and 17.3.12 has made it very difficult for non-802.11 people to understand that 802.11 clause 17 does in fact require energy detection of non-802.11 systems. | clarify the CCA text to highlight that energy detection is performed even on non-802.11 systems. Perhaps a note is appropriate | AGREE IN PRINCIPLE (GEN: 2009-11-18 19:11:09Z) Please see the resolution to CID 1289, which adds a NOTE a suggested. | EDITOR | Approved in Nov 2009 | Resolved | GEN: 2009-11-18 - Proposed resolution: Please see the resolution to CID 1289, which adds a NOTE a suggested. See CID 1289. a submission would help to clarify what the clarification should be. | N | EDITOR2: 2009-11-30 18:53:26Z - new text tagged as #1289 |  | 2009-11-30 18:54 | EDITOR
1291 | Perahia, Eldad | 149 | 1 | 17.3.12 | 870 | 24 | T | Y | 870.24 | 24 | 17.3.12 |  | P | Adrian Stephens | 09/1233 | 53 | In 17.3.12 "The OFDM PHY will ensure that the CCA indicates a busy medium for the intended duration of the transmitted packet." and 12.3.5.10.3 "The PHY maintains the channel busy indication until the period indicated by the LENGTH field in a valid PLCP header has expired." it makes is sound like its required to maintain CCA busy based on rate/lengh in sig field. However in 17.3.2.0a, "In addition, the CCA mechanism can be augmented by predicting the duration of the packet from the contents of the RATE and LENGTH fields, even if the data rate is not supported by the STA." makes is sound like its optional. But in none of these citations is there any normative language. | please clarify | AGREE IN PRINCIPLE (GEN: 2009-11-18 19:13:26Z) See 09/1233r0 for editing instructions. | EDITOR | Approved in Nov 2009 | Resolved | GEN: 2009-11-18 - Proposed Resolution: Agree in Prinicple -- See 09/1233 for editing instructions. - a submission would help to clarify what the clarification should be. | I | EDITOR2: 2009-12-01 20:09:02Z |  | 2009-12-01 20:09 | EDITOR
1292 | Perahia, Eldad | 149 | 1 | 17.4.3 | 873 | 46 | T | N | 873.46 | 46 | 17.4.3 |  | P |  |  | 22 | Line 34 says that Eq 17-29 shall be used to compute TXTIME, but then line 46 says the Eq. 17-30 may be used. This seems illogical to me. Wouldn't a shall always supersede a may? | please clarify | AGREE IN PRINCIPLE (GEN: 2009-09-24 23:19:57Z) Agree in principal. 1. Replace "Ceiling(...)" with N_SYM 2. Remove parenthetical sentence on P873.41 3. Add ", according to Table 17-13" after "is derived from the DATARATE parameter" 4. Remove lines 46-53 (i.e. "A simplified ... T_SYM/2.") | EDITOR | Approved in Sept 2009 | Final | Comment: The commenter is correct. There is an inconsistency in the standard, i.e., a "shall" do it one way and then a "may" do it another. Clearly the "shall" should take precidence. Also, the equation was clearly half way through an edit because the "where" clause refers to N_SYM, but it's not used in the equation. In the "where" clause, "is derived from the DATARATE parameter." is inadequate specification. Propose resolution: Agree in principal. 1. Replace "Ceiling(...)" with N_SYM 2. Remove parenthetical sentence on P873.41 3. Add ", according to Table 17-13" after "is derived from the DATARATE parameter" 4. Remove lines 46-53 (i.e. "A simplified ... T_SYM/2.") | I | EDITOR2: 2009-10-13 22:34:42Z |  | 2009-10-15 14:15 | EDITOR2
1293 | Perahia, Eldad | 149 | 1 | 17.5 | 874 | 1 | T | N | 874.01 | 1 | 17.5 |  | D |  |  | 44 | Do any implementers even pay attention to PMD sublayer? | perhaps get rid of it | DISAGREE (GEN: 2009-11-18 02:05:08Z) While the indended requested outcome is clear, the changes to achieve this outcome are substantial and non-obvious. The commenter is solicited to provide the changes in a submission. | EDITOR | Approved in Nov 2009 | Resolved | Disagree. While the indended requested outcome is clear, the changes to achieve this outcome are substantial and non-obvious. The commenter is solicited to provide the changes in a submission. | N | Nothing to do |  | 2009-11-24 14:20 | EDITOR
1294 | Perahia, Eldad | 149 | 1 | 19.4.6 | 956 | 21 | T | Y | 956.21 | 21 | 19.4.6 |  | D |  |  | 44 | what happens when with an invalid signal? For ERP-OFDM do we default to clause 17 rules? | please clarify | DISAGREE (GEN: 2009-11-18 02:31:45Z) - The commentor is invited to provide more information of what is being requested. The Clause 19 description of CCA defines what is done with a "valid signal" and does not describe what is done with an "invalid signal" in the CCA clause. | EDITOR | Approved in Nov 2009 | Resolved | a submission would help to clarify what the clarification should be. | N | Nothing to do |  | 2009-11-24 14:20 | EDITOR
1295 | Perahia, Eldad | 149 | 1 | 19.5.4 | 958 | 21 | E | N | 958.21 | 21 | 19.5.4 |  | A |  |  | 6 | transmit masks moved back to clause 17 | change to "The transmit spectral mask for the ERP-OFDM modes shall follow 17.3.9.2 (Transmit spectrum mask) and is shown in Figure 17-12a therein." | AGREE (EDITOR: 2009-07-01 09:48:01Z) | EDITOR | Approved in Sept 2009 |  |  | I | EDITOR: 2009-07-01 09:48:04Z |  | 2009-09-21 22:24 | EDITOR
1296 | Perahia, Eldad | 149 | 1 | 19.9.5.0a | 976 | 38 | E | N | 976.38 | 38 | 19.9.5.0a |  | A |  |  | 6 | "MODU-LATION" | change to MODULATION | AGREE (EDITOR: 2009-07-01 09:49:14Z) | EDITOR | Approved in Sept 2009 |  |  | I | EDITOR: 2009-07-01 09:49:17Z |  | 2009-09-21 22:24 | EDITOR
1297 | Perahia, Eldad | 149 | 1 | 19.9.5.0a | 976 | 46 | E | N | 976.46 | 46 | 19.9.5.0a |  | A |  |  | 6 | "MODU-LATION" | change to MODULATION | AGREE (EDITOR: 2009-07-01 09:49:41Z) | EDITOR | Approved in Sept 2009 |  |  | I | EDITOR: 2009-07-01 09:49:42Z |  | 2009-09-21 22:24 | EDITOR
1298 | Perahia, Eldad | 149 | 1 | 19.9.5.0a | 978 | 17 | E | N | 978.17 | 17 | 19.9.5.0a |  | A |  |  | 6 | "DISALBED" | change to DISABLED | AGREE (EDITOR: 2009-07-01 09:50:35Z) | EDITOR | Approved in Sept 2009 |  |  | I | EDITOR: 2009-07-01 09:50:38Z |  | 2009-09-21 22:24 | EDITOR
1299 | Perahia, Eldad | 149 | 1 | I.1 | 1487 | 26 | E | N | 1487.26 | 26 | I.1 |  | A |  |  | 6 | "inter-operability" | change to interoperability | AGREE (EDITOR: 2009-07-24 08:43:13Z) | EDITOR | Approved in Sept 2009 |  |  | I | EDITOR: 2009-07-24 08:43:16Z |  | 2009-09-21 22:24 | EDITOR
1300 | Perahia, Eldad | 149 | 1 | I.2.2 | 1490 | 38 | T | Y | 1490.38 | 38 | I.2.2 |  | A | Peter Ecclesine | 09/1111r2 | 45 | there is no tx power or EIRP level for US in Table I.4 for the 5.47-5.725 band. It may be implied that operation in this band in the US is not permitted, which is not true. | add tx power or EIRP level | AGREE (GEN: 2009-11-16 12:22:19Z) - see discussion and editorial instructions in 09/1111r2 | EDITOR | Approved in Nov 2009 | Resolved | GEN: 2009-11-16 11:59:50Z - Proposed Resolution take resolutions as noted in 09/1111r2. https://mentor.ieee.org/802.11/dcn/09/11-09-1111-02-000m-lb149-proposed-regulatory-comment-resolutions.doc. The specific instructions are captured with the changes noted for Accept in Principle CIDs 1054, 1055, 1059, 1205 and 1216. | N | EDITOR2: 2009-12-01 05:01:51Z - changes tagged as #1055 |  | 2009-12-01 05:02 | EDITOR
1301 | Perahia, Eldad | 149 | 1 | J.1 | 1494 | 1 | T | Y | 1494.01 | 1 | J.1 |  | P | Peter Ecclesine | 09/1111r2 | 45 | we have transmit power regulatory information in both Annex I (Tables I.4-6) and Annex J (Tables J.1-3). | pick one location and unify information in the draft | AGREE IN PRINCIPLE (GEN: 2009-11-16 12:26:50Z) -- Accept in Principle based on discussion and editorial instructions in 09/1111r2: changes noted in section for CID1054, 1055, 1059, 1205 and 1216; https://mentor.ieee.org/802.11/dcn/09/11-09-1111-02-000m-lb149-proposed-regulatory-comment-resolutions.doc. | EDITOR | Approved in Nov 2009 | Resolved | GEN: 2009-11-16 11:59:50Z - Proposed Resolution take resolutions as noted in 09/1111r1. https://mentor.ieee.org/802.11/dcn/09/11-09-1111-01-000m-lb149-proposed-regulatory-comment-resolutions.doc. Gen: agree -- submission to unify the details should be created. | N | EDITOR2: 2009-12-01 05:02:17Z - changes tagged as #1055 |  | 2009-12-01 05:03 | EDITOR
1302 | Perahia, Eldad | 149 | 1 | J.1 | 1495 | 21 | E | N | 1495.21 | 21 | J.1 |  | A |  |  | 6 | everywhere else in the tables, channel numbers are explicit written | remove the dash and write out the channel number | AGREE (EDITOR: 2009-07-24 08:52:53Z) | EDITOR | Approved in Sept 2009 |  |  | I | EDITOR: 2009-07-24 08:52:56Z |  | 2009-09-21 22:24 | EDITOR
1303 | Perahia, Eldad | 149 | 1 | J.1 | 1496 | 55 | E | N | 1496.55 | 55 | J.1 |  | A |  |  | 6 | everywhere else in the tables, channel numbers are explicit written | remove the dash and write out the channel number | AGREE (EDITOR: 2009-07-24 08:53:40Z) | EDITOR | Approved in Sept 2009 |  |  | I | EDITOR: 2009-07-24 08:53:44Z |  | 2009-09-21 22:24 | EDITOR
1304 | Ptasinski, Henry | 149 | 1 | General | 1 | 1 | T | Y | 1.01 | 1 | General |  | P |  |  | 12 | Make cipher suite text more general to allow for other ciphers to be more easily added. | Incorporate changes from doc 09/0601 | AGREE IN PRINCIPLE (SECURITY: 2009-09-22 01:38:24Z) Make the changes given in document 11-09/601r2 | EDITOR | Approved in Sept 2009 | Resolved | move to security | N | EDITOR: 2009-11-26 11:59:11Z - Implemented for CID 1115. |  | 2009-11-26 11:59 | EDITOR
1305 | Ptasinski, Henry | 149 | 1 | 11A.8.4 | 689 | 7 | T | Y | 689.07 | 7 | 11A.8.4 |  | A |  |  | 10 | MIC calculation includes the IE headers. | Delete “Contents of the” from RSNIE, MDIE, and FTIE. | AGREE (SECURITY: 2009-07-14 22:00:09Z) | EDITOR | Approved in Sept 2009 | Resolved | SECURITY: 2009-07-14 21:13:38Z Proposed Accept. | I | EDITOR2: 2009-10-13 22:14:44Z |  | 2009-10-15 14:15 | EDITOR2
1306 | Ptasinski, Henry | 149 | 1 | 11A.8.5 | 690 | 4 | T | Y | 690.04 | 4 | 11A.8.5 |  | A |  |  | 10 | MIC calculation includes the IE headers. | Delete “Contents of the” from RSNIE, MDIE, and FTIE. | AGREE (SECURITY: 2009-07-14 22:00:15Z) | EDITOR | Approved in Sept 2009 | Resolved | SECURITY: 2009-07-14 21:14:10Z Proposed Accept. | I | EDITOR2: 2009-10-13 22:15:30Z |  | 2009-10-15 14:15 | EDITOR2
1307 | Purnadi, Rene | 149 | 1 | 7.3.2.47 | 210 | 12 | T | N | 210.12 | 12 | 7.3.2.47 |  | D |  |  | 46 | Does MDID globally unique? | Add explanation | DISAGREE (ARCHITECTURE: 2009-11-17 22:52:04Z) MDID is not globally unique. | EDITOR | Approved in Nov 2009 | Resolved | MAH PROPOSAL: Explanation belongs in 11A.3, and can be taken from the MIB for dot11FTMobilityDomainID. But, in 7.3.2.47, why are the ordering conventions called out explicitly? (There's nothing unique about MDID or IDs mentioned there.) | N | Nothing to do |  | 2009-11-24 14:20 | EDITOR
1308 | Purnadi, Rene | 149 | 1 | 7.4.7.2 | 235 | 13 | E | N | 235.13 | 13 | 7.4.7.2 |  | A |  |  | 6 | Table 7-57e instead of Table 7-57c | modify accordingly | AGREE (EDITOR: 2009-07-02 10:56:20Z) | EDITOR | Approved in Sept 2009 |  |  | I | EDITOR: 2009-07-02 10:56:28Z |  | 2009-09-21 22:24 | EDITOR
1309 | Purnadi, Rene | 149 | 1 | Annex Q | 1540 | 7 | T | N | 1540.0699 | 7 | Q |  | D |  |  | 54 | where is the other measurement types: Basic, CCA and RPI? | modify accordingly | DISAGREE (ARCHITECTURE: 2009-11-18 20:36:54Z) - The commentor is encouraged to provide more details of any proposed improvement, but without the details of what is proposed, the group cannot evaluate the technical merit at this time. | EDITOR | Approved in Nov 2009 | Resolved | MAH PROPOSAL: Apparently, being non-RRM reports, these were not meant to be retained in the MIB for other access types (besides a Measurement Request). Need submission to add this feature. | N | Nothing to do |  | 2009-11-24 14:20 | EDITOR
1310 | Purnadi, Rene | 149 | 1 | Annex Q | 1554 | 44 | T | N | 1554.4399 | 44 | Q |  | D |  |  | 33 | the measurement report mode in section 7.3.2.22 figure 7-64 page 153 indicates that latebit(0), but here it indicates a success bit? | modify accordingly | DISAGREE (ARCHITECTURE: 2009-07-16 06:20:23Z) ChannelLoad, being an RRM measurement, cannot be "Late" per 7.3.2.22 | EDITOR | Approved in Nov 2009 | Resolved | MAH PROPOSAL: ChannelLoad, being an RRM measurement, cannot be "Late" per 7.3.2.22 | N | Nothing to do |  | 2009-11-24 14:20 | EDITOR
1311 | Purnadi, Rene | 149 | 1 | Annex Q | 1560 | 15 | T | N | 1560.15 | 15 | Q |  | D |  |  | 33 | the measurement report mode in section 7.3.2.22 figure 7-64 page 153 indicates that latebit(0), but here it indicates a success bit? | modify accordingly | DISAGREE (ARCHITECTURE: 2009-07-16 06:23:26Z) NoiseHistogram, being an RRM measurement, cannot be "Late" per 7.3.2.22 | EDITOR | Approved in Nov 2009 | Resolved | MAH PROPOSAL: See CID 1310 | N | Nothing to do |  | 2009-11-24 14:20 | EDITOR
1312 | Purnadi, Rene | 149 | 1 | Annex Q | 1564 | 63 | T | N | 1564.63 | 63 | Q |  | D |  |  | 33 | the measurement report mode in section 7.3.2.22 figure 7-64 page 153 indicates that latebit(0), but here it indicates a success bit? | modify accordingly | DISAGREE (ARCHITECTURE: 2009-07-16 06:24:30Z) Beacon report, being an RRM measurement, cannot be "Late" per 7.3.2.22 | EDITOR | Approved in Nov 2009 | Resolved | MAH PROPOSAL: See CID 1310 | N | Nothing to do |  | 2009-11-24 14:20 | EDITOR
1313 | Purnadi, Rene | 149 | 1 | Annex Q | 1566 | 4 | T | N | 1566.04 | 4 | Q |  | A |  |  | 33 | Should dot11FrameRprtRSNI be dot11FrameRprtLastRSNI to make more consistent with section 7.3.2.22.7 page 163 line 33 (figure 7-68g) | modify accordingly | AGREE (ARCHITECTURE: 2009-07-16 06:25:30Z) | EDITOR | Approved in Nov 2009 | Resolved | MAH PROPOSAL: Accept | I | EDITOR2: 2009-12-01 02:40:36Z - changed three places in Annex D |  | 2009-12-01 02:41 | EDITOR
1314 | Purnadi, Rene | 149 | 1 | Annex Q | 1568 | 21 | T | N | 1568.21 | 21 | Q |  | P |  |  | 36 | Should dot11FrameRprtRSNI be dot11FrameRprtLastRSNI to make more consistent with section 7.3.2.22.7 page 163 line 33 (figure 7-68g) | modify accordingly | AGREE IN PRINCIPLE (ARCHITECTURE: 2009-11-16 15:54:34Z) - Change dot11FrameRprtRSNI to "dot11FrameRprtLastRSNI" globally. | EDITOR | Approved in Nov 2009 | Resolved | MAH PROPOSAL: Accept | N | EDITOR2: 2009-12-01 02:41:24Z - changes tagged as #1313, three places |  | 2009-12-01 02:42 | EDITOR
1315 | Purnadi, Rene | 149 | 1 | Annex Q | 1569 | 35 | T | N | 1569.35 | 35 | Q |  | D |  |  | 33 | the measurement report mode in section 7.3.2.22 figure 7-64 page 153 indicates that latebit(0), but here it indicates a success bit? | modify accordingly | DISAGREE (ARCHITECTURE: 2009-07-16 06:26:03Z) Frame report, being an RRM measurement, cannot be "Late" per 7.3.2.22 | EDITOR | Approved in Nov 2009 | Resolved | MAH PROPOSAL: See CID 1310 | N | Nothing to do |  | 2009-11-24 14:20 | EDITOR
1316 | Purnadi, Rene | 149 | 1 | Annex Q | 1581 | 1 | T | N | 1581.01 | 1 | Q |  | D |  |  | 33 | the measurement report mode in section 7.3.2.22 figure 7-64 page 153 indicates that latebit(0), but here it indicates a success bit? | modify accordingly | DISAGREE (ARCHITECTURE: 2009-07-16 06:26:54Z) STAStatistics, being an RRM measurement, cannot be "Late" per 7.3.2.22 | EDITOR | Approved in Nov 2009 | Resolved | MAH PROPOSAL: See CID 1310 | N | Nothing to do |  | 2009-11-24 14:20 | EDITOR
1317 | Purnadi, Rene | 149 | 1 | Annex Q | 1585 | 59 | T | N | 1585.59 | 59 | Q |  | D |  |  | 33 | the measurement report mode in section 7.3.2.22 figure 7-64 page 153 indicates that latebit(0), but here it indicates a success bit? | modify accordingly | DISAGREE (ARCHITECTURE: 2009-07-16 06:27:49Z) LCI report, being an RRM measurement, cannot be "Late" per 7.3.2.22 | EDITOR | Approved in Nov 2009 | Resolved | MAH PROPOSAL: See CID 1310 | N | Nothing to do |  | 2009-11-24 14:20 | EDITOR
1318 | Purnadi, Rene | 149 | 1 | Annex Q | 1590 | 30 | T | N | 1590.3 | 30 | Q |  | A |  |  | 33 | It is more consistent with Reporting Reason field in Figure 7-68q, section 7.3.2.22.10 page 174 line 5 if averageTrigger, consecutiveTrigger and delayTrigger are used instead of averageError, consecutiveError and delayError | modify accordingly | AGREE (ARCHITECTURE: 2009-07-16 06:28:41Z) replace as noted in comment. | EDITOR | Approved in Nov 2009 | Resolved | MAH PROPOSAL: Accept. | I | EDITOR2: 2009-12-01 02:43:21Z |  | 2009-12-01 02:43 | EDITOR
1319 | Purnadi, Rene | 149 | 1 | Annex Q | 1590 | 58 | T | N | 1590.58 | 58 | Q |  | D |  |  | 33 | the measurement report mode in section 7.3.2.22 figure 7-64 page 153 indicates that latebit(0), but here it indicates a success bit? | modify accordingly | DISAGREE (ARCHITECTURE: 2009-07-16 06:28:57Z) TransmitStream report, being an RRM measurement, cannot be "Late" per 7.3.2.22 | EDITOR | Approved in Nov 2009 | Resolved | MAH PROPOSAL: See CID 1310 | N | Nothing to do |  | 2009-11-24 14:20 | EDITOR
1320 | Purnadi, Rene | 149 | 1 | Annex Q | 1596 | 62 | T | N | 1596.62 | 62 | Q |  | P |  |  | 46 | table 7-43b in section 7.3.2.37 page 198 line 50 has Measurement Pilot Transmission information (refer to section 7.3.2.42) instead of Measurement Pilot interval (refer to section 7.3.1.18) | modify accordingly | AGREE IN PRINCIPLE (ARCHITECTURE: 2009-11-17 22:16:52Z)change Table 7-43b from "Measurement Pilot Transmission information" to "Measurement Pilot Transmission" | EDITOR | Approved in Nov 2009 | Resolved | MAH PROPOSAL: The only real difference is the inclusion of optional Vendor Specific element(s) in the IE. Is that needed in the MIB-saved version? | I | EDITOR2: 2009-12-01 02:45:28Z |  | 2009-12-01 02:46 | EDITOR
1321 | Qi, Emily | 149 | 1 | 7 | 248 |  | E | N | 248 |  | 7 |  | P |  |  | 6 | Page 248-252, 578, 727 are empty pages. Shall be deleted. | See comment. | AGREE IN PRINCIPLE (EDITOR: 2009-07-02 11:00:29Z) Delete superfluous pages at the end of Clause 7. Note to commenter: these pages may come back. Frame is set to delete superflous pages on save, but this doesn't always appear to work, for reasons not know to the REVmb editor. The other cited pages are required to allow the following clause to start on a right hand page, and are deliberate. | EDITOR | Approved in Sept 2009 |  |  | I | EDITOR: 2009-07-02 11:02:03Z Not flagged. |  | 2009-09-21 22:24 | EDITOR
1322 | Qi, Emily | 149 | 1 | 7.4.6.3 | 230 | 62 | T | Y | 230.62 | 62 | 7.4.6.3 |  | D |  |  | 36 | I don’t think we need to include Optional Subelements field in this frame to make this frame to be extensible, for the following reasons: 1. From my understanding, all action frames (management frames) can be inserted additional information element when it is needed in future amendments. 2. Vendor Specific element can be inserted in any action frames according to 7.2.3.12. There is no need to restate here. This comment shall be applied to 7.4.6.4 as well. | 1. P230l62 - P231L28 and P232L14-L45 shall be removed. 2. Remove the Optional subelements field from Figure 7-101c and Figure 7-101d | DISAGREE (ARCHITECTURE: 2009-11-16 15:41:04Z) The description of the frame includes the optional subelements to make the description complete. | EDITOR | Approved in Nov 2009 | Resolved | ARCHITECTURE: 2009-11-16 15:38:17Z - review the context of the request. Disagree with the premise, and the comment. MAH PROPOSAL: Accept | N | Nothing to do |  | 2009-11-24 14:20 | EDITOR
1323 | Qi, Emily | 149 | 1 | 10.3.32 | 545 | 15 | T | Y | 545.15 | 15 | 10.3.32 |  | A |  |  | 34 | Vendor Specific element may be included in all action frames according to 7.2.3.12. | L15: add VendorSpecificInfo in MLME-LINKMEASURE.request. Also VendorSpecificInfo shall be added in MLME-LINKMEASURE.confirm. | AGREE (ARCHITECTURE: 2009-07-16 06:30:06Z) | EDITOR | Approved in Nov 2009 | Resolved | MAH PROPOSAL: Accept | I | EDITOR: 2009-11-30 12:22:40Z |  | 2009-11-30 12:23 | EDITOR
1324 | Qi, Emily | 149 | 1 | 10.3.32 | 545 | 15 | T | Y | 545.15 | 15 | 10.3.32 |  | D |  |  | 54 | It appears that only two primitives MLME-LINKMEASURE.request and MLME-LINKMEASURE.confirm are defined. Indication primitive and Response primitives shall be defined. | Add MLME-LINKMEASURE.indication and MLME-LINKMEASURE.request primitives. | DISAGREE (ARCHITECTURE: 2009-11-18 20:37:24Z) The commentor is encouraged to provide more details of any proposed improvement, but without the details of what is proposed, the group cannot evaluate the technical merit at this time. | EDITOR | Approved in Nov 2009 | Resolved | MAH PROPOSAL: Are Link Measurement requests expected to be handed to the SME, or does the MAC process them internally (in the MLME, probably) and therefore doesn't need the indication/response? It is a bit odd, though. Perhaps an explanation is needed, at least. | N | Nothing to do |  | 2009-11-24 14:20 | EDITOR
1325 | Qi, Emily | 149 | 1 | 7.4.6.5 | 232 | 48 | T | Y | 232.48 | 48 | 7.4.6.5 |  | D |  |  | 36 | It is unnecessary to include/define Optional Subelements field. For the following reasons: 1. SSID element can be optionally included in Neighbor Report Request frame. 2. all action frames (management frames) can be inserted additional information element when it is needed in the future amendments. 3. Vendor Specific element can be inserted in any action frames according to 7.2.3.12. There is no need to restate here. | 1. Add SSID in Figure 7-101e and remove the Optional subelements field from Figure 7-101e. 2. P233L46 change "SSID subelement can be included in a Neighbor Report Request frame ..." to "SSID element can be included in a Neighbor Report Request frame...". 3. remove P233 L9-L43. | DISAGREE (ARCHITECTURE: 2009-11-16 15:41:04Z) The description of the frame includes the optional subelements to make the description complete. | EDITOR | Approved in Nov 2009 | Resolved | ARCHITECTURE: 2009-11-16 15:43:53Z - reviewed and the group disagrees with the premise and the comment request. MAH PROPOSAL: Accept | N | Nothing to do |  | 2009-11-24 14:20 | EDITOR
1326 | Qi, Emily | 149 | 1 | 7.4.7.2 | 235 | 55 | T | Y | 235.55 | 55 | 7.4.7.2 |  | D |  |  | 36 | It is unnecessary to include/define Optional Subelements field, for the following reasons: 1. Multiple BSSID element can be optionally included in Neighbor Report Request frame, directly. 2. all action frames (management frames) can be inserted additional information element when it is needed in the future amendments. 3. Vendor Specific element can be inserted in any action frames according to 7.2.3.12. There is no need to restate here. | 1. Add Multiple BSSID in Figure 7-101g and remove the Optional subelements field from Figure 7-101g. 2. remove P235 L55 to P236L27. | DISAGREE (ARCHITECTURE: 2009-11-16 15:41:04Z) The description of the frame includes the optional subelements to make the description complete. | EDITOR | Approved in Nov 2009 | Resolved | ARCHITECTURE: 2009-11-16 15:44:58Z - The group discussed this and decline the premise and the comment. MAH PROPOSAL: Accept | N | Nothing to do |  | 2009-11-24 14:20 | EDITOR
1327 | Qi, Emily | 149 | 1 | 7.3.2 | 118 | 38 | T | Y | 118.38 | 38 | 7.3.2 |  | D |  |  | 36 | Define a generic format for the extensible element to include optional subelements. If any new element (defined in 11k, 11r, 11y and any future element) is the extensible element, it shall be extensible by including optional subelements. IMHO, all new elements defined in 11k, 11r, and 11y shall be extensible. | Define a generic format for the extensible element to include optional subelements. Commenter would be interested in preparing a submission if the idea is accepted in principle. | DISAGREE (ARCHITECTURE: 2009-11-16 15:24:56Z) the commentor is encouraged to provide more details of any proposed improvement, but without the details of what is proposed, the group cannot evaluate the technical merit at this time. | EDITOR | Approved in Nov 2009 | Resolved | ARCHITECTURE: 2009-11-16 15:24:00Z - Without seeing what the full proposal might be, it is hard to evaluate the need. MAH PROPOSAL: Needs discussion | N | Nothing to do |  | 2009-11-24 14:20 | EDITOR
1328 | Qi, Emily | 149 | 1 | 7.3.2 | 119 | 44 | T | Y | 119.44 | 44 | 7.3.2 |  | D |  |  | 54 | Why are the following elements extensible? RCPI, RSNI, BSS Average Access Delay, Antenna Information, BSS Available Admission Capacity, BSS AC Access Delay. | clarify it, or include optional subelements. | DISAGREE (ARCHITECTURE: 2009-11-18 20:38:13Z) The commentor is encouraged to provide more details of any proposed improvement, but without the details of what is proposed, the group cannot evaluate the technical merit at this time. | EDITOR | Approved in Nov 2009 | Resolved | MAH PROPOSAL: Because: "the Length of the element might be extended in future revisions or amendments of this standard"? Why shouldn't they be? | N | Nothing to do |  | 2009-11-24 14:20 | EDITOR
1329 | Qi, Emily | 149 | 1 | 10.3.25 | 517 | 23 | T | Y | 517.23 | 23 | 10.3.25 |  | A |  |  | 34 | According to 7.2.3.12, Vendor Specific element may be included in all action frames. The VendorSpecificInfo parameter shall be added in all primitives defined in 10.3.25. | see comment. | AGREE (ARCHITECTURE: 2009-07-16 06:30:54Z) | EDITOR | Approved in Nov 2009 | Resolved | MAH PROPOSAL: Accept | I | EDITOR: 2009-11-30 08:57:30Z |  | 2009-11-30 08:58 | EDITOR
1330 | Qi, Emily | 149 | 1 | 10.3.27 | 526 | 1 | T | Y | 526.01 | 1 | 10.3.27 |  | A |  |  | 34 | According to 7.2.3.12, Vendor Specific element may be included in all action frames. The VendorSpecificInfo parameter shall be added in all primitives defined in 10.3.27. | see comment. | AGREE (ARCHITECTURE: 2009-07-16 06:31:12Z) | EDITOR | Approved in Nov 2009 | Resolved | MAH PROPOSAL: Accept | I | EDITOR: 2009-11-30 09:02:21Z |  | 2009-11-30 09:02 | EDITOR
1331 | Qi, Emily | 149 | 1 | 7.4.5 | 228 | 11 | T | Y | 228.11 | 11 | 7.4.5 |  | D |  |  | 54 | Is Vendor-Specific action frame a class 1 frame or class 3 action frame? If it is class 3 action frame, a public Vendor-Specific action frame shall be defined. | Define a public vendor-specific action, or clarify it. Commenter would be interested in preparing a submission if the idea is accepted in principle. | DISAGREE (ARCHITECTURE: 2009-11-18 20:39:33Z) The commentor is encouraged to provide more details of any proposed improvement, but without the details of what is proposed, the group cannot evaluate the technical merit at this time. | EDITOR | Approved in Nov 2009 | Resolved | MAH PROPOSAL: Needs discussion | N | Nothing to do |  | 2009-11-24 14:20 | EDITOR
1332 | Qi, Emily | 149 | 1 | 5.3.1 | 42 | 38 | T | Y | 42.38 | 38 | 5.3.1 |  | D | Adrian Stephens | 09/1233r0 | 52 | I think the service "Radio measurement" shall be applied to "RRM facility only", and "DSE" shall be applied "DSE facility only". | L39, change "Radio measurement" to "Radio measurement (RRM facility only)". L40 and L63: Change "DSE" to "DSE (DSE facility only)". | DISAGREE (GEN: 2009-11-18 18:39:50Z)There is no definition of the meaning of the "<something> facility only" terms that occur in these related subclauses. The proposed change corrects no error and introduces the undefined terms "RRM facility" and "DSE facility" | EDITOR | Approved in Nov 2009 | Resolved | From 1233r0: Disagree: There is no definition of the meaning of the “<something> facility only” terms that occur in these related subclauses. The proposed change corrects no error and introduces the undefined terms “RRM facility” and “DSE facility”. | N | Nothing to do |  | 2009-11-24 14:20 | EDITOR
1333 | Qi, Emily | 149 | 1 | 10.3.29.1 | 537 | 36 | T | Y | 537.36 | 36 | 10.3.29.1 |  | A |  |  | 54 | Vendor Specific Action frame could be transmitted as a broadcast frame. Peer MAC Address could be group MAC address. | change "Any valid individual MAC address" to "Any valid individual MAC address, or any valid group MAC address." Apply the same change to P539L23. | AGREE (ARCHITECTURE: 2009-11-18 20:26:42Z) | EDITOR | Approved in Nov 2009 | Resolved | MAH PROPOSAL: Okay, except what does it mean to send a group-addressed frame that is Class 3? (This problem already exists, though - 10.3.12, e.g.) | M | EDITOR: 2009-11-30 09:06:41Z also added "or entities" in the description in the request. Also added editor note in the indication, because the approved change is incorrect - i.e., a source address cannot be a broadcast address:"The change made by CID 1333 below (to introduce “or any valid group MAC address”) is incorrect. The Peer MAC address is the entity from which the action frame was received, i.e., its SA, and this cannot be a group address." Made matching change in 10.3.44.1.2 |  | 2009-12-03 13:16 | EDITOR
1334 | Qi, Emily | 149 | 1 | 10.3.35.3 | 557 | 6 | T | Y | 557.06 | 6 | 10.3.35.3 |  | A |  |  | 54 | Extended Channel Switch frame can be transmitted as a broadcast frame. Peer MAC Address could be group MAC address. | change "Any valid individual MAC address" to "Any valid individual MAC address, or any valid group MAC address." | AGREE (ARCHITECTURE: 2009-11-18 20:27:19Z) | EDITOR | Approved in Nov 2009 | Resolved | MAH PROPOSAL: Decline. Extended Channel Switch is Request/Response. Group send of the Request is not supported. (This problem already exists though - 10.3.16, e.g.) | M | EDITOR: 2009-11-30 12:24:50Z Also added this editor note: "The change made by CID 1334 below (to introduce “or any valid group MAC address”) is incorrect. The Peer MAC address is the entity from which the action frame was received, i.e., its SA, and this cannot be a group address." |  | 2009-12-03 13:19 | EDITOR
1335 | Qi, Emily | 149 | 1 | 10.3.15.3 | 490 | 25 | T | Y | 490.25 | 25 | 10.3.15.3 |  | D |  |  | 36 | Channelswitch frame can be transmitted as a broadcast frame. Peer MAC Address could be group MAC address. | change "Any valid individual MAC address" to "Any valid individual MAC address, or any valid group MAC address." | DISAGREE (ARCHITECTURE: 2009-11-16 16:00:59Z) The Peer MAC address is the sender of the frame even if the Channel Switch is sent to the Group. | EDITOR | Approved in Nov 2009 | Resolved | MAH PROPOSAL: Decline. Channel Switch is Request/Response. Group send of the Request is not supported. (This problem already exists though - 10.3.16, e.g.) | N | Nothing to do |  | 2009-11-24 14:20 | EDITOR
1336 | Ramamurthy, Harish | 149 | 1 | 9.13 | 420 | 58 | T | N | 420.58 | 58 | 9.13 |  | D |  |  | 40 | The distinction between NonERP_Present and Use_Protection bit is not clear. | Clarify use of NonERP_present bit or replace all occurances of NonERP_present bit with Use_Protection bit | DISAGREE (MAC: 2009-10-23 16:13:46Z) - NonERP_Present is informative to the receiver in that a STA may decide to use protection, but is not required to. Use_Protection is mandatory and requires that the receiver use protection for transmissions. The proposed comment resolution does not include sufficient detail to clarify this behavior. However, the commenter is encouraged to bring a submission to TGmb for consideration and discussion in a future ballot. | EDITOR | Approved in Nov 2009 | Resolved |  | N | Nothing to do |  | 2009-11-24 14:20 | EDITOR
1337 | Ramamurthy, Harish | 149 | 1 | 11.1.2.3 | 580 | 64 | T | Y | 580.64 | 64 | 11.1.2.3 |  | D |  |  | 54 | The following text "STAs in an infrastructure network shall only use other information in received Beacon frames, if the BSSID field is equal to the MAC address currently in use by the STA contained in the AP of the BSS. STAs in an IBSS shall use other information in any received Beacon frame for which the IBSS subfield of the Capability field is set to 1, the content of the SSID element is equal to the SSID of the IBSS, and the TSF value is later than the receiving STA’s TSF timer." disallows processing of beacon information received from other BSS. There might be some information element contained in the received beacon that should be processed irrespective of BSS, e.g., ERP information element (clause 7.3.2.13). In partiuclar, 7.3.2.13 statement that "A NonERP infrastructure or independent BSS is overlapping (a NonERP BSS may be detected by the reception of a Beacon where the supported rates contain only Clause 15 or Clause 18 rates)." would be having no meaning in this case. Change the text to allow processing of ERP information element, contained in the received beacon, irrepective of the BSS during scan. | Add the following text at the begenning of clause 11.1.2.3 "While doing scan STA may process all the received beacons, while not doing scan the following rules apply." | DISAGREE (ARCHITECTURE: 2009-11-18 20:54:28Z) The text “in an infrastructure network” already means the STA is associated, and therefore is not doing a scan. | EDITOR | Approved in Nov 2009 | Resolved | MAH PROPOSAL: Note - quoted statement is in 9.13. Agreed. But, not sure what it has to do with scanning. In general, Beacons' ERP information is useful regardless of the source. Suggest just adding ERP Information element to the existing sentence in 11.1.2.3. Note, however, that the ERP Informaiton, and the CF Parameter Set, are only applicable on that channel, which isn't stated in 11.1.2.3, and would be important if a Beacon is received while scanning. Need to add text about that, too? | N | Nothing to do |  | 2009-11-24 14:20 | EDITOR
1338 | Ramamurthy, Harish | 149 | 1 | 9.4 | 386 | 53 | T | Y | 386.53 | 53 | 9.4 |  | P |  |  | 30 | In the following text "The length of a fragment shall never be larger than dot11FragmentationThreshold unless WEP is invoked for the MPDU. If WEP is active for the MPDU, then the MPDU shall be expanded by IV and ICV (see 8.2.1); this may result in a fragment larger than dot11FragmentationThreshold.", it is not clear if this appies to TKIP/AES as well? | Extend the WEP rules for RSN | AGREE IN PRINCIPLE (MAC: 2009-10-23 16:01:16Z) - Change cited sentence to read: "The length of a fragment shall never be larger than dot11FragmentationThreshold unless security encapsulation is invoked for the MPDU. If security encapsulation is active for the MPDU, then the MPDU shall be expanded by the encapsulation overhead and this may result in a fragment larger than dot11FragmentationThreshold." | EDITOR | Approved in Nov 2009 | Resolved |  | I | EDITOR: 2009-11-27 11:49:58Z See also notes on CID 1604 to resolve conflict with this CID. |  | 2009-11-27 11:53 | EDITOR
1339 | Ramamurthy, Harish | 149 | 1 | 9.4 | 386 | 53 | T | Y | 386.53 | 53 | 9.4 |  | A |  |  | 24 | The following text "The length of a fragment shall never be larger than dot11FragmentationThreshold unless WEP is invoked for the MPDU. If WEP is active for the MPDU, then the MPDU shall be expanded by IV and ICV (see 8.2.1); this may result in a fragment larger than dot11FragmentationThreshold.", is not consistent with the the definition of MIB dot11FragmentationThreshold clause Annex D text "This attribute shall specify the current maximum size, in octets, of the MPDU that may be delivered to the PHY. An MSDU shall be broken into fragments if its size exceeds the value of this attribute after adding MAC headers and trailers. An MSDU or MMPDU shall be fragmented when the resulting frame has an individual address in the Address1 field, and the length of the frame is larger than this threshold." Similar text is present in Annex-D, pp 1351, line 19 | Correct the definition of dot11FragmentationThreshold to allow security fields like IV and ICV to be not counted for the threshold | AGREE (MAC: 2009-09-24 21:43:49Z) - Change definition of dot11FragmentationThreshold to read: "This attribute specifies the current maximum size, in octets, of the MPDU that may be delivered to the security encapsulation. An MSDU is broken into fragments if its size exceeds the value of this attribute after adding MAC headers and trailers. Fields added to the frame by security encapsulation are not counted against the limit specified by this attribute. An MSDU or MMPDU is fragmented when the resulting frame has an individual address in the Address1 field, and the length of the frame is larger than this threshold, excluding security encapsulation fields." | EDITOR | Approved in Sept 2009 | Final |  | I | EDITOR2: 2009-10-12 22:11:54Z |  | 2009-10-15 14:15 | EDITOR2
1340 | Ramamurthy, Harish | 149 | 1 | 11.1.3.2.1 | 583 | 31 | E | N | 583.31 | 31 | 11.1.3.2.1 |  | P |  |  | 6 | "STAs receiving Probe Request frames shall respond with a probe response when the SSID in the probe request is the wildcard SSID or matches the specific SSID of the STA. Probe Response frames shall be sent as directed frames to the address of the STA that generated the probe request. The probe response shall be sent using normal frame transmission rules. An AP shall respond to all probe requests meeting the above criteria. In an IBSS, the STA that generated the last Beacon frame shall be the STA that responds to a probe request." is redundant. Compare with lines 7-11. | Delete "STAs receiving Probe Request frames shall respond with a probe response when the SSID in the probe request is the wildcard SSID or matches the specific SSID of the STA." and Delete "Probe Response frames shall be sent as directed frames to the address of the STA that generated the probe request. The probe response shall be sent using normal frame transmission rules. An AP shall respond to all probe requests meeting the above criteria. In an IBSS, the STA that generated the last Beacon frame shall be the STA that responds to a probe request." | AGREE IN PRINCIPLE (EDITOR: 2009-07-03 13:19:17Z) Aggree that the paras at line 7 and 16 contain duplicate text. The entire contents of the para at line 7 is reproduced in line 30 on. The cleanest solution is to delete the whole para at line 7. Editor: Delete the para at line 7: "Probe Response Frames shall be sent ... request." | EDITOR | Approved in Sept 2009 |  |  | I | EDITOR: 2009-07-03 13:21:22Z |  | 2009-09-21 22:24 | EDITOR
1341 | Ramamurthy, Harish | 149 | 1 | 11.2.1.5 | 591 | 46 | T | N | 591.46 | 46 | 11.2.1.5 |  | D |  |  | 27 | The sentence "When all ACs associated with the non-AP STA are delivery-enabled, the More Data field shall be set to indicate the presence of further buffered MSDUs or management frames belonging to delivery enabled ACs" is not consistent with the previous sentence "For a non-AP STA using U-APSD, the More Data field shall be set to indicate the presence of further buffered MSDUs or management frames that do not belong to delivery-enabled ACs.". | Clarify. | DISAGREE (MAC: 2009-09-25 03:29:46Z) - The first cited sentence refers to delivery-enabled ACs and the second cited sentence refers to non-delivery-enabled ACs. There is no consistency problem. | EDITOR | Approved in Sept 2009 | Final |  | N | EDITOR2: 2009-10-06 12:32:07Z |  | 2009-10-15 14:15 | EDITOR2
1342 | Ramamurthy, Harish | 149 | 1 | 11.3 | 599-600 |  | T | N |  |  | 11.3 |  | P | Jon Rosdahl | 11-09/705 | 41 | The definitions of class 1 data frame and class 3 data frame are not clear especially in IBSS networks. A data frame with FromDS = ToDS = 0 belongs to class 1 in IBSS and class 3 in other cases. The question is how to determine whether a data frame belongs to class 1 in the IBSS or not when STA is in state 1? For example, if STA resets, it may lose state information and subsequently a data frame received from peer STA cannot be marked as IBSS or BSS frame, and therefore cannot be classified whether belongs to class 1 or 3. | Clarify. | AGREE IN PRINCIPLE (GEN: 2009-11-19 05:15:59Z) The Editor is instructed to incorporate into the REVmb draft document 11-09/705r4. (https://mentor.ieee.org/802.11/dcn/09/11-09-0705-04-000m-proposed-corrections-to-11-3-sta-authentication-and-association.doc) | EDITOR | Approved in Nov 2009 | Resolved | SECURITY: 2009-07-14 22:16:27Z Pending Resolution to document 11-09/705 discussion. | M | EDITOR: 2009-11-25 15:04:06Z- some rewording in 11.3 bullet c,2,i. Some rewording in 11.3.1.0a Paras "moved" in 11.3.1.1 et seq undid .11w changes. Conflict resolved by moving the .11w updated version and then making any apparently intentional changes from 11-09/0705r4. Some rewording throughout for grammar, commas and quotes. |  | 2009-11-25 16:52 | EDITOR
1343 | Ramamurthy, Harish | 149 | 1 | 11.2.2.1 | 595 | 44 | E | N | 595.44 | 44 | 11.2.2.1 |  | A |  |  | 6 | Paragraph 1 and Paragraph 2 are identical. | Delete paragraph 2. | AGREE (EDITOR: 2009-07-03 13:25:20Z) | EDITOR | Approved in Sept 2009 |  |  | N | EDITOR: 2009-07-03 13:25:32Z- Implemented for CID 1130 |  | 2009-09-21 22:24 | EDITOR
1344 | Ramamurthy, Harish | 149 | 1 | 9.4 | 386 | 65 | T | Y | 386.65 | 65 | 9.4 |  | P |  |  | 31 | "A STA shall be capable of receiving fragments of arbitrary length." Here instead of allowing arbirarty length frame reception capability, STA should check if the length is valid < Max MSDU size (2304 octets). Similar issues exist in Clause 7.1.2 (pp 71, ln 55): MSDU size is not consistent with figure 7-1 Clause 7.2.3.0a (pp 90): Frame body size is not consistent with Figure 7-18 | Modify "A STA shall be capable of receiving fragments of arbitrary length." as "A STA shall be capable of receiving fragments of arbitrary length that is less than max allowed MSDU size." Modify figures 7-1, and 7-18 appropriately | AGREE IN PRINCIPLE (MAC: 2009-09-22 19:09:38Z). Change "A STA shall be capable of receiving fragments of arbitrary length." to read "A STA shall be capable of receiving fragments of arbitrary length that is less than maximum allowed MSDU size, plus any encapsulation headers." Figures 7-1 and 7-18 show a strikethrough for Frame Body length, and should be corrected to be "2324". | EDITOR | Approved in Nov 2009 | Resolved | Agree in principle. However, 2304 is the frame body size but WEP is allowed to expand the frame by 8 octets. | M | EDITOR: 2009-11-27 11:55:37Z The approved resolution wrongly excluded the case of an unfragmented MSDU of maximum size. I have added an editor's note: The change made in response to CID 1344 (Change "A STA shall be capable of receiving fragments of arbitrary length." to read "A STA shall be capable of receiving fragments of arbitrary length that is less than maximum allowed MSDU size, plus any encapsulation headers.") wrongly excludes an unfragmented MSDU of maximum size. The “less than” should be “less than or equal to”. |  | 2009-12-03 12:44 | EDITOR
1345 | Ramamurthy, Harish | 149 | 1 | 9.2.5.4 | 370 | 59 | T | Y | 370.59 | 59 | 9.2.5.4 |  | D |  |  | 24 | The last paragraph in this clause states that "A STA that used information from an RTS frame as the most recent basis to update its NAV setting is permitted to reset its NAV if no PHY-RXSTART.indication is detected from the PHY during a period with a duration of (2 × aSIFSTime) + (CTS_Time) + aPHY-RX-START-Delay + (2 × aSlotTime) starting at the PHY-RXEND.indication corresponding to the detection of the RTS frame. The “CTS_Time” shall be calculated using the length of the CTS frame and the data rate at which the RTS frame used for the most recent NAV update was received." If RTS frame is sent at a CCK/DSSS rate to protect subsequent MPDUs sent at OFDM rates in presence of 11b STAs, the 11b STAs will not set their NAV due to lack of PHY-RXSTART.indication after the "duration". This may defeat the purpose of using RTS in the first place. | One solution is to replace PHY-RX-START.indication with PHY-CCA.indication (BUSY) Replace text with "A STA that used information from an RTS frame as the most recent basis to update its NAV setting is permitted to reset its NAV if no PHY-CCA.indication (BUSY) is detected..." | DISAGREE (MAC: 2009-09-24 21:05:19Z) - For CCK/DSSS STAs, the (CTS_Time) included in the calculation provides enough time to protect the OFDM exchange because the OFDM exchange will be transmitted at a higher rate than the RTS/CTS. | EDITOR | Approved in Sept 2009 | Final |  | N | EDITOR2: 2009-10-06 12:31:23Z |  | 2009-10-15 14:15 | EDITOR2
1346 | Ramamurthy, Harish | 149 | 1 | 9.9.1.2 | 396 | 39 | T | N | 396.39 | 39 | 9.9.1.2 |  | P |  |  | 39 | "A TXOP limit value of 0 indicates that a single MSDU or MMPDU, in addition to a possible RTS/CTS exchange or CTS to itself, may be transmitted at any rate for each TXOP." As per the fourth paragraph "A STA shall fragment a unicast MSDU so that the transmission of the first MPDU of the TXOP does not cause the TXOP limit to be exceeded at the PHY rate selected for the initial transmission attempt ...". MSDU may consist of multiple fragments and therefore it would be appropriate to replace text "A TXOP limit value of 0 indicates that a single MSDU " with "A TXOP limit value of 0 indicates that a single MPDU. " | Clarify, or replace "A TXOP limit value of 0 indicates that a single MSDU... " with "A TXOP limit value of 0 indicates that a single MPDU..." | AGREE IN PRINCIPLE (MAC: 2009-10-16 15:15:43Z) - Insert "When the TXOP limit is non-zero, . . ." at the beginning of the paragraph on page 396 line 50. | EDITOR | Approved in Nov 2009 | Resolved |  | I | EDITOR: 2009-11-27 13:37:58Z |  | 2009-11-27 13:38 | EDITOR
1347 | Ramamurthy, Harish | 149 | 1 | 9.9.1.5 | 400 | 13 | E | N | 400.13 | 13 | 9.9.1.5 |  | P |  |  | 6 | The list above this text "If the backoff procedure is invoked for reason a) above, the value of CW[AC] shall be left unchanged. If the backoff procedure is invoked because of reason b) above, the value of CW[AC] shall be reset to CWmin[AC]." is not numbered. | Number the list (list items a-d) above the text "If the backoff procedure is invoked for reason a) above, the value of CW[AC] shall be left unchanged. If the backoff procedure is invoked because of reason b) above, the value of CW[AC] shall be reset to CWmin[AC]." | AGREE IN PRINCIPLE (EDITOR: 2009-07-02 15:44:12Z) - See resolution to CID 1651, which addresses this issue. | EDITOR | Approved in Sept 2009 |  |  | N | EDITOR: 2009-07-02 15:44:17Z- The resolution contains no editing instructions. |  | 2009-09-21 22:24 | EDITOR
1348 | Ramamurthy, Harish | 149 | 1 | 9.9.1.5 | 400 | 17 | E | N | 400.17 | 17 | 9.9.1.5 |  | P |  |  | 6 | The list above this text "If the backoff procedure is invoked because of a failure event [either reason c) or d) above]," is not numbered. | Number the list (list items a-d) above the text "If the backoff procedure is invoked for reason a) above, the value of CW[AC] shall be left unchanged. If the backoff procedure is invoked because of reason b) above, the value of CW[AC] shall be reset to CWmin[AC]." | AGREE IN PRINCIPLE (EDITOR: 2009-07-02 15:44:33Z) - See resolution to CID 1651, which addresses this issue. | EDITOR | Approved in Sept 2009 |  |  | N | EDITOR: 2009-07-02 15:44:37Z- The resolution contains no editing instructions. |  | 2009-09-21 22:24 | EDITOR
1349 | Ramamurthy, Harish | 149 | 1 | 9.10.3 | 413 | 47 | E | N | 413.47 | 47 | 9.10.3 |  | D |  |  | 6 | The sentence "The RA field of the frames shall be the recipient’s unicast address.", in the first paragraph does not clearly state that whether RA is the ADDBA recipient or not. To make pragraph consistent this RA shall be ADDBA recipient. | Modify sentence "The RA field of the frames shall be the recipient’s unicast address." in the first paragraph with "The RA field of the frames shall be the ADDBA recipient’s unicast address." | DISAGREE (EDITOR: 2009-07-03 10:43:13Z) The term "recipient" in this context is unambiguous, as determined by the last sentence of 9.10.1: "In this subclause, the STA with data to send using the Block Ack mechanism is referred to as the originator, and the receiver of that data as the recipient. " | EDITOR | Approved in Sept 2009 |  |  | N | EDITOR: 2009-07-03 10:43:51Z |  | 2009-09-21 22:24 | EDITOR
1350 | Ramamurthy, Harish | 149 | 1 | 9.10.3 | 413 | 27 | T | Y | 413.27 | 27 | 9.10.3 |  | P |  |  | 30 | It seems the sentence "After setting up for the Block exchange following the procedure in 9.10.2, the originator may transmit a block of QoS data frames separated by SIFS period," in paragraph one conflicts with the sentence "If no protective mechanism is used, then the first frame that is sent as a block shall have a response frame and shall have the Duration field set so that the NAVs are set to appropriate values at all STAs in the BSS." in paragraph four. It is assumed that after setting up Block Ack, transmitter transmits a series of frames each separated by SIFS without any immediate Ack, however, later transmitter requests for a response frame from the receiver. | Modify as follows- "If no protective mechanism is used, the first frame that is sent in the block shall be sent as a QoS Data frame with Ack Policy subfield in the QoS Control field set to Normal Ack. The duration field of such a first frame should be set so that the response frame shall have the Duration field to set NAV with appropriate values at all STAs in the BSS." | AGREE IN PRINCIPLE (MAC: 2009-11-13 19:43:23Z) - Change cited text to read: "After setting up for the Block exchange following the procedure in 9.10.2 (Setup and modification of the Block Ack parameters), and having gained access to the medium and established protection, if necessary, the originator may transmit a block of QoS data frames separated by SIFS period, with the total number of frames not exceeding the Buffer Size subfield value in the associated ADDBA Response frame and .subject to any additional duration limitations based on the channel access mechanism. Each of the frames shall have the Ack Policy subfield in the QoS Control field set to Block Ack. The RA field of the frames shall be the recipient’s unicast address. The originator requests acknowledgment of outstanding QoS data frames by sending a BlockAckReq frame. The recipient shall maintain a Block Ack record for the block." | EDITOR | Approved in Nov 2009 | Resolved | Adopt proposed language from 11-09/1109r1. | M | EDITOR: 2009-11-27 15:14:17Z Also Resolved conflict with CID 1359 in favour of CID 1359. |  | 2009-12-03 12:47 | EDITOR
1351 | Ramamurthy, Harish | 149 | 1 | 7.1.3.1.7 | 75 | 1 | E | N | 75.01 | 1 | 7.1.3.1.7 |  | P |  |  | 6 | It would be more appropritate to move sentence "The More Data field is set to 0 in all other directed frames" at the end of this subclause. | Move sentence "The More Data field is set to 0 in all other directed frames" to the end of this subclause. | AGREE IN PRINCIPLE (EDITOR: 2009-07-01 06:38:46Z) Move the last para of 7.1.3.1.7 to before the cited para. This ensures that all specification for directed frames is described before the "otherwise". The para following the cited para is unrelated as it refers to broadcast, and should therefore not separate the directed cases and the directed "other" statement. | EDITOR | Approved in Sept 2009 |  |  | I | EDITOR: 2009-07-01 06:40:14Z |  | 2009-09-21 22:24 | EDITOR
1352 | Ramamurthy, Harish | 149 | 1 | 7.5 | 246 | 47 | T | Y | 246.47 | 47 | 7.5 |  | P |  |  | 36 | Table 7-58, allows disassociation frame in an IBSS. Why is this allowed here? In fact subclause 10.3.8 and 11.3.2.6 do not describe how this is used in IBSS. | Remove Disassociation frame in case of IBSS; Add a dash in IBSS column correspoding to row disassociation. | AGREE IN PRINCIPLE (ARCHITECTURE: 2009-11-16 15:49:39Z) - Note that Clause 7.5 is removed by TGn, so no change is required by the Editor. | EDITOR | Approved in Nov 2009 | Resolved | MAH PROPOSAL: Accept | M | EDITOR: 2009-11-26 16:00:04Z Added an editor's note that this will be removed. |  | 2009-11-26 16:03 | EDITOR
1353 | Ramamurthy, Harish | 149 | 1 | 9.1.3.1 | 360 | 26 | T | N | 360.26 | 26 | 9.1.3.1 |  | A |  |  | 31 | "For the purpose of determining the proper AC for an RTS frame, the RTS frame shall inherit the UP of the data or management frame(s) that are included in the frame exchange sequence where the RTS is the first frame." UP may not be an appropriate term for management frames. | "For the purpose of determining the proper AC for an RTS frame, the RTS frame shall inherit the UP of the data or AC of management frame(s) that are included in the frame exchange sequence where the RTS is the first frame." | AGREE (MAC: 2009-08-06 22:51:02Z) | EDITOR | Approved in Nov 2009 | Resolved |  | M | EDITOR: 2009-11-27 10:51:01Z The essential part of the change is included in the resolution of CID 1354. |  | 2009-11-27 10:52 | EDITOR
1354 | Ramamurthy, Harish | 149 | 1 | 9.1.3.1 | 360 | 20-29 | T | Y | 360.2 |  | 9.1.3.1 |  | A |  |  | 31 | There is no rule to derive AC for CTS2Self frame. | Replace ""For the purpose of determining the proper AC for an RTS frame, the RTS frame shall inherit the UP of the data or management frame(s) that are included in the frame exchange sequence where the RTS is the first frame." with "When the first frame in the frame exchange sequence is an RTS or CTS, the RTS or CTS frame shall inherit the UP of the data or AC of management frame(s) of the frame exchange sequence." | AGREE (MAC: 2009-08-06 22:49:05Z) | EDITOR | Approved in Nov 2009 | Resolved |  | M | EDITOR: 2009-11-27 10:49:55Z Some editorial rewording. |  | 2009-11-27 10:50 | EDITOR
1355 | Rosdahl, Jon | 149 | 1 | 7.3.2.21 | 134 | 49 | E | Y | 134.49 | 49 | 7.3.2.21 |  | A |  |  | 6 | Grammar Error in table 7-28: The transmitting STA is indicating to the destination STA that it can accept measurement requests and is requesting the destination STA not to send autonomous or triggered measurement reports of the type indicated in the Measurement Type field (see NOTE)." | It should be "….requesting the destination STA not send autonomous…." --- delete the "to" | AGREE (EDITOR: 2009-07-02 06:12:36Z) | EDITOR | Approved in Sept 2009 |  |  | I | EDITOR: 2009-07-02 06:12:42Z |  | 2009-09-21 22:24 | EDITOR
1356 | Rosdahl, Jon | 149 | 1 | 11.9.6 | 631 | 49 | E | Y | 631.49 | 49 | 11.9.6 |  | A |  |  | 6 | Grammar Error: "A STA shall report it is incapable a measurement request if any of the following conditions exists:" | Change to "A STA shall report it is incapable of performing a measurement request if any of the following conditions exists:" -- add "of performing" | AGREE (EDITOR: 2009-07-15 02:29:03Z) | EDITOR | Approved in Sept 2009 |  |  | I | EDITOR: 2009-07-15 02:29:14Z |  | 2009-09-21 22:24 | EDITOR
1357 | Rosdahl, Jon | 149 | 1 | 11.3 | 599-606 |  | T | Y |  |  | 11.3 |  | A | Jon Rosdahl | 11-09/705r4 | 41 | The specification of STA authentication and association in section 11.3 is incomplete, ambiguous, inconsistent and sometimes just wrong. | Change as shown in doc:11-09/0705 | AGREE (GEN: 2009-11-19 05:12:46Z) instruct the editor to incorporate into the REVmb draft document 11-09/705r4. (https://mentor.ieee.org/802.11/dcn/09/11-09-0705-04-000m-proposed-corrections-to-11-3-sta-authentication-and-association.doc) | EDITOR | Approved in Nov 2009 | Resolved | SECURITY: 2009-07-14 22:18:25Z Resolution pending the result of the discussion on document 11-09/705 | N | Implemented for CID 1342 |  | 2009-11-26 11:25 | EDITOR
1358 | Rosdahl, Jon | 149 | 1 | 7, 11, etc. |  |  | E | Y |  |  | 7, 11, etc. |  | D |  |  | 6 | The word "frame" is used too loosely. Sometimes it refers to a MSDU or MMPDU, rather than an MPDU forming part of a fragmented MSDU or MMPDU. This affects, for example, whether the PM mode can change during a fragmented MSDU or MMPDU. | Add "Also known as a frame." to the definition of MPDU in section 3. Throughout the spec, change uses of "[data/management] frame" to "MSDU or MMPDU"/"MMPDU"/"MSDU" where appropriate. Simplify "Management frame of subtype Foo" to "Foo MMPDU". | DISAGREE (EDITOR: 2009-07-27 10:04:41Z) This was discussed at length in TGmb, and no consensus was present for making any changes. (see 11-09-0714r2 for background). The proposed change "as appropriate" gives inadequate detail. Changing from a frame to an MSDU/MMPDU is a technical change. The commenter is invited to provide specific details about which locations need to be changed as technical comments in a later ballot. | EDITOR | Approved in Sept 2009 | Big Ed Issue |  | N | EDITOR: 2009-07-27 10:40:06Z |  | 2009-09-21 22:24 | EDITOR
1359 | Rosdahl, Jon | 149 | 1 | 3.163, 3.87 | 20, 13 | 20, 35 | T | Y |  |  | 3.163, 3.87 |  | P |  |  | 23 | The definitions of "unicast" and "multicast" are unclear; this makes understanding the exact intent of e.g. "unicast Probe Request" difficult. Specifically, it is not clear how these are defined for MMPDUs, and there is a confusing special mention of control frames as distinct from other MPDUs. | In the two definitions, remove the "or control frame"s and replace the "(RA)"s with "(Address 1)"s. | AGREE IN PRINCIPLE (MAC: 2009-09-23 03:58:06Z) Review all uses of broadcast, multicast and unicast and replace as follows: (1) "Unicast" changes to "individual" or "individually addressed" according to context (2) "multicast", "broadcast / multicast" or "broadcast or multicast" changes to "group" or "group addressed" according to context. This specifically applies to MIB variables of the form {something}Multicast{somethingelse}, which change to {something}Group{somethingelse} (3) "broadcast" remains the term to use when specifically referring to the broadcast address See also CID 1086. | EDITOR | Approved in Sept 2009 | Final | Similar to CID 1086 -- The terms Multicast/Unicast have been deprecated…transfer to MAC to discuss in conjuction with CID 1082 through 1086 | M | EDITOR: 2009-11-05 14:25:30Z- - Created definition for individually addressed. Modified unicast and unicast address to refer to "individually addressed" and "individual address". Did not change "multicast group" Created definitions for "group addressed" and "group address" and modified multicast and multicast address to refer to them. No changes made in Annex C. ReorderableMulticast changed to RecorderableGroupAddressed. Where it's used as a noun: replaced "a broadcast" with "a group addressed frame". |  | 2009-11-05 14:26 | EDITOR
1360 | Rosdahl, Jon | 149 | 1 | 7.2.3.0a | 90 | 60 | T | Y | 90.6 | 60 | 7.2.3.0a |  | P |  |  | 36 | The rules for the BSSID in management frames are unclear. Specifically, the BSSID to use in an ESS when not associated, and the meaning of "a member of an IBSS" and "a specific BSSID", are unclear. | Change as follows: The BSSID of the management frame is determined as follows: a) If the STA is an AP or is associated withtransmitting the management frame to an AP, the BSSID is the address currently in use by the STA contained in the AP. b) If the STA is transmitting the management frame to one or morea members of an IBSS, the BSSID is the BSSID of the IBSS. c) In management frames of subtype Probe Request, the BSSID is either a specific BSSID as specified in (a) or (b), or the wildcard BSSID as defined in the procedures specified in 11.1.3 (Acquiring synchronization, scanning). | AGREE IN PRINCIPLE (ARCHITECTURE: 2009-11-16 15:30:39Z) - Change to: "The BSSID of the management frame is determined as follows: a) If the STA is an AP or is transmitting the management frame to an AP, the BSSID is the address currently in use by the STA contained in the AP. b) If the STA is transmitting the management frame to one or more members of an IBSS, the BSSID is the BSSID of the IBSS. c) In management frames of subtype Probe Request, the BSSID is either a specific BSSID as specified in (a) or (b), or the wildcard BSSID as defined in the procedures specified in 11.1.3 (Acquiring synchronization, scanning)." | EDITOR | Approved in Nov 2009 | Resolved | ARCHITECTURE: 2009-11-13 22:39:11Z - Proposed Resolution: "Agree in Principle: Change to: "The BSSID of the management frame is determined as follows: a) If the STA is an AP or is transmitting the management frame to an AP, the BSSID is the address currently in use by the STA contained in the AP. b) If the STA is transmitting the management frame to one or more members of an IBSS, the BSSID is the BSSID of the IBSS. c) In management frames of subtype Probe Request, the BSSID is either a specific BSSID as specified in (a) or (b), or the wildcard BSSID as defined in the procedures specified in 11.1.3 (Acquiring synchronization, scanning)." /*end of proposed resolution */ Proposed change should have read, Change to: "The BSSID of the management frame is determined as follows: a) If the STA is an AP or is transmitting the management frame to an AP, the BSSID is the address currently in use by the STA contained in the AP. b) If the STA is transmitting the management frame to one or more members of an IBSS, the BSSID is the BSSID of the IBSS. c) In management frames of subtype Probe Request, the BSSID is either a specific BSSID as specified in (a) or (b), or the wildcard BSSID as defined in the procedures specified in 11.1.3 (Acquiring synchronization, scanning)." MAH PROPOSAL: Needs consideration | I | EDITOR: 2009-11-26 14:20:07Z |  | 2009-11-26 14:20 | EDITOR
1361 | Rosdahl, Jon | 149 | 1 | 7.2.3.1 | 191 |  | T | Y | 191 |  | 7.2.3.1 |  | P |  |  | 7 | TGmb-agreed changes to TCLAS element text missing from D1.0. | Change the draft as previously agreed in CIDs 48-50. See Doc: 11-08/1127r18 | AGREE IN PRINCIPLE (EDITOR: 2009-08-06 13:01:12Z) - Make changes as shown for CID 48 in document 11-08-1127r20 as amended thus: 1. The inserted table is an octet-aligned structure. Sizes are in octets. 2. Remove the note in square brackets. CID 49 proposes adding "as in IEEE 802.1Q-2003 [Bxx]", but the text describing the Type 2 classifier states: "For Classifier Type 2, the Classifier Parameter is the IEEE 802.1Q-2003 [B14] VLAN Tag TCI." Adding "as in IEEE 802.1Q-2003 [Bxx]" would be redundant. Instead add the following: "The endianness of the 802.1Q VLAN TCI field is as defined IEEE 802.1Q-2003 [B14] for the VLAN Tag TCI." Likewise for CID 50, add after "For Classifier Type 0, ... and Type ("Ethernet" [B4])." add: "The endianness of the Type field is as defined in Ethernet [B5].". | EDITOR | Approved in Sept 2009 |  | MAH PROPOSAL: Editor thought these were not clearly agreed, or the directions weren't clear. Need to discuss again. | I | EDITOR: 2009-08-06 13:19:38Z |  | 2009-09-21 22:25 | EDITOR
1362 | Rosdahl, Jon | 149 | 1 | 11.2.1.1 | 588 |  | T | Y | 588 |  | 11.2.1.1 |  | P |  |  | 31 | It is not clear what the meaning of the PM bit is in MSDUs/MMPDUs which are not acknowledged. | Add "The Power Management bit shall be ignored in frame exchanges initiated by the AP or which do not elicit an ACK from the AP." to the penultimate paragraph of this section. | AGREE IN PRINCIPLE (MAC: 2009-09-25 03:33:24Z) - Insert the text: "The Power Management bit shall be ignored in frame exchanges initiated by the AP. The non-AP STA shall not change power management state using a frame exchange that does not receive an ACK." before the last sentence in the penultimate paragraph of 11.2.1.1. | EDITOR | Approved in Nov 2009 | Resolved | MAC: 2009-09-25 03:38:18Z - Not allowed to change power save state on a NoACK frame. | I | EDITOR: 2009-11-30 13:53:02Z The -> A in 2nd sentence. |  | 2009-11-30 13:54 | EDITOR
1363 | Rosdahl, Jon | 149 | 1 | 7.1.3.3.3 | 77 | 15 | T | Y | 77.15 | 15 | 7.1.3.3.3 |  | A |  |  | 32 | It is not clear how the wildcard BSSID is to be used. | Add "When the wildcard BSSID is used in such a frame, the Address 1 (DA) field is also set to all 1s to indicate the broadcast address." to the end of the last paragraph of this section. | AGREE (ARCHITECTURE: 2009-07-16 06:31:51Z) | EDITOR | Approved in Nov 2009 | Resolved | MAH PROPOSAL: Accept | I | EDITOR: 2009-11-26 13:59:37Z |  | 2009-11-26 14:00 | EDITOR
1364 | Rosdahl, Jon | 149 | 1 | 11.2.1.0a | 586 | 53 | T | Y | 586.53 | 53 | 11.2.1.0a |  | A |  |  | 31 | Disassociation, Deauthentication and Probe Response frames should not be buffered. | Change so that only Action frames (both unicast and group) are buffered. | AGREE (MAC: 2009-09-30 14:53:09Z) | EDITOR | Approved in Nov 2009 | Resolved | MAC: 2009-09-30 14:52:53Z - Accept here, discuss whether there are other bits that are required. MAC: 2009-07-14 16:11:17Z. Seems reasonable, but a submission may be required to catch all the bits in the right place? | M | EDITOR: 2009-11-30 13:59:33Z- Also made matching change to following para. |  | 2009-11-30 14:00 | EDITOR
1365 | Rosdahl, Jon | 149 | 1 | 11.2.1.0a | 587 | 1 | T | Y | 587.01 | 1 | 11.2.1.0a |  | D |  |  | 42 | This section does not account for U-APSD, e.g. if there are MSDUs on delivery-enabled ACs only but not all ACs are delivery-enabled, then the TIM will not signal their presence. | Change to cover all types and scenarios of power management, or delete sentences which duplicate information in other sections, and replace with general statement. | DISAGREE (MAC: 2009-11-18 20:50:05Z) The commentor is encouraged to provide more details of any proposed improvement, but without the details of what is proposed, the group cannot evaluate the technical merit at this time. | EDITOR | Approved in Nov 2009 | Resolved | MAC: 2009-09-30 14:53:57Z - Volunteer required to produce a submission | N | Nothing to do |  | 2009-11-24 14:20 | EDITOR
1366 | Rosdahl, Jon | 149 | 1 | 7.3.1.11 | 113 | 28 | T | Y | 113.28 | 28 | 7.3.1.11 |  | A |  |  | 32 | Category code 17 needs to be reserved in a permanent way, as it is used for a widely-deployed spec (*cough* WMM *cough*). | Have a dedicated line for 17, and inform the assignment authority. | AGREE (ARCHITECTURE: 2009-07-16 06:32:10Z) | EDITOR | Approved in Nov 2009 | Resolved | MAH PROPOSAL: Accept | I | EDITOR: 2009-11-26 15:00:56Z The allocation of this number by the ANA has already taken place (Aug 09). |  | 2009-11-26 15:02 | EDITOR
1367 | Rosdahl, Jon | 149 | 1 | 10.3.33, 10.3.34 and others |  |  | E | N |  |  | 10.3.33 |  | A |  |  | 6 | The use of underscores in the MLME-RESOURCE_REQUEST, MLME-RESOURCE_REQUEST_LOCAL and MLME-REMOTE_REQUEST primitives is inconsistent with existing usage. | Replace underscores with hyphens. | AGREE (EDITOR: 2009-07-01 10:07:03Z) | EDITOR | Approved in Sept 2009 |  |  | I | EDITOR: 2009-07-01 10:07:09Z |  | 2009-09-21 22:24 | EDITOR
1368 | Rosdahl, Jon | 149 | 1 | 7, 9, 11, etc. |  |  | E | Y |  |  | 7, 9, 11, etc. |  | D |  |  | 6 | The conventions described in 7.1.1 are not clear and complete enough. E.g.: - Does "data frame" mean "frame of type Data" or "frame of subtype Data (+ whatever)", and if the latter (i.e. excludes the CF-only ones) does it or does it not include QoS? Note a distinction between "data frame" and "Data frame" is poor, because the distinction vanishes at the start of a sentence. - Does "QoS data frame" (note lowercase d) include e.g. "QoS Null"? Some of this may be helped by saying "MSDU" instead of "frame", but not all. | Extend section 7.1.1 to describe conventions pertaining to the term "data frame" and related terms. Ensure that text in other sections conforms to these conventions. | DISAGREE (EDITOR: 2009-07-27 08:05:10Z) The proposed change does not include enough detail to determine what specific changes would resolve this comment. The commenter is invited to submit additional detail in a subsequent ballot. | EDITOR | Approved in Sept 2009 | Big Ed Issue |  | N | EDITOR2: 2009-10-06 12:23:16Z |  | 2009-10-15 14:15 | EDITOR2
1369 | Rosdahl, Jon | 149 | 1 | Annex C, E, & P |  |  | T | Y |  |  | C |  | P |  |  | 18 | While I will be the first to claim that for a historical value, this annex should be left in, I am willing to concede and allow not only it, but Annex E and P should be removed. | With a new revision, the Annexes should be renumbered as necessary and the deprecated and reserved Annexes removed. | AGREE IN PRINCIPLE (EDITOR: 2009-09-23 18:33:57Z) - Add to Annex C immediately after the heading the following: "This Annex is obsolete and may be removed in a future revision of this standard." Note, this allows time to determine if there is any behaviour in Annex C that needs to be moved to other Clauses. | EDITOR | Approved in Sept 2009 | Ready for motion | EDITOR: 2009-09-23 18:43:21Z - No objection GEN: 2009-09-22 07:07:12Z - Move to Editor to have this comment considered with the other Annex C comments. Gen proposed: Agree in principle -- discussions during the July 2009 plenary have proposed that Annex C be marked for removal at a later time. | I | EDITOR2: 2009-10-06 13:13:57Z |  | 2009-10-15 14:15 | EDITOR2
1370 | Sakoda, Kazuyuki | 149 | 1 | 3 | 16 | 50 | T | N | 16.5 | 50 | 3 |  | D | Adrian Stephens | 09/1233r0 | 52 | The definition of QoS facility is vague. Does this implies that the QoS facility means the use of EDCA as a minimum set? If the STA is in IBSS, there are no HCF and HCCA is not used. However, if we look at the PICS table in A.4.16, all the HCCA rules are mandatory for a QoS STA. It looks like a contradiction. | Please clarify which function is mandatory for a QoS STA. | DISAGREE (GEN: 2009-11-18 22:52:44Z) Functions that are mandatory for a QoS STA are reported in the PICs and defined in the Normative text. | EDITOR | Approved in Nov 2009 | Resolved | GEN: 2009-11-18 19:03:02Z - there was disagreement and so this is needing more discussion. GEN: 2009-11-18 19:02:55Z - Proposed Resolution: Agree in Principle, See 09/1233r0 for editing instructions. GEN: 2009-11-18 : Discussion. The commenter has a fair point. The PICS table A.4.16 implies that HCCA is mandatory at all QoS STA. Specifically: • TSPEC formats • HCCA rules • HCF frame exchange sequences • TS management • Minimum TSPEC parameter set • Power management This is clearly incorrect. We have many cases where a non-AP STA is under no obligation to use a feature, and therefore doesn’t support it. The HC is under obligation to respond properly to various requests, but even then the degree with which is supports a feature is not defined. Proposed resolution: For Edits See 09/1233r0 Gen: July - A submission would be necessary for discussion | N | Nothing to do |  | 2009-11-24 14:20 | EDITOR
1371 | Sakoda, Kazuyuki | 149 | 1 | 7.2.3.2 | 94 | 14 | E | N | 94.14 | 14 | 7.2.3.2 |  | A |  |  | 6 | The title of the clause reads "IBSS ATIM frame format". However, other part of the specification call out this frame as ATIM frame. | Rename the title of this subclase to be ATIM frame format. | AGREE (EDITOR: 2009-07-01 15:53:51Z) | EDITOR | Approved in Sept 2009 |  |  | I | EDITOR: 2009-07-01 15:53:55Z |  | 2009-09-21 22:24 | EDITOR
1372 | Sakoda, Kazuyuki | 149 | 1 | 11.2.2.1 | 595 | 44 | E | N | 595.44 | 44 | 11.2.2.1 |  | A |  |  | 6 | The first paragraph of 11.2.2.1 and the second paragraph of 11.2.2.1 contain the same text. Must be a copy and paste error. | Remove the second paragraph of 11.2.2.1. | AGREE (EDITOR: 2009-07-03 13:25:39Z) | EDITOR | Approved in Sept 2009 |  |  | N | EDITOR: 2009-07-03 13:25:45Z- Implemented for CID 1130 |  | 2009-09-21 22:24 | EDITOR
1373 | Sakoda, Kazuyuki | 149 | 1 | A.4.4.2 | 1006 | 21 | T | N | 1006.21 | 21 | A.4.4.2 |  | D |  |  | 44 | The table in A.4.4.2 does not contain all the defined frame types. Why is that? | Please clarify. | DISAGREE (GEN: 2009-11-18 02:01:58Z) The table in A.4.4.2 only contains those frame types that the baseline standard and its amendments have seen fit to describe here, and the table makes no claims to be totally inclusive. | EDITOR | Approved in Nov 2009 | Resolved | GEN: 2009-09-24 01:32:17Z - More work needs to be done on this. From July: Comment: The commenter is correct. The question is whether we care or not. If anybody wants to volunteer to provide a submission, I'll withdraw this proposed resolution. Proposed resolution: Disagree. The table in A.4.4.2 only contains those frame types that the baseline standard and its amendments have seen fit to describe here, and the table makes no claims to be totally inclusive. | N | Nothing to do |  | 2009-11-24 14:20 | EDITOR
1374 | Stacey, Robert | 149 | 1 | 5.4.2.1 | 45 | 29 | E | N | 45.29 | 29 | 5.4.2.1 |  | A |  |  | 6 | Are square brackets necessary? | Add comma after "STAs" and remove square brackets | AGREE (EDITOR: 2009-07-01 14:32:57Z) | EDITOR | Approved in Sept 2009 |  |  | I | EDITOR: 2009-07-01 14:33:00Z |  | 2009-09-21 22:24 | EDITOR
1375 | Stacey, Robert | 149 | 1 | 7.1.0a | 70 | 21 | E | N | 70.21 | 21 | 7.1.0a |  | P |  |  | 6 | Belongs with text in 7.0a | Move paragraph to section 7.0a and delete heading. The adjective compliant is superfluous. | AGREE IN PRINCIPLE (EDITOR: 2009-07-01 14:35:39Z) Move the cited text as specicied. Do not change "compliant". This text was drafted during a TGmb telecon. The text is the best compromise between the various views expressed to this group, and the adjective, while it may be superflous according to the opinion of the commenter, does no harm. | EDITOR | Approved in Sept 2009 |  |  | I | EDITOR: 2009-07-01 14:38:00Z |  | 2009-09-21 22:24 | EDITOR
1376 | Stacey, Robert | 149 | 1 | 7.2.1.1 | 83 | 46 | T | Y | 83.46 | 46 | 7.2.1.1 |  | A |  |  | 32 | This sentence is inaccurate since the sequence RTS-CTS-BAR-BA is permitted, i.e. the pending frame is a control frame. See p420 l22. | Change to "…pending data, management or control frame." | AGREE (ARCHITECTURE: 2009-07-16 06:32:28Z) | EDITOR | Approved in Nov 2009 | Resolved | MAH PROPOSAL: Accept | M | EDITOR: 2009-11-26 14:07:07Z The comment relates to adding control frames, but incidentally removes the word "directed" from the cited text. I believe this was unintentional and have therefore kept the word "directed" in place. |  | 2009-11-26 14:08 | EDITOR
1377 | Stacey, Robert | 149 | 1 | 7.1.3.3.3 | 77 | 17 | E | N | 77.17 | 17 | 7.1.3.3.3 |  | A |  |  | 6 | The convention is to capitalize references to specific frame type/subtypes | Capitalize as Probe Request. | AGREE (EDITOR: 2009-07-01 14:41:26Z) | EDITOR | Approved in Sept 2009 |  |  | I | EDITOR: 2009-07-01 14:41:29Z |  | 2009-09-21 22:24 | EDITOR
1378 | Stacey, Robert | 149 | 1 | 7.1.3.5.4 | 80 | 30 | E | N | 80.3 | 30 | 7.1.3.5.4 |  | P |  |  | 6 | It is not clear why the reference to 9.9.3.0a is needed. 9.9.3.0a makes general statements about admission control and a reference here seems out of place. | Remove reference or clarify with an additional statement why the reader is being directed to this section. | AGREE IN PRINCIPLE (EDITOR: 2009-07-01 14:48:40Z) Remove the reference. | EDITOR | Approved in Sept 2009 |  |  | I | EDITOR: 2009-07-01 14:48:50Z |  | 2009-09-21 22:24 | EDITOR
1379 | Stacey, Robert | 149 | 1 | 7.1.3.5.6 | 80 | 58 | T | N | 80.58 | 58 | 7.1.3.5.6 |  | A |  |  | 32 | This paragraph has clumsy phrasing. A) the use of "STA desires for its next TXOP" in first sentence and then "calculated TXOP duration requested" in the 3rd sentence. B) The sentence describing when the field appears in a frame (sentence 4) is mixed in with descriptions of content. C) The newly inserted sentence ("If the calculated TXOP... is not a multiple of 32... that is a factor of 32 us") inconsistently uses the terms multiple and factor (multiple is the correct term). | Rephrase paragragh as follows "The TXOP Duration Requested subfield is present in QoS data frames sent by non-AP STAs associated in a BSS with bit 4 of the QoS Control field set to 0. The TXOP Duration Requested subfield is an 8-bit field that indicates the duration, in units of 32 us, that the sending STA determines it needs for its next TXOP for the specified TID. A value of 0 indicates that no TXOP is requested for the specified TID in the current SP. A non-zero value represents a requested TXOP duration in the range 32 us to 8160 us in increments of 32 us. See 9.9.2.3.1." | AGREE (ARCHITECTURE: 2009-07-16 06:32:42Z) | EDITOR | Approved in Nov 2009 | Resolved | MAH PROPOSAL: Accept | M | EDITOR: 2009-11-26 14:03:43Z Inserted space in "8160". |  | 2009-11-26 14:04 | EDITOR
1380 | Stacey, Robert | 149 | 1 | 7.2.2 | 88 | 28 | E | N | 88.28 | 28 | 7.2.2 |  | D |  |  | 6 | For consistency with other sections at this level, there should be a section 7.2.2.0a inserted. I suspect this is awaiting 11n. | Insert section heading "7.2.2.0a Format of data frames" | DISAGREE (EDITOR: 2009-07-01 14:55:10Z) - While this may get an extra level of nesting when 11n is incorporated, as the ballot draft stands, there is no error. Furthermore, introducing a single heading at any level is an error according to IEEE-SA style. | EDITOR | Approved in Sept 2009 |  |  | N | EDITOR: 2009-07-01 14:55:23Z |  | 2009-09-21 22:24 | EDITOR
1381 | Stacey, Robert | 149 | 1 | 7.2.2 | 88 | 28 | T | Y | 88.28 | 28 | 7.2.2 |  | A |  |  | 32 | This statement is possibly incorrect and at a minimum incomplete (that the format is dependent on the QoS subfield). In addition to being dependent on the QoS subfield, the format is dependent on the To DS and From DS fields (and Order subfield when 11n is incorporated). A more explicit statement can be made up front concerning when certain fields are present. | Change to "The format of a data frame is defined in Figure 7-17. The Frame Control, Duration/ID, Address 1, Address 2, Address 3 and Sequence Control fields are present in all data frame subtypes. The presence of the Address 4 field is determined by the setting of the To DS and From DS subfields in the Frame Control field (see below). The QoS Control field is present in when the QoS subfield of the Subtype field is set to 1." A similar statement concerning the HT Control field can be added when 11n is incorporated. Delete the last sentence in the second paragraph (p88 l45): "Data frames with a value of 0...". | AGREE (ARCHITECTURE: 2009-07-16 06:33:07Z) | EDITOR | Approved in Nov 2009 | Resolved | MAH PROPOSAL: Accept | I | EDITOR: 2009-11-26 14:13:06Z Some small editorial corrections |  | 2009-11-26 14:13 | EDITOR
1382 | Stacey, Robert | 149 | 1 | 7.2.3.0a | 90 | 35 | T | Y | 90.35 | 35 | 7.2.3.0a |  | A |  |  | 32 | It is not necessary to state that the management frame format is independent of the subtype. It is sufficient, when describing generic frame formats, to indicate that certain fields may not be present (as is done for the generic frame format and data frames). | Change to "The format of a management frame is defined in Figure 7-18. The Frame Control, Duration, Address 1 (DA), SA, BSSID and Sequence Control fields are present in all management frame subtypes." | AGREE (ARCHITECTURE: 2009-07-16 06:33:22Z) | EDITOR | Approved in Nov 2009 | Resolved | MAH PROPOSAL: Accept | I | EDITOR: 2009-11-26 14:16:27Z |  | 2009-11-26 14:16 | EDITOR
1383 | Stacey, Robert | 149 | 1 | 7.2.3.1 | 92 | 37 | E | N | 92.37 | 37 | 7.2.3.1 |  | A |  |  | 6 | Duplicate 'present' | Unduplicate 'present' | AGREE (EDITOR: 2009-07-01 15:52:43Z) | EDITOR | Approved in Sept 2009 |  |  | N | EDITOR: 2009-07-01 15:52:47Z - Implemented for CID 1705 |  | 2009-09-21 22:24 | EDITOR
1384 | Stacey, Robert | 149 | 1 | 7.3.1.4 | 106 | 56 | T | Y | 106.56 | 56 | 7.3.1.4 |  | A |  |  | 32 | The bracketed text "(as well as STAs in IBSSs)" is not comprehensive treatment of optional short preamble use in IBSSs. Also, this paragraph does not make sense when applied to IBSS STAs; specifically reference to BSS at end of sentence and reference to Probe Response, Association Response, etc. which are not used in an IBSS. | Delete the text "(as well as STAs in IBSSs)" from this paragraph. Add a subsequent paragraph dealing with IBSS operation following the paragraph on p107 l1: "STAs within an IBSS set the Short Preamble subfield in transmitted Beacon frames according to the setting of their dot11ShortPreambleOptionImplemented MIB atrribute. If this attribute is true, the Short Preamble subfield is set to 1, otherwise it is set to 0." Normative text is probably needed elsewhere to deal IBSSs where a mix of short capable and non-capable STAs operate (I suspect that there are no or very few STAs that are not short capable). | AGREE (ARCHITECTURE: 2009-07-16 06:33:41Z) | EDITOR | Approved in Nov 2009 | Resolved | MAH PROPOSAL: Accept | I | EDITOR: 2009-11-26 14:24:05Z Some rewording for consistency. |  | 2009-11-26 14:25 | EDITOR
1385 | Stacey, Robert | 149 | 1 | 7.3.1.4 | 107 | 6 | T | Y | 107.06 | 6 | 7.3.1.4 |  | A |  |  | 32 | The addition of bracket text "(as well as STAs in IBSSs)" is not comprehensive treatment of optional PBCC use in IBSSs. | See previous comment. | AGREE (ARCHITECTURE: 2009-07-16 06:33:58Z) See CID 1384. | EDITOR | Approved in Nov 2009 | Resolved | MAH PROPOSAL: Accept | M | EDITOR: 2009-11-26 14:34:30Z This is a poor editing instruction. The following Editor's note added: One of the surrounding statements is incomplete because the non-AP Probe Response is not mentioned. Also note that the general rule for STAs above (in which it PBCC subfield is a capability) conflicts with the specific rules for APs (above) and STAs in an IBSSS (below) in which it is a property of the BSS. |  | 2009-12-03 12:27 | EDITOR
1386 | Stacey, Robert | 149 | 1 | 7.3.1.4 | 107 | 52 | T | Y | 107.52 | 52 | 7.3.1.4 |  | A |  |  | 32 | The use of "as well as STAs in IBSSs" is not comprehensive treatment of DSSS-OFDM operation in an IBSS. | See previous comment. | AGREE (ARCHITECTURE: 2009-07-16 06:34:13Z) See CID 1384. | EDITOR | Approved in Nov 2009 | Resolved | MAH PROPOSAL: Accept | M | EDITOR: 2009-11-27 10:39:10Z Made the best guess at what was intended. Added editorial note as follows: "The following paragraph was added in response to CID 1386. The editor instructions were inadequate. Careful review is advised. Also note that the general rule in the para above (“STAs”) in which the subfield is related to the MIB variable conflicts with the specific case of the AP above (in which the subfield indicates ‘is allowed in the BSS’) and the specific case of IBSS below (in which case the subfield indicates ‘intends to use DSSS-OFDM’)." |  | 2009-12-03 12:30 | EDITOR
1387 | Stacey, Robert | 149 | 1 | 7.3.1.4 | 107 | 48 | E | Y | 107.48 | 48 | 7.3.1.4 |  | A |  |  | 6 | The last sentence should refer to non-AP STAs, not just STAs. | Change last sentence of paragraph to "Non-AP STAs always set this subfield to 0." | AGREE (EDITOR: 2009-07-01 16:32:17Z) | EDITOR | Approved in Sept 2009 |  |  | I | EDITOR: 2009-07-01 16:32:20Z |  | 2009-09-21 22:24 | EDITOR
1388 | Stacey, Robert | 149 | 1 | 7.3.1.11 | 112 | 58 | T | N | 112.58 | 58 | 7.3.1.11 |  | P |  |  | 32 | It is not clear why there is a reference to 9.14.0c here. | Remove reference or clarify with an additional statement why the reader is being directed to this section. | AGREE IN PRINCIPLE (ARCHITECTURE: 2009-07-16 06:34:31Z) Remove reference. | EDITOR | Approved in Nov 2009 | Resolved | MAH PROPOSAL: Agreed. Reference not needed. | I | EDITOR: 2009-11-26 14:54:43Z |  | 2009-11-26 14:55 | EDITOR
1389 | Stacey, Robert | 149 | 1 |  | 120 | 52 | E | N | 120.52 | 52 | 7.3.2.0a |  | P |  |  | 6 | Grammer | " | AGREE IN PRINCIPLE (EDITOR: 2009-07-01 16:58:08Z) Add quotes around "Yes" and "Subelements" in lines 52 and 54. | EDITOR | Approved in Sept 2009 |  |  | I | EDITOR: 2009-07-01 16:58:46Z |  | 2009-09-21 22:24 | EDITOR
1390 | Stacey, Robert | 149 | 1 | 9.14.0d | 423 | 27 | T | Y | 423.27 | 27 | 9.14.0d |  | P |  |  | 24 | The value of the Dialog Token field is NOT arbitrary. A STA should select a unique dialog token. Also, its use is not limited to action frame request/response exchanges (see timing measurement feature in 11v). | Change paragraph text to: "A Dialog Token is an integer value that assits a STA in grouping management frames sent or received at different times as part of the same dialog. The algorithm by which the integer value for the dialog is selected is implementation specific but should be selected in a manner that minimizes the probability of a frame associated with one dialog being incorrectly associated with another dialog." | AGREE IN PRINCIPLE (MAC: 2009-09-24 21:35:59Z) - Replace only first sentence in paragraph with proposed text, while correcting spelling of the word "assists" (9th word in proposed change). | EDITOR | Approved in Sept 2009 | Final |  | I | EDITOR2: 2009-10-12 22:50:47Z |  | 2009-10-15 14:15 | EDITOR2
1391 | Stanley, Dorothy | 149 | 1 | 7.3.2.40 | 202 | 5 | T | N | 202.05 | 5 | 7.3.2.40 |  | D |  |  | 36 | Comment submitted per TGv LB140 comment resolution; LB140 CID 447 below (submitter R. Roy)addressed TGk Text:This clause states that for example "If during frame reception, different antennas are used to receive the preamble and body, the antenna ID identifies the antenna that receives the frame body." and allocates a byte for describing all possible antenna configurations. What happens when smart antenna signal processing is used to receive the frame (e.g., with multi-dimensional (i.e., multi-antenna) decision directed feedback)? This section needs work. | This may be a TGmb problem however. If so, send it on. TGv TG discussed and agreed that it is a TGmb issue. TGv chair will forward the issue on to the TGmb group. | DISAGREE (ARCHITECTURE: 2009-11-16 15:35:12Z) STAs may assign Antenna ID numbers to "antenna configurations" which can represent the multiple antenna/smart antenna processing situations, by assigning unique numbers to the (meaningfully) different configurations. If the system is too complex to still be represented in this fashion, the STA can return 255. Any further complication in description is probably not useful. | EDITOR | Approved in Nov 2009 | Resolved | MAH PROPOSAL: Decline. STAs may assign Antenna ID numbers to "atenna configurations" which can represent the multiple antenna/smart antenna processing situations, by assigning unique numbers to the (meaningfully) different configurations. If the system is too complex to still be represented in this fashion, the STA can return 255. Any further complication in description is probably not useful. | N | Nothing to do |  | 2009-11-24 14:20 | EDITOR
1392 | Stanley, Dorothy | 149 | 1 | 7.3.2.22.8 | 173 | 54 | T | N | 173.54 | 54 | 7.3.2.22.8 |  | D |  |  | 32 | Comment submitted per TGv LB146 comment resolution; LB146 CID below (submitter G. Venkatesan):The sentence "In a triggered STA statistics.." suggests the duration field is reserved for triggered report. Why? Is it not useful to convey the duration it took to trigger the report? | Remove sentence and update draft with any other changes required to convey duration of a measurement period for triggered reporting. Resolution in TGv was as follows: Delete the sentence as recommended. Delete P29L9-10: "In a triggered STA Statistics report the Measurement Duration field is reserved." Also replace P201L56-58 with the following: "Measurement duration shall not be specified when requesting a triggered STA statistics measurement and the Measurement Duration field in the corresponding Measurement Request shall be set to 0." To make this consistent, the corresponding text in 7.3.2.22.10 (P802.11k-2008) needs to be deleted (P54). If this is not in scope for TGv, this should be submitted as a comment to TGmb. Corresponding edits need to be applied to text in 11.10.8.8 P126. | DISAGREE (ARCHITECTURE: 2009-07-16 06:35:04Z) 7.3.2.22.10 seems to be okay already. So does 7.3.2.21.20. The field is defined in 7.3.2.22.10 and the behaviour in 11.10.8.8 descripes setting this to 0. No change required. | EDITOR | Approved in Nov 2009 | Resolved | ARCHITECTURE: 2009-11-16 15:06:31Z - Discussion: review of the proposed resolution to disagree. 11.10.8.8 has a similar instruction. MAH PROPOSAL: Decline. 7.3.2.22.10 seems to be okay already. So does 7.3.2.21.20. | N | Nothing to do |  | 2009-11-24 14:20 | EDITOR
1393 | Stephens, Adrian | 149 | 1 | C | 1105 |  | E | N | 1105 |  | C |  | P |  |  | 6 | The sentence "This clause is no longer maintained..." appears in the TOC. | Convert or reposition so that it doesn't appear in the TOC. | AGREE IN PRINCIPLE (EDITOR: 2009-07-23 12:56:18Z) - See resolution of CID 1241, which removes this Annex. | EDITOR | Approved in Sept 2009 |  |  | N | EDITOR: 2009-07-23 12:52:10Z |  | 2009-09-21 22:24 | EDITOR
1394 | Stephens, Adrian | 149 | 1 |  | 10 | 10 | E | N | 10.1 | 10 | 3 |  | A |  |  | 6 | "an protected" | change to "a protected" | AGREE (EDITOR: 2009-07-01 11:54:19Z) | EDITOR | Approved in Sept 2009 |  |  | I | EDITOR: 2009-07-01 11:54:23Z |  | 2009-09-21 22:24 | EDITOR
1395 | Stephens, Adrian | 149 | 1 |  | 12 | 33 | E | N | 12.33 | 33 | 3 |  | P |  |  | 6 | The abbreviation LCI is used before being defined. | expand/re-order as necessary. | AGREE IN PRINCIPLE (EDITOR: 2009-07-01 11:59:33Z) Expand LCI in p12.37 and p12.38 and reorder. | EDITOR | Approved in Sept 2009 |  |  | I | EDITOR: 2009-07-01 12:00:23Z |  | 2009-09-21 22:24 | EDITOR
1396 | Stephens, Adrian | 149 | 1 |  | 12 | 60 | E | N | 12.6 | 60 | 3 |  | A |  |  | 6 | This note is redundant | Remove it. | AGREE (EDITOR: 2009-07-01 12:01:37Z) | EDITOR | Approved in Sept 2009 |  |  | I | EDITOR: 2009-07-01 12:01:40Z |  | 2009-09-21 22:24 | EDITOR
1397 | Stephens, Adrian | 149 | 1 |  | 13 | 16 | E | N | 13.16 | 16 | 3 |  | A |  |  | 6 | The last sentence of 3.84 is 802.11-specific | Move it into a NOTE-- to follow 3.84. | AGREE (EDITOR: 2009-07-01 12:04:13Z) | EDITOR | Approved in Sept 2009 |  |  | I | EDITOR: 2009-07-01 12:04:16Z |  | 2009-09-21 22:24 | EDITOR
1398 | Stephens, Adrian | 149 | 1 |  | 9 | 36 | E | N | 9.36 | 36 | 3 |  | A |  |  | 6 | The last sentence of 3.42 is 802.11-specific | Move it into a NOTE-- to follow 3.42. | AGREE (EDITOR: 2009-07-01 11:53:40Z) | EDITOR | Approved in Sept 2009 |  |  | I | EDITOR: 2009-07-01 11:53:44Z |  | 2009-09-21 22:24 | EDITOR
1399 | Stephens, Adrian | 149 | 1 |  | 12 | 18 | E | N | 12.18 | 18 | 3 |  | P |  |  | 6 | This definition appears to be 802.11-specific | Either move to 3A, or reword to remove 802.11. | AGREE IN PRINCIPLE (EDITOR: 2009-07-01 11:56:45Z) Delete: "non-IEEE-802.11" | EDITOR | Approved in Sept 2009 |  |  | I | EDITOR: 2009-07-01 11:57:00Z |  | 2009-09-21 22:24 | EDITOR
1400 | Stephens, Adrian | 149 | 1 |  | 12 | 64 | E | N | 12.64 | 64 | 3 |  | A |  |  | 6 | "This key is at least 64 octets..." is specific to 802.11 | Replace with a NOTE: "NOTE--In 802.11, this key is at least 64 octets in length." | AGREE (EDITOR: 2009-07-01 12:03:16Z) | EDITOR | Approved in Sept 2009 |  |  | I | EDITOR: 2009-07-01 12:03:19Z |  | 2009-09-21 22:24 | EDITOR
1401 | Stephens, Adrian | 149 | 1 | 3.88 | 13 | 41 | E | N | 13.41 | 41 | 3.88 |  | A |  |  | 6 | "A medium access control (MAC) address that has the group bit set." - set to what? | Replace with "... set to 1." | AGREE (EDITOR: 2009-07-01 12:05:08Z) | EDITOR | Approved in Sept 2009 |  |  | I | EDITOR: 2009-07-01 12:05:12Z |  | 2009-09-21 22:24 | EDITOR
1402 | Stephens, Adrian | 149 | 1 | 3.104 | 15 | 51 | E | N | 15.51 | 51 | 3.104 |  | A |  |  | 6 | ", employed by some IEEE 802.11 security protocols." - 802.11 specific | Replace with a NOTE: "NOTE, a per-frame encryption key is employed by some ..." | AGREE (EDITOR: 2009-07-01 12:06:35Z) | EDITOR | Approved in Sept 2009 |  |  | I | EDITOR: 2009-07-01 12:06:37Z |  | 2009-09-21 22:24 | EDITOR
1403 | Stephens, Adrian | 149 | 1 | 3.113 | 16 | 20 | E | N | 16.2 | 20 | 3.113 |  | A |  |  | 6 | "A static key that is distributed to the units in the system by a method outside the scope of this standard, always by some out-of-band means." - implicit reference to 802.11. | Replace with: "A static key that is distributed to the units in the system by some out-of-band means." | AGREE (EDITOR: 2009-07-01 12:07:35Z) | EDITOR | Approved in Sept 2009 |  |  | I | EDITOR: 2009-07-01 12:07:39Z |  | 2009-09-21 22:24 | EDITOR
1404 | Stephens, Adrian | 149 | 1 | 3.133 | 17 | 64 | E | N | 17.64 | 64 | 3.133 |  | A |  |  | 6 | "3.133 selector: An item specifying a list constituent in an IEEE 802.11 Management Message information element." - specific to 802.11 | Move to Clause 3A | AGREE (EDITOR: 2009-07-01 12:10:00Z) | EDITOR | Approved in Sept 2009 |  |  | I | EDITOR: 2009-07-01 12:10:03Z |  | 2009-09-21 22:24 | EDITOR
1405 | Stephens, Adrian | 149 | 1 | 3.136 | 18 | 17 | E | N | 18.17 | 17 | 3.136 |  | A |  |  | 6 | "3.136 station (STA): Any device that contains an IEEE 802.11-conformant medium access control (MAC) and physical layer (PHY) interface to the wireless medium (WM)." - specific to 802.11 | I would say move to 3A, however all dependent definitions would also have to move. Replace with: "3.136 station (STA): Any device that contains a medium access control (MAC) and physical layer (PHY) interface to the wireless medium (WM)." Add in clause 3A:"3a.x IEEE 802.11 station (STA): Any station that is conformant to IEEE 802.11. Any reference to the term station (STA) in this standard where not qualfied by the term IEEE 802.11 implicitly refers to an IEEE 802.11 station. | AGREE (EDITOR: 2009-07-01 12:23:38Z) | EDITOR | Approved in Sept 2009 |  |  | M | Conflict with CID 1164. See edit notes on CID 1164. |  | 2009-11-26 13:40 | EDITOR
1406 | Stephens, Adrian | 149 | 1 | 3.151 | 19 | 27 | E | N | 19.27 | 27 | 3.151 |  | A |  |  | 6 | "However, such classification is beyond the scope of this standard." - 802.11 specific | Turn into a NOTE--. | AGREE (EDITOR: 2009-07-01 12:25:49Z) | EDITOR | Approved in Sept 2009 |  |  | I | EDITOR: 2009-07-01 12:25:52Z |  | 2009-09-21 22:24 | EDITOR
1407 | Stephens, Adrian | 149 | 1 | 3.169 | 20 | 53 | E | N | 20.53 | 53 | 3.169 |  | A |  |  | 6 | WEP is specific to 802.11. | Move it and its dependent defintions into 3A: These are: TSN and all definitions dependent on RSN: 3.75, 3.97b, 3.97f, 3.97i, 3.97k, 3.126, 3.127, 3.130, 3.132, | AGREE (EDITOR: 2009-07-01 12:41:56Z) | EDITOR | Approved in Sept 2009 |  |  | I | EDITOR: 2009-07-01 12:41:59Z |  | 2009-09-21 22:24 | EDITOR
1408 | Stephens, Adrian | 149 | 1 | 3.159 | 20 | 5 | E | N | 20.05 | 5 | 3.159 |  | A |  |  | 6 | 802.11-specific. | Move to Clause 3A | AGREE (EDITOR: 2009-07-01 12:27:20Z) | EDITOR | Approved in Sept 2009 |  |  | I | EDITOR: 2009-07-01 12:27:23Z |  | 2009-09-21 22:24 | EDITOR
1409 | Stephens, Adrian | 149 | 1 | Annex C | 1105 | 1 | T | N | 1105.01 | 1 | C |  | D |  |  | 18 | Annex C serves no useful purpose. It is out of date and potentially misleading. It takes up 200 pages of virtual tree. | Fell Annex C, split it into its component parts and lovingly feed them to a virtual fire, SDL statement by SDL statement. | DISAGREE (EDITOR: 2009-09-23 18:52:05Z) - See comment resolution of CID 1369. | EDITOR | Approved in Sept 2009 | Ready for motion | Agree in Principle -- Symbolically feeding the Virtual Fire would be an extremely long process. Suffice it to simply remove Annex C. | N | EDITOR: 2009-08-11 13:04:11Z |  | 2009-09-25 16:37 | EDITOR
1410 | Stephens, Adrian | 149 | 1 | 4 | 24 | 44 | E | N | 24.44 | 44 | 4 |  | A |  |  | 6 | The abbreviation for DSSS-OFDM is self referential | Replace with "Direct sequence spread spectrum othogonal frequency division multiplexing" and move a matching definition to 3A. | AGREE (EDITOR: 2009-07-01 12:46:00Z) | EDITOR | Approved in Sept 2009 |  |  | I | EDITOR: 2009-07-01 12:46:04Z |  | 2009-09-21 22:24 | EDITOR
1411 | Stephens, Adrian | 149 | 1 | 4 | 24 | 62 | E | N | 24.62 | 62 | 4 |  | A |  |  | 6 | The abbreviation for ERP is more like a definition Same comment for ERP-*, NonERP | Add an abbreviation, and move this definition to 3A. | AGREE (EDITOR: 2009-07-01 12:50:32Z) | EDITOR | Approved in Sept 2009 |  |  | I | EDITOR: 2009-07-01 12:50:35Z |  | 2009-09-21 22:24 | EDITOR
1412 | Stephens, Adrian | 149 | 1 | General |  |  | T | N |  |  | General |  | D |  |  | 13 | While I expect this comment to get rejected, it is worth getting it off my chest. The concept of the DS is unhelpful. Describing it in the abstract, without providing concrete interfaces to allow interoperable implementations, is without value, unless someone else has taken up the burden of providing this instantiation. In current practice, almost every AP is also a portal, and "distribution" takes place according to 802.1 bridging (or in the network layer), where it is invisible to us. The exception to "every AP is also a portal" is when a manufacturer create an instance of the DS between its APs. There, the APs need not contain portals. However, the APs must necessarily instantiate the abstract DS interface provided in Annex O, so that they can talk together. The result is that the user cannot mix and match APs that share a DS. Surely it is the purpose of a standard to encourage interoperability between hardware devices from different manufacturers. The DS fails this test. It should either be removed or concrete interfaces provided to map it to the 802 architecture. | Excoriate the concept of the DS from the standard. | DISAGREE (GEN: 2009-09-22 06:20:12Z) The concept of the DS by definition is described in "other" places. Removing the concept would not facilitate the interface without the notion of a DS. The concept of removal of the DS would not necessarily be any more helpful. | EDITOR | Approved in Sept 2009 | Final | Disagree: The concept of the DS by definition is described in "other" places. Removing the concept would not facilitate the interface without the notion of a DS. | N | EDITOR2: 2009-10-06 12:22:47Z |  | 2009-10-15 14:15 | EDITOR2
1413 | Stephens, Adrian | 149 | 1 | 5.2.3.2 | 34 | 32 | E | N | 34.32 | 32 | 5.2.3.2 |  | A |  |  | 6 | Keep the expanded heading of 5.2.3.2 (for consistency with previous heading) and remove the note. | As in comment. | AGREE (EDITOR: 2009-07-01 12:56:54Z) | EDITOR | Approved in Sept 2009 |  |  | N | EDITOR: 2009-07-01 12:57:16Z- Implemented for CID 1468 |  | 2009-09-21 22:24 | EDITOR
1414 | Stephens, Adrian | 149 | 1 | 5.2.5 | 37 | 3 | T | N | 37.03 | 3 | 5.2.5 |  | P |  |  | 44 | "The integration service is responsible for any addressing or frame format changes that might be required when frames pass between the DS and the integrated LAN." Frame do not pass above the MAC SAP. Although it is unclear from the architecture diagram where the MAC SAPs are, it is certainly beneath the interface of the portal and the external network. | Remove "frame format changes" and replace "frames pass" with "MSDUs pass". | AGREE IN PRINCIPLE (GEN: 2009-11-18 01:57:04Z) Remove " or frame format changes" and replace "frames pass" with "MSDUs pass" | EDITOR | Approved in Nov 2009 | Resolved | Agree | M | EDITOR: 2009-11-26 13:49:03Z removed "or frame format" because "changes" is necessary to make sense of the previous "addressing" |  | 2009-11-26 13:50 | EDITOR
1415 | Stephens, Adrian | 149 | 1 | 5.2.6 | 37 | 29 | T | N | 37.29 | 29 | 5.2.6 |  | A |  |  | 31 | "A comprehensive statement on mandatory and optional functionalities is available in Annex A." While the PICS is normative, it is not definitive. Statements about mandatory or optional features should exist in the body proper. | On the understanding that any statements about mandatory / optional QoS features are already present in clauses 6-11, remove the cited text. | AGREE (MAC: 2009-07-16 16:37:32Z) | EDITOR | Approved in Nov 2009 | Resolved | AGREE (MAC: 2009-07-14 15:20:22Z) | I | EDITOR: 2009-11-26 13:51:03Z |  | 2009-11-26 13:51 | EDITOR
1416 | Stephens, Adrian | 149 | 1 | 5.2.7 | 38 | 34 | E | N | 38.34 | 34 | 5.2.7 |  | A |  |  | 6 | "either in the APs or in the individual devices" - 'individual devices' is not defined, and could reasonably include the AP | Change "individual devices" to "non-AP STAs". Also remove the two redundant "the's". | AGREE (EDITOR: 2009-07-01 12:58:28Z) | EDITOR | Approved in Sept 2009 |  |  | I | EDITOR: 2009-07-01 12:58:32Z |  | 2009-09-21 22:24 | EDITOR
1417 | Stephens, Adrian | 149 | 1 | 5.2.7 | 38 | 65 | T | N | 38.65 | 65 | 5.2.7 |  | D |  |  | 10 | "health and efficiency" is a possibly trademarked term, being the name of a Naturist magazine. | If anybody is going to confuse the 802.11 standard with a Naturist publication, this term should be changed. e.g. to "efficiency and health". | DISAGREE (SECURITY: 2009-07-16 15:35:18Z) The phrase does not appear to infringe on any trademarks. | EDITOR | Approved in Sept 2009 | Resolved | SECURITY: 2009-07-14 21:12:07Z Proposed Accept. | N | EDITOR2: 2009-10-06 12:28:11Z |  | 2009-10-15 14:15 | EDITOR2
1418 | Stephens, Adrian | 149 | 1 | 5.3.2 | 43 | 6 | T | N | 43.06 | 6 | 5.3.2 |  | D |  |  | 51 | The problem with this "architecture" is that it doesn't map onto the architecture diagram in figure 6. We have some services for which no behaviour (and certainly no interfaces) is defined in 802.11. It would be nice to know where these services sat. Then we can discover whether we have truly failed to describe a bit of functionality within our scope, or whether the non-existent services are unnecessary myths. It would also be nice to know where the MAC SAP is. For example, is the DS below or above the MAC Data SAP? | Add to figure 5-7 a designation to show where the MAC Data SAPs are. | DISAGREE (GEN: 2009-11-18 20:40:26Z) - The commentor is encouraged to provide more details of any proposed improvement, but without the details of what is proposed, the group cannot evaluate the technical merit at this time. | EDITOR | Approved in Nov 2009 | Resolved |  | N | Nothing to do |  | 2009-11-24 14:20 | EDITOR
1419 | Stephens, Adrian | 149 | 1 | 5.4.1.1 | 44 | 41 | T | N | 44.41 | 41 | 5.4.1.1 |  | D |  |  | 13 | "While IEEE Std 802.11 does not specify DS implementations, it does recognize and support the use of the WM as the DSM. This is specifically supported by the IEEE 802.11 frame formats." Come off it. Just defining a frame format doesn't ensure interoperability. There is no interoperable way for APs of different manufacturers to use the 4-address format frames to provide a wireless DS. Until such a mechanism is defined, the use of 4-address format as a wireless DS should be considered a proprietary extension. | Remove cited paragraph, or replace with a statement that there is no standardized way to use the 4-address frame to provide a wireless DS. | DISAGREE (GEN: 2009-09-22 06:40:50Z) While the commenter may disagree, the group believes that the sentence is correct. | EDITOR | Approved in Sept 2009 | Final |  | N | EDITOR2: 2009-10-06 12:28:26Z |  | 2009-10-15 14:15 | EDITOR2
1420 | Stephens, Adrian | 149 | 1 | 5.4.1.2 | 44 | 49 | T | N | 44.49 | 49 | 5.4.1.2 |  | D |  |  | 14 | "While IEEE Std 802.11 does not specify DS implementations, it does recognize and support the use of the WM as the DSM. This is specifically supported by the IEEE 802.11 frame formats." This is not how it works. The DS within an AP is essentially its association table. An AP decides to relay within its BSS or send it up to its MAC SAP based on this table. The 802.1 bridging component above the MAC SAP decides which interfaces of any attached integrated LAN media the MSDU is sent to. When two STAs within two BSSs are members of the same ESS (notionally the same DS according to our architecture), a message from one to the other exits the DS, is bridged by 802.1, and re-enters the DS at the AP supporting. The notion of ESS is important, because it probably implies that all APs of this ESS are reachable using bridging. The notion of DS is only useful to decide between relaying locally and emitting from the AP's MAC SAP. There is therefore in practice a 1:1 mapping of AP to portal. While the AP and portal could be connected by any suitable wet piece of string, this is not an architectural issue, because this interface is not exposed and doesn't affect interoperability. | Rewrite to acknowledge the limitation of the DS. | DISAGREE (GEN: 2009-09-22 06:51:54Z) The commenter is sollicited to provide a submission. The DS within the AP is not essentially an Association Table. | EDITOR | Approved in Sept 2009 | Final |  | N | EDITOR2: 2009-10-06 12:28:33Z |  | 2009-10-15 14:15 | EDITOR2
1421 | Stephens, Adrian | 149 | 1 | 5 |  |  | T | N | 30.01 | 1 | 5 |  | P |  |  | 21 | There are a handful of shalls and mays in clause 5. Please consider whether normative requirements should be allowed in Clause 5. If it is considered that this material is introductory, people may miss normative requirements there. | Consider moving normative statements out of clause 5. | AGREE IN PRINCIPLE (GEN: 2009-09-24 19:38:53Z) --Agree in principle -- all the listed instances of "shall" in clause 5 already have normative text in other sections, so the cited changes do not change any normative behavior. Editor is instructed to make following changes: 5.2.2, change "STA shall become" to "STA becomes" 5.2.6, penultimate paragraph, change "shall not use" to "do not use" 5.2.6, final paragraph, change "shall act" to "acts" 5.4.1.2, change "shall invoke" to "invokes" 5.4.2, change "shall be" to "is" 5.4.2.2, second paragraph, change "shall first become" to "first becomes" 5.4.2.4, final paragraph, change "STAs shall attempt" to "STAs attempt" 5.4.3.1, second paragraph, change "shall not be established" to "is not established" 5.4.3.2, second paragraph, change "shall cause" to "causes" 5.4.3.2, second paragraph, change "shall not be refused" to "cannot be refused" 5.4.3.2, second paragraph, change "shall also be terminated" to "is also terminated" 5.4.3.3, second paragraph, change "shall be sent" to "are sent" 5.4.3.3, second paragraph, change "it shall not send" to "it does not send" 5.4.3.3, second paragraph, change "it shall discard" to "it discards" | EDITOR | Approved in Sept 2009 | Final | GEN: 2009-09-23 23:21:34Z - Accept. Make following changes: 5.2.2, change "STA shall become" to "STA becomes" 5.2.6, penultimate paragraph, change "shall not use" to "do not use" 5.2.6, final paragraph, change "shall act" to "acts" 5.4.1.2, change "shall invoke" to "invokes" 5.4.2, change "shall be" to "is" 5.4.2.2, second paragraph, change "shall first become" to "first becomes" 5.4.2.4, final paragraph, change "STAs shall attempt" to "STAs attempt" 5.4.3.1, second paragraph, change "shall not be established" to "is not established" 5.4.3.2, second paragraph, change "shall cause" to "causes" 5.4.3.2, second paragraph, change "shall not be refused" to "cannot be refused" 5.4.3.2, second paragraph, change "shall also be terminated" to "is also terminated" 5.4.3.3, second paragraph, change "shall be sent" to "are sent" 5.4.3.3, second paragraph, change "it shall not send" to "it does not send" 5.4.3.3, second paragraph, change "it shall discard" to "it discards" From July: Agree in Principle, replacement text needs to be suggested | M | EDITOR2: 2009-10-06 13:29:34Z - changes for the second paragraph of 5.4.3.3 were made in the fourth paragraph |  | 2009-10-15 14:15 | EDITOR2
1422 | Stephens, Adrian | 149 | 1 | 5.4.3 | 47 | 14 | T | N | 47.14 | 14 | 5.4.3 |  | A |  |  | 10 | "Two services are provided to bring the IEEE 802.11 functionality in line with wired LAN assumptions: authentication and data confidentiality. Authentication is used instead of the wired media physical connection. Data confidentiality is used to provide the confidential aspects of closed wired media." This material has been superseded by the following two paras. | Delete cited text. | AGREE (SECURITY: 2009-08-14 16:29:04Z) | EDITOR | Approved in Sept 2009 | Resolved | SECURITY: 2009-07-14 22:19:35Z Follow-up with commentor | I | EDITOR2: 2009-10-06 13:32:40Z |  | 2009-10-15 14:15 | EDITOR2
1423 | Stephens, Adrian | 149 | 1 | 5.4.3.1 | 48 | 1 | T | N | 48.01 | 1 | 5.4.3.1 |  | P |  |  | 10 | "Management information base (MIB) functions are provided in Annex D to support the standardized authentication schemes." What does this mean? I haven't the foggiest, and I suspect that TGmb won't either. | Remove cited text, or replace it with something meaningful. | AGREE IN PRINCIPLE (SECURITY: 2009-08-14 16:30:24Z) Delete the cited text. | EDITOR | Approved in Sept 2009 | Resolved | SECURITY: 2009-07-14 22:20:25Z Proposed Accept. | I | EDITOR2: 2009-10-06 13:33:27Z |  | 2009-10-15 14:15 | EDITOR2
1424 | Stephens, Adrian | 149 | 1 | 5.7 | 53 | 39 | T | N | 53.39 | 39 | 5.7 |  | D |  |  | 51 | If the SME is a separate part of our architecture, we should have a separate clause devoted to specifying its normative requirements. At the present there are a number of normative requirements on the SME, usually couched in terms of "a STA shall...", e.g. A STA shall authenticate before it associates. These are usually in clause 10 or 11. Clause 11 is definitely the wrong place for them, and nobody reads clause 10. | Review clause 10 and 11 for normative requirements on the SME and move them into a new clause called "SME". | DISAGREE (GEN: 2009-11-18 20:41:02Z) - The commentor is encouraged to provide more details of any proposed improvement, but without the details of what is proposed, the group cannot evaluate the technical merit at this time. | EDITOR | Approved in Nov 2009 | Resolved | A submission would be needed to indicate the changes requested. | N | Nothing to do |  | 2009-11-24 14:20 | EDITOR
1425 | Stephens, Adrian | 149 | 1 | 5.7 | 53 | 26 | T | N | 53.26 | 26 | 5.7 |  | D |  |  | 51 | The use of EAPOL requires that data frames encode the data using a specific Ethertype. The multiplexing or demultiplexing by Ethertype must occur above the MAC data SAP, because it is part of the MSDU, and a service must consider its data to be arbitrary and opaque. The MLME is the recipient of these EAPOL frames, because it later emits various MLME-EAPOL primitives to the SME. So how does the data get back from the demultiplexing entity to the MLME? | Add a SAP at the top of the MLME with a MLME-ManagementData.request primitive that takes the usual parameters, plus an EtherType as parameters. Add descriptive text split into the usual primitive sections something like: "This primitive is generated by the higher layers to route MSDUs that actually carry MAC management information back into the MAC. The MLME uses the EtherType parameter to determine which encapsulation protocol is being employed. The entity in the link layer that demultiplexes received MSDUs on EtherType sends those carrying one of the EtherTypes used by 802.11 to carry management information to this SAP." Recommend this issue is discussed with ARC before adopting a resolution. | DISAGREE (GEN: 2009-11-18 20:41:24Z) - The commentor is encouraged to provide more details of any proposed improvement, but without the details of what is proposed, the group cannot evaluate the technical merit at this time. | EDITOR | Approved in Nov 2009 | Resolved |  | N | Nothing to do |  | 2009-11-24 14:20 | EDITOR
1426 | Stephens, Adrian | 149 | 1 | 10.3.29.1 | 537 | 10 | T | N | 537.1 | 10 | 10.3.29.1 |  | A |  |  | 34 | The VSPECIFIC primitives describe the VendorSpecificContent thus: "A set of information elements as defined in 7.3.2 (Information elements). A set of vendor-specific fields specifying the required fields for the Vendor Specific Action frame." The implication is that the frame following the OUI can be parsed as a set of information elements. This is not the consistent with Clause 7. | Change the description of the VendorSpecificParmeter to something like: "Determined by the entity to whom the OUI is registered." | AGREE (ARCHITECTURE: 2009-07-16 06:35:52Z) | EDITOR | Approved in Nov 2009 | Resolved | MAH PROPOSAL: Accept. | M | EDITOR: 2009-11-30 09:05:24Z Made change throughout 10.3.29 and 10.3.44 |  | 2009-11-30 09:16 | EDITOR
1427 | Stephens, Adrian | 149 | 1 | 5.8.3.3 | 59 | 28 | T | N | 59.28 | 28 | 5.8.3.3 |  | D |  |  | 10 | "If the SME wants to set up a security association to the peer STA, but does not know the security policy of the peer, it should send a Probe Request frame to the peer STA to find its security policy before setting up a security association to the peer STA." How does it achieve this? What SAP interfaces does the SME use to send this probe request. | Remove cited sentence, or add appropriate SAP interfaces to support this function. | DISAGREE (SECURITY: 2009-08-14 16:32:52Z) The SME can use the MLME.Scan primitive to determine the security policy on the peer STA. | EDITOR | Approved in Sept 2009 | Resolved | SECURITY: 2009-07-14 22:21:05Z Proposed Accept. | N | EDITOR2: 2009-10-06 12:28:48Z |  | 2009-10-15 14:15 | EDITOR2
1428 | Stephens, Adrian | 149 | 1 | 6.1.5 | 65 | 1 | E | N | 65.01 | 1 | 6.1.5 |  | A |  |  | 6 | "defragmentation if security is used" - missing a "not" | change to: defragmentation if security is not used | AGREE (EDITOR: 2009-07-01 14:34:04Z) | EDITOR | Approved in Sept 2009 |  |  | I | EDITOR: 2009-07-01 14:34:07Z |  | 2009-09-21 22:24 | EDITOR
1429 | Stephens, Adrian | 149 | 1 | 7.3.2.25.1 | 179 | 47 | T | N | 179.47 | 47 | 7.3.2.25.1 |  | A |  |  | 46 | "The order of the organizationally unique indentifier (OUI) field follows the ordering convention for MAC addresses from 7.1.1 (Conventions)." But in 7.1.1, the only thing that is said about MAC addresses is: "MAC addresses are assigned as ordered sequences of bits. The Individual/Group bit is always transferred first and is bit 0 of the first octet." | Seeing that the OUI doesn't have an individual/group bit and is not specified as an ordered sequence of bits, this specification is utterly useless. Add: "OUIs are specified in two forms: an ordered sequence of octets, and a numeric form. Treating the OUI as an ordered sequence of octets, the leftmost octet is always transferred first. This is equivalent to transmitting the most significant octet of the numeric form first." Add reference to this to replace the first cited text in the comment, and perform the same on p312.62. | AGREE (ARCHITECTURE: 2009-11-17 22:58:38Z) | EDITOR | Approved in Nov 2009 | Resolved | MAH PROPOSAL: Accept. See CID 1211 | M | EDITOR: 2009-11-26 15:34:03Z Replaced first reference with: "The order of the organizationally unique identifier(#1518) (OUI) field is described in(#1429) 7.1.1 (Conventions)." Also added "The order of the OUI field is described in 7.1.1 (Conventions)." to the end of the para starting "The OUI field..." in 7.4.7.10 for consistency. |  | 2009-12-10 08:32 | EDITOR
1430 | Stephens, Adrian | 149 | 1 | 10.1 | 425 | 14 | T | N | 425.14 | 14 | 10.1 |  | P |  |  | 54 | "The exact functions of the SME are not specified in this standard," This is misleading. There are many requirements expressed as "a STA shall..." that are executed by the SME. For example, the need to authenticate before association. | Another of my comments suggests bundling all of the SME requirements into a new clause. If this is done, the cited text can be replaced by a reference to this clause. Otherwise replace cited text with: "Some of the functions of the SME are specified in this standard", or perhaps: "We were too lazy to sort this out for ourselves, but some bits of the SME are specified and others are not - but we're not going to tell you which is which. You go figure." | AGREE IN PRINCIPLE (ARCHITECTURE: 2009-11-18 20:28:21Z) - Replace cited text with: "Some of the functions of the SME are specified in this standard" | EDITOR | Approved in Nov 2009 | Resolved | MAH PROPOSAL: Accept the third suggestion. Needs discussion. | M | EDITOR: 2009-11-27 15:31:19Z Also turned following phrase into a separate sentence. |  | 2009-11-27 15:32 | EDITOR
1431 | Stephens, Adrian | 149 | 1 | 10.1 | 426 | 1 | T | N | 426.01 | 1 | 10.1 |  | A |  |  | 34 | "In particular, PHY implementations are not required to have separate interfaces defined other than their interfaces with the MAC and MLME." This is misleading an unnecessary. The only requirments on a PHY implementation are its OTA behaviour. The PHY-MAC and PHY-SME interfaces are not exposed. | Remove cited text. | AGREE (ARCHITECTURE: 2009-07-16 06:36:08Z) | EDITOR | Approved in Nov 2009 | Resolved | MAH PROPOSAL: Accept | I | EDITOR: 2009-11-30 07:34:05Z |  | 2009-11-30 07:34 | EDITOR
1432 | Stephens, Adrian | 149 | 1 | 10.3.0a | 427 | 1 | T | N | 427.01 | 1 | 10.3.0a |  | A |  |  | 54 | "SAP primitives are of the general form ACTION.request followed by ACTION.confirm." What about indication/response? | Replace cited text with: "SAP primitives are of the general form ACTION.request followed by ACTION.confirm (for an exchange initiated by the SAP client) and ACTION.indication followed by ACTION.response (for an exchange initiated by the MLME)." | AGREE (ARCHITECTURE: 2009-11-18 20:29:41Z) | EDITOR | Approved in Nov 2009 | Resolved | MAH PROPOSAL: Counter. Just remove cited text, or replace with a reference to Service Primitive conventions, like X.210 or ISO 10731, or equivalent. | I | EDITOR: 2009-11-30 07:35:18Z |  | 2009-11-30 07:35 | EDITOR
1433 | Stephens, Adrian | 149 | 1 | 11.10.12 | 654 | 28 | T | N | 654.28 | 28 | 11.10.12 |  | P |  |  | 15 | What we have here is a table that provides a mixture of static capability and active status as the encoding for a MIB variable. This is confusing, and counter to the ARC group's policy on MIB variables. | Separate out capability and status information into two MIB variables. | AGREE IN PRINCIPLE (SECURITY: 2009-09-22 00:44:12Z) Delete the first sentence in the first two rows in the "Notes" column, and change the table title to match any renaming of the MIB variable. | EDITOR | Approved in Sept 2009 | Resolved | SECURITY: 2009-08-14 16:38:13Z - Bill Marshall has classified this MIB variable as a control variable. SECURITY: 2009-07-14 21:10:55Z Propose Accept. Need Submission. | I | EDITOR: 2009-11-30 17:39:34Z - change to table title is tagged as CID#1005 |  | 2009-11-30 17:40 | EDITOR
1434 | Stephens, Adrian | 149 | 1 | 10.3.2.2.2 | 431 | 34 | T | N | 431.34 | 34 | 10.3.2.2.2 |  | A |  |  | 34 | "Present only if the value of dot11RRMMeasurementPilotCapability is greater than 1." This excludes the case of 1, which includes a STA receiving measurement pilots. | Replace "greater than 1" with "non-zero". | AGREE (ARCHITECTURE: 2009-07-16 06:36:23Z) | EDITOR | Approved in Nov 2009 | Resolved | MAH PROPOSAL: Accept | I | EDITOR: 2009-11-30 07:36:20Z |  | 2009-11-30 07:36 | EDITOR
1435 | Stephens, Adrian | 149 | 1 | 10.3.2.2.2 | 432 | 8 | T | N | 432.08 | 8 | 10.3.2.2.2 |  | D |  |  | 54 | "The parameter sets relevant to the PHY from the received Beacon or Probe Response frame." This is inadequate specification. | List, for each attached PHY, which are the relevant parameters. | DISAGREE (ARCHITECTURE: 2009-11-18 20:41:45Z) - The commentor is encouraged to provide more details of any proposed improvement, but without the details of what is proposed, the group cannot evaluate the technical merit at this time. | EDITOR | Approved in Nov 2009 | Resolved | MAH PROPOSAL: Accepted in principle. But, listing them here, explicitly, will be a maintenance nightmare. Need submission. | N | Nothing to do |  | 2009-11-24 14:20 | EDITOR
1436 | Stephens, Adrian | 149 | 1 | 10.3.2.2.2 | 432 | 31 | T | N | 432.31 | 31 | 10.3.2.2.2 |  | A |  |  | 54 | "The STA must be able to receive at each of the data rates listed in the set." This is odd - certainly when BSS Description relates to a scan confirm primitive. Which STA? "Must" is deprecated by the IEEE-SA style guide. Ditto in the previous row. | Remove cited text in both rows. | AGREE (ARCHITECTURE: 2009-11-19 01:20:16Z) - | EDITOR | Approved in Nov 2009 | Resolved | MAH PROPOSAL: Agreed. Need submission to fix these, and check the whole table for context. (Many are obviously cut-and-paste from MLME-START.request.) | I | EDITOR: 2009-11-30 07:42:45Z |  | 2009-11-30 07:43 | EDITOR
1437 | Stephens, Adrian | 149 | 1 | 10.3.2.2.2 | 431 | 50 | T | N | 431.5 | 50 | 10.3.2.2.2 |  | A |  |  | 54 | This table references "the STA" - but the antecedent is not clear. Is it the local STA, or some other STA? In some cases it is the local STA (Local Time), and in others a property of the BSS (BSSBasicRateSet) or the STA transmitting the Beacon/ProbeResponse (OperationalRateSet). | Add the following after "elements" on line 48: ", in which the term <italic>peer STA</italic> refers to the STA transmitting the Beacon frame or Probe Response frame from which the BSSDescription was determined and the term <italic>local STA</italic> refers to the STA performing the scan" Insert peer at 432.30, 432.38. Insert local at 432.3. | AGREE (ARCHITECTURE: 2009-11-19 01:16:07Z) | EDITOR | Approved in Nov 2009 | Resolved | MAH PROPOSAL: See CID 1436 | I | EDITOR: 2009-11-30 07:40:47Z |  | 2009-11-30 07:41 | EDITOR
1438 | Stephens, Adrian | 149 | 1 | 10.3.2.2.2 | 434 | 25 | T | N | 434.25 | 25 | 10.3.2.2.2 |  | A |  |  | 54 | This table references "the STA" - but the antecedent is not clear. Is it the local STA, or some other STA? | Add the following after "elements" on line 48: ", in which the term <italic>peer STA</italic> refers to the STA transmitting the Measurement Pilot frame from which the BSSDescription was determined and the term <italic>local STA</italic> refers to the STA performing the scan" Insert peer at 434.44, 434.50. Insert local at 434.36. | AGREE (ARCHITECTURE: 2009-11-19 01:16:34Z) | EDITOR | Approved in Nov 2009 | Resolved | MAH PROPOSAL: See CID 1436 | I | EDITOR: 2009-11-30 07:45:53Z |  | 2009-11-30 07:46 | EDITOR
1439 | Stephens, Adrian | 149 | 1 | 10.3.2.2.2 | 432 | 48 | E | N | 432.48 | 48 | 10.3.2.2.2 |  | A |  |  | 6 | "only present" is wrong | Change to "present only" and move sentence to end of cell. | AGREE (EDITOR: 2009-07-03 12:54:53Z) | EDITOR | Approved in Sept 2009 |  |  | I | EDITOR: 2009-07-03 12:54:56Z |  | 2009-09-21 22:24 | EDITOR
1440 | Stephens, Adrian | 149 | 1 | 10 |  |  | E | N | 425.01 | 1 | 10 |  | P |  |  | 6 | Often one or both of the Type/Valid Range columns have "As defined in frame format". This is lazy specification. | For each entry where this occurs, replace "as defined in frame format" in the Type entry with the name of the type "e.g. EDCA Parameter Set element" and replace "as defined in frame format" in the Valid range entry with "As defined in 7.x.x.x." with reference to the subclause where the element is defined. | AGREE IN PRINCIPLE (EDITOR: 2009-07-03 13:27:31Z) - Replace each "as defined in frame format" or "frame format" as follows: Where this occurs in the Type entry, replace with the name of the type "e.g. EDCA Parameter Set element". Where this occurs in the Valid Range entry, replace with "As defined in 7.x.x.x." with reference to the subclause where the element is defined. Merge with any existing additional specification in these cells. However, do not modify BSS Description / PHY Parameter Set, as it is not obvious from the description what are the appropriate structures/references. In 10.3.14.1.2, 10.3.13.2.2, 10.3.14.3.2 replace: "as defined in the Measurement Report element format" with "as defined in 7.3.2.22". In 10.3.12.1.2, replace: "as defined in the Measurement Report element format" with "as defined in 7.3.2.21". | EDITOR | Approved in Sept 2009 |  |  | I | EDITOR: 2009-07-03 12:47:17Z Note, where both Type and Valid Range cells are modified, only the Valid Range cell is tagged. |  | 2009-09-21 22:24 | EDITOR
1441 | Stephens, Adrian | 149 | 1 | 10.3.6.3 | 450 | 23 | E | N | 450.23 | 23 | 10.3.6.3 |  | A |  |  | 6 | Some newlines missing from RCPI,... | Insert missing newlines and align text | AGREE (EDITOR: 2009-07-03 12:57:13Z) | EDITOR | Approved in Sept 2009 |  |  | I | EDITOR: 2009-07-03 12:57:20Z |  | 2009-09-21 22:24 | EDITOR
1442 | Stephens, Adrian | 149 | 1 | 8.2.2.3.0a | 260 | 48 | T | N | 260.48 | 48 | 8.2.2.3.0a |  | A |  |  | 10 | "Shared Key authentication can be used if and only if WEP has been selected." "can" and "if and only if" are conflicting - one implies information, the other expresses a constraint. | Replace with: "Shared Key authentication may be used if WEP has been selected and shall not be used otherwise." | AGREE (SECURITY: 2009-07-14 22:01:14Z) | EDITOR | Approved in Sept 2009 | Resolved | SECURITY: 2009-07-14 21:15:55Z Propose Accept. | I | EDITOR2: 2009-10-06 13:48:04Z |  | 2009-10-15 14:15 | EDITOR2
1443 | Stephens, Adrian | 149 | 1 | 10 |  |  | T | N | 425.01 | 1 | 10 |  | A |  |  | 36 | There's a lot of "if and only if" going on in clause 10. These uses are often wrong or unnecessary. In a request or response, it is more appropriate to use "if" - i .e. expressing a requirement to be present. In an indication or confirmation, it is more appropriate to use "only if" - meaning that this information is not availble if not some condition (and there are often additional reasons for it not to be present that are not admitted in the "if and only if" construct). | Change "if and only if" as follows: p446.05 -> if p448.51 -> only if p451.19 & 26 -> only if p453.25 & 32 -> if p455.4 -> if p455.51 -> only if p460.31 & 36 -> only if p462.27 & 35 -> if p469.37 -> if | AGREE (ARCHITECTURE: 2009-11-16 15:56:54Z) | EDITOR | Approved in Nov 2009 | Resolved | MAH PROPOSAL: Agreed in principle. Specifics needs consideration. | M | EDITOR: 2009-11-27 15:28:45Z- Note, 455.51 should be 457.51 in the proposed change. |  | 2009-11-27 15:30 | EDITOR
1444 | Stephens, Adrian | 149 | 1 | 11.3.0a | 600 | 5 | T | N | 600.05 | 5 | 11.3.0a |  | A |  |  | 10 | Incorrect use of "if and only if" - which implies logical correspondance. i.e. line 5 implies that all frames are class 2 if the STA is authenticated - which is clearly rubbish. | Replace "if and only if" with "only if" on line 5 and line 23. | AGREE (SECURITY: 2009-07-14 22:01:40Z) | EDITOR | Approved in Sept 2009 | Resolved | SECURITY: 2009-07-14 21:19:02Z Proposed Accept. | I | EDITOR2: 2009-10-13 03:15:17Z - need to ensure this change appears in 09/0705 too. |  | 2009-10-19 14:03 | EDITOR
1445 | Stephens, Adrian | 149 | 1 | 11.3.2.5 | 605 | 8 | T | N | 605.08 | 8 | 11.3.2.5 |  | P | Jon Rosdahl | 11-09/705 | 41 | Incorrect use of "if and only if" - which implies logical correspondance, not a sequence of dependent events. | Replace cited sentence with: "The state variable for the AP shall be set to State 2 if it was not State 1, and shall not be modified otherwise." | AGREE IN PRINCIPLE (GEN: 2009-11-19 05:15:59Z) The Editor is instructed to incorporate into the REVmb draft document 11-09/705r4. (https://mentor.ieee.org/802.11/dcn/09/11-09-0705-04-000m-proposed-corrections-to-11-3-sta-authentication-and-association.doc) | EDITOR | Approved in Nov 2009 | Resolved | MAH PROPOSAL: Accept This is being rewritten in 09/705 Move to General. | N | Implemented for CID 1342 |  | 2009-11-26 11:25 | EDITOR
1446 | Stephens, Adrian | 149 | 1 | 11.3.2.5 | 605 | 26 | T | N | 605.26 | 26 | 11.3.2.5 |  | P | Jon Rosdahl | 09/705r4 | 41 | Incorrect use of "if and only if" - which implies logical correspondance, not a sequence of dependent events. | Replace cited sentence with: "The state variable for the AP shall be set to State 2 if it was not State 1, and shall not be modified otherwise." | AGREE IN PRINCIPLE (GEN: 2009-11-19 05:15:59Z) The Editor is instructed to incorporate into the REVmb draft document 11-09/705r4. (https://mentor.ieee.org/802.11/dcn/09/11-09-0705-04-000m-proposed-corrections-to-11-3-sta-authentication-and-association.doc) | EDITOR | Approved in Nov 2009 | Resolved | MAH PROPOSAL: Accept This is being rewritten in 09/705 Move to General. | N | Implemented for CID 1342 |  | 2009-11-26 11:25 | EDITOR
1447 | Stephens, Adrian | 149 | 1 | 11.10.5 | 640 | 19 | T | N | 640.19 | 19 | 11.10.5 |  | A |  |  | 10 | Incorrect use of "if and only if" in the following: "A STA shall accept a Measurement Request with the parallel bit field enabled if and only if dot11RRMParallelMeasurenmentEnabled is true; otherwise, the STA shall reject the Measurement Request by returning a Measurement Report with the Incapable bit set in the Measurement Report Mode field." | Note, cited text already contains a normative requirement to reject "otherwise" so the wrong "and only if" is also redundant. Delete: "and only if" from the cited text. | AGREE (SECURITY: 2009-07-14 22:01:49Z) | EDITOR | Approved in Sept 2009 | Resolved | SECURITY: 2009-07-14 21:01:10Z Proposed Accept. | I | EDITOR2: 2009-10-13 03:36:49Z |  | 2009-10-15 14:15 | EDITOR2
1448 | Stephens, Adrian | 149 | 1 |  | 1317 | 12 | E | N | 1317.12 | 12 | D |  | P |  |  | 6 | Incorrect use of "if and only if" Same comment line 56. | Replace "A STA will use the defined TPC and DFS procedures if and only if this attribute is TRUE." With: "A STA will use the defined TPC and DFS procedures if this attribute is TRUE, otherwise it will not use the defined TPC and DFS procedures." Make matching change in line 55. | AGREE IN PRINCIPLE (EDITOR: 2009-07-23 14:18:42Z) Replace cited sentence with: "A STA will use the defined TPC and DFS procedures if this attribute is TRUE; otherwise it will not use the defined TPC and DFS procedures." Replace sentence at 1317.55 with: "A STA will use the defined regulatory classes procedures if this attribute is TRUE; otherwise it will not use the defined regulatory classes procedures.(#1448)" | EDITOR | Approved in Sept 2009 |  |  | I | EDITOR: 2009-07-23 14:21:06Z |  | 2009-09-21 22:24 | EDITOR
1449 | Stephens, Adrian | 149 | 1 | 10.3.9.1.2 | 466 | 30 | T | N | 466.3 | 30 | 10.3.9.1.2 |  | D |  |  | 54 | "The default values are implementation dependent." If this is true, why do we have defval statements in Annex D? | Clarify how the default values can be implementation dependent, while many of them are also specified in Annex D. | DISAGREE (ARCHITECTURE: 2009-11-18 20:42:03Z) - The commentor is encouraged to provide more details of any proposed improvement, but without the details of what is proposed, the group cannot evaluate the technical merit at this time. | EDITOR | Approved in Nov 2009 | Resolved | MAH PROPOSAL: Agreed. Need submission. | N | Nothing to do |  | 2009-11-24 14:20 | EDITOR
1450 | Stephens, Adrian | 149 | 1 | 10.3.9.2.2 | 467 | 18 | T | N | 467.18 | 18 | 10.3.9.2.2 |  | A |  |  | 34 | What point is there in having a parameter which carries an a-priori known value? | Remove ResultCode parameter. | AGREE (ARCHITECTURE: 2009-07-16 06:37:12Z) | EDITOR | Approved in Nov 2009 | Resolved | MAH PROPOSAL: Accept | M | EDITOR: 2009-11-30 07:50:24Z Also removed "that reflects the results" from end of 10.3.9.1.4, and changed "reports the results of" to "reports the completion of" in 10.3.9.2.2. |  | 2009-11-30 07:59 | EDITOR
1451 | Stephens, Adrian | 149 | 1 | Annex D |  |  | T | N | 1307.01 | 1 | D |  | P |  |  | 46 | The MIB is a mess. Specifically there is confusion as to which entity writes many variables, and the effect of this writing. | This confusion can be remedied by labelling each MIB variable as described in 11-09/0533r1. Where no such labelling can be applied, consider either removing the MIB variable, or splitting it into multiple variable, each with a clear label. | AGREE IN PRINCIPLE (ARCHITECTURE: 2009-11-17 22:26:14Z) See CID 1005 -- "Editor is instructed to make the changes as recorded in 11-09/910r6." | EDITOR | Approved in Nov 2009 | Resolved | MAH PROPOSAL: Agreed. Need specific submission. | N | EDITOR2: 2009-11-30 19:01:30Z - changes tagged as #1005 |  | 2009-11-30 19:02 | EDITOR
1452 | Stephens, Adrian | 149 | 1 | Annex D |  |  | T | N | 1307.01 | 1 | D |  | P |  |  | 46 | There are lots of "shalls" in Annex D: "shall specify", "shall indicate", "shall be", "shall include". In cases where this is a status or capability, I suppose that it is clear that the normative requirement is on the local entity to fill that variable with a value as specified. Although puttin a normative requirement into the description text seems a bit off. In the case where the variable is a control, written by a remote entity, the question arises as to who is responsible for ensuring compliance to any normative requirement expressed in the description. Is it the user (who can read the description), the remote management entity, or the local entity? | Clarify, in the case of control variables, which entity polices the "shall"s. Or remove the shalls. | AGREE IN PRINCIPLE (ARCHITECTURE: 2009-11-17 22:29:16Z) Remove the shalls. | EDITOR | Approved in Nov 2009 | Resolved | MAH PROPOSAL: Agreed. Need submission. | I | EDITOR2: 2009-11-30 19:41:52Z - applied after Annex Q was moved to Annex D, so these changes applied to RM MIB also |  | 2009-11-30 22:22 | EDITOR
1453 | Stephens, Adrian | 149 | 1 | 10.3.10a.1.3 | 471 | 5 | T | N | 471.05 | 5 | 10.3.10a.1.3 |  | P |  |  | 54 | "or IBSS (where the MAC entity was the first STA in the IBSS)." While it is possible to stop operation of the local STA in an IBSS, once a STA has started an IBSS, it has no control over the continued existence of the IBSS in the case that other STAs have joined the IBSS. | I think the RESET request does everything you need for the IBSS case, so I'd make this primitive specific to the infrastructure case. Alternatively describe it as having local significance only in the IBSS case and take out the contraint in the parenthesis of the cited text. | AGREE IN PRINCIPLE (ARCHITECTURE: 2009-11-19 01:17:40Z) Delete cited text and the fourth and fifth sentances in 10.3.10a.1.4 | EDITOR | Approved in Nov 2009 | Resolved | MAH PROPOSAL: Agreed. Accept second proposal. Need submission. | I | EDITOR: 2009-11-30 08:00:29Z |  | 2009-11-30 08:01 | EDITOR
1454 | Stephens, Adrian | 149 | 1 | 10.3.11 | 472 | 61 | T | N | 472.61 | 61 | 10.3.11 |  | P |  |  | 36 | "Note that..." Does this text introduce any new normative requirements? | If not, turn into a proper "NOTE--". If so, use the proper normative languge. | AGREE IN PRINCIPLE (ARCHITECTURE: 2009-11-16 15:58:29Z) Just delete the cited Text | EDITOR | Approved in Nov 2009 | Resolved | ARCHITECTURE: 2009-11-13 23:00:27Z - Proposed Resolution: "Agree in Principle -- Just delete the cited Text" MAH PROPOSAL: Just delete the text. See CID 1077. If this text is moved to 11.9, the use of the bits is already described there. | I | EDITOR: 2009-11-30 08:01:49Z |  | 2009-11-30 08:02 | EDITOR
1455 | Stephens, Adrian | 149 | 1 | 10.3.11 | 476 | 30 | T | N | 476.3 | 30 | 10.3.11 |  | A |  |  | 54 | Text earlier in 10.3.11 indicates these figures are illustrative only. .confirms are (by convention) associated with matching .requests. This figure shows a .confirm without a matching .request. There are no normative statements that describe this behaviour. | Remove the MLME-CHANNELSWITCH.cmf at the bottom right of figure 10-6 and the box "channel switch complete". | AGREE (ARCHITECTURE: 2009-11-19 01:18:28Z) | EDITOR | Approved in Nov 2009 | Resolved | MAH PROPOSAL: Accept. Maybe controversial? | I | EDITOR: 2009-11-30 08:13:13Z |  | 2009-11-30 08:13 | EDITOR
1456 | Stephens, Adrian | 149 | 1 | 10.3.13.2.2 | 483 | 37 | E | N | 483.37 | 37 | 10.3.13.2.2 |  | A |  |  | 6 | I wonder how many will notice this one. Anyway, it's all greek to me. | Translate caption into English. | AGREE (EDITOR: 2009-07-03 12:58:01Z) | EDITOR | Approved in Sept 2009 |  |  | I | EDITOR: 2009-07-03 12:58:04Z |  | 2009-09-21 22:24 | EDITOR
1457 | Stephens, Adrian | 149 | 1 | 10.3.16.2.2 | 493 | 11 | T | N | 493.11 | 11 | 10.3.16.2.2 |  | P |  |  | 54 | This primitive highlights a weakness in the MLME-SME interface. The question is who selects the rate at which frames (and in particular the TPC Request frame) are sent? Knowing a link margin is of no use without also knowing what rate or MCS it relates to. | Add at least a parameter indicating the rate of the request frame in the .confirm. | AGREE IN PRINCIPLE (ARCHITECTURE: 2009-11-18 21:18:43Z) Add a parameter indicating the rate of the measured request frame to the .confirm parameters. | EDITOR | Approved in Nov 2009 | Resolved | MAH PROPOSAL: Needs discussion. I think "Link Margin" is more analytic than just an SNR (for example), and already takes rate information into account. | I | EDITOR: 2009-11-30 08:42:09Z |  | 2009-11-30 08:42 | EDITOR
1458 | Stephens, Adrian | 149 | 1 | 10.3.17.1.2 | 494 | 46 | T | N | 494.46 | 46 | 10.3.17.1.2 |  | A |  |  | 54 | "Authenticator/Supplicant or Initiator/Peer" Taking the "/" as "or" - there are two levels of or in this. It is not immediately clear whether the boolean value selects the innermost "/" or the outmost level. | Replace with "Is Authenicator". Replace description with: "Indicates whether the key is configures by the Authenticator or Supplicant. True indicates Authenticator." | AGREE (ARCHITECTURE: 2009-11-18 21:18:23Z) (note typo -- "configures" should be "configured") | EDITOR | Approved in Nov 2009 | Resolved | MAH PROPOSAL: Accept - but, typo: "configured"; and what about "Initiator/Peer"? Needs brief discussion. | I | EDITOR: 2009-11-30 08:44:37Z |  | 2009-11-30 08:45 | EDITOR
1459 | Stephens, Adrian | 149 | 1 | 10.3.19.1.4 | 498 | 50 | T | N | 498.5 | 50 | 10.3.19.1.4 |  | A |  |  | 34 | If the SME is required to respond to MIC failures in some way, this should be referenced here. | Consider adding reference to 8.3.2.4 | AGREE (ARCHITECTURE: 2009-07-16 06:37:38Z) Add "(see 8.3.2.4)". | EDITOR | Approved in Nov 2009 | Resolved | MAH PROPOSAL: Accept. Add "(see 8.3.2.4)". | I | EDITOR: 2009-11-30 08:46:25Z |  | 2009-11-30 08:46 | EDITOR
1460 | Stephens, Adrian | 149 | 1 | 10.3.22.1.4 | 502 | 56 | T | N | 502.56 | 56 | 10.3.22.1.4 |  | P |  |  | 34 | "Rx: Specifies that data frames from MAC address is protected." Surely it is specifying that data frames received from the MAC address without protection will be discarded? It cannot affect whether the peer chooses to use protection or not, it can only determine what the local entity does with those frames. | Replace with: "Rx: Specifies that data frames from MAC address are protected (i.e., any data frames without protection received from the MAC address will be discarded)." | AGREE IN PRINCIPLE (ARCHITECTURE: 2009-07-31 15:47:09Z) - As specified by commenter. Also, insert "the" ahead of "MAC address" where necessary in all bullets in this list. | EDITOR | Approved in Nov 2009 | Resolved | MAH PROPOSAL: Accept | I | EDITOR: 2009-11-30 08:47:57Z |  | 2009-11-30 08:48 | EDITOR
1461 | Stephens, Adrian | 149 | 1 | 10.3.22.1.4 | 502 | 54 | E | N | 502.54 | 54 | 10.3.22.1.4 |  | A |  |  | 6 | Grammar: "is" should be "are" throughout this list. | As in comment. | AGREE (EDITOR: 2009-07-03 13:01:26Z) | EDITOR | Approved in Sept 2009 |  |  | I | EDITOR: 2009-07-03 13:01:29Z |  | 2009-09-21 22:24 | EDITOR
1462 | Stephens, Adrian | 149 | 1 | 10.3.23.1.2 | 504 | 26 | T | N | 504.26 | 26 | 10.3.23.1.2 |  | A |  |  | 54 | Encryption is limiter to per-link, so the correct address to use for Address1 is the transmitter address, not the source address. | Replace "SA" with "TA". | AGREE (ARCHITECTURE: 2009-11-18 21:22:12Z) | EDITOR | Approved in Nov 2009 | Resolved | MAH PROPOSAL: Accept. Except that Mgmt frames use DA and SA instead of RA and TA (unless we accept the changes propsed for this, CID ?) | I | EDITOR: 2009-11-30 08:49:04Z |  | 2009-11-30 08:49 | EDITOR
1463 | Stephens, Adrian | 149 | 1 | 10.3.24.1.1 | 505 | 38 | E | N | 505.38 | 38 | 10.3.24.1.1 |  | A |  |  | 6 | "It is valid at the non-AP STA" - no antecedent has been established | the -> a | AGREE (EDITOR: 2009-07-03 13:02:37Z) | EDITOR | Approved in Sept 2009 |  |  | I | EDITOR: 2009-07-03 13:02:40Z |  | 2009-09-21 22:24 | EDITOR
1464 | Stephens, Adrian | 149 | 1 | 10.3.24.1.2 | 506 | 17 | E | N | 506.17 | 17 | 10.3.24.1.2 |  | A |  |  | 6 | The "(0 or more)" against TCLAS should be in the Description column for consistency. | Remove cited text. Add "Zero or more TCLAS elements." at the front of the Description column. Make same change wherever this occurs in Clause 10. Likewise, remove "(HC only)" in the Name column and replace "(At the HC only)" in the Description column with "Present only at the HC." throughout Clause 10. | AGREE (EDITOR: 2009-07-03 13:07:24Z) | EDITOR | Approved in Sept 2009 |  |  | I | EDITOR: 2009-07-03 13:07:28Z |  | 2009-09-21 22:24 | EDITOR
1465 | Stephens, Adrian | 149 | 1 | 10.3.24.7.3 | 516 | 46 | E | N | 516.46 | 46 | 10.3.24.7.3 |  | P |  |  | 6 | "as a result of receipt of an initiation to delete a TS ..." - ah, truly awesome English. | Replace cited text with "having received a DELTS frame from the specified peer MAC entity" | AGREE IN PRINCIPLE (EDITOR: 2009-08-11 12:26:33Z) - Replace cited text with "when it receives a DELTS frame from the specified peer MAC entity" | EDITOR | Approved in Sept 2009 |  |  | I | EDITOR: 2009-07-03 13:09:41Z |  | 2009-09-21 22:24 | EDITOR
1466 | Stephens, Adrian | 149 | 1 | 10.3.25.2.2 | 518 | 36 | T | N | 518.36 | 36 | 10.3.25.2.2 |  | A |  |  | 34 | "Specifies the operational capability definitions to be used by the peer MAC entity." We cannot specify the peer's capabilities. Same comment at 519.26 | Replace cited text with: "Specifies the capabilities of the peer MAC entity." | AGREE (ARCHITECTURE: 2009-07-16 06:38:20Z) | EDITOR | Approved in Nov 2009 | Resolved | MAH PROPOSAL: Accept | I | EDITOR: 2009-11-30 08:58:43Z |  | 2009-11-30 08:59 | EDITOR
1467 | Stephens, Adrian | 149 | 1 | 10.3.27.5.4 | 531 | 46 | T | N | 531.46 | 46 | 10.3.27.5.4 |  | D |  |  | 54 | This fails to specify what happens to any buffered MPDUs at the time of the delete. | Indicate what happens to buffered MPDUs when this is received. To avoid creating any backwards-compliance issues, this should be phrased as a recommendation. For example: "The STA should pass up the protocol stack any MPDUs for this Block Ack agreement held in the reordering buffer. | DISAGREE (ARCHITECTURE: 2009-11-18 20:43:03Z) - The commentor is encouraged to provide more details of any proposed improvement, but without the details of what is proposed, the group cannot evaluate the technical merit at this time. | EDITOR | Approved in Nov 2009 | Resolved | MAH PROPOSAL: Accept in principle, but the normative action text should be in 11.5.2. | N | Nothing to do |  | 2009-11-24 14:20 | EDITOR
1468 | Stephens, Adrian | 149 | 1 | General |  |  | E | N |  |  | General |  | A |  |  | 6 | Review and remove any Editor's Note that relates to interpretations of the k,r,y amendments. | As in comment. | AGREE (EDITOR: 2009-06-29 11:39:49Z) | EDITOR | Approved in Sept 2009 |  |  | I | EDITOR: 2009-06-29 11:39:55Z |  | 2009-09-21 22:24 | EDITOR
1469 | Stephens, Adrian | 149 | 1 | 10.3.30.3.4 | 542 | 28 | T | N | 542.28 | 28 | 10.3.30.3.4 |  | P |  |  | 54 | "On receipt of this primitive the SME should operate according to the procedure in 11.11.2." Either the procedures in 11.11.2 adequately normatively describe what should be done on receiving a Neighbor Report request, or they do not. | If they do, the cited statement is unnecessary. In that case replace "should operate" with "operates". If they don't, extend 11.11.2 so that they do, and also make the change indicated above. Make similar changes whereever similar language is used in Clause 10. | AGREE IN PRINCIPLE (ARCHITECTURE: 2009-11-19 01:19:10Z) - Change "should operate" to "operates", and change cross reference to 11.10.9.2. | EDITOR | Approved in Nov 2009 | Resolved | MAH PROPOSAL: Accept in principle. Need submission to catch all such language. Generally, these say something like, "The SME is notified …" | I | EDITOR: 2009-12-04 17:17:11Z- Database contained wrong resolution. Resolution updated from the minutes contained in 11-09-1190r0. |  | 2009-12-10 13:58 | EDITOR
1470 | Stephens, Adrian | 149 | 1 | 10.3.31.2.4 | 544 | 39 | T | N | 544.39 | 39 | 10.3.31.2.4 |  | A |  |  | 54 | "On receipt of this primitive, the SME evaluates the ResultCode." Oh whoopty do. I sense straws being clutched: "what shall we specify for this bit?". If no effect is specified - say as such. | Replace cited text with "No effect is specfied for the receipt of this primitive." Scan all primitives and replace similar nugatory specification with a similar phrase. | AGREE (ARCHITECTURE: 2009-11-18 21:23:36Z) | EDITOR | Approved in Nov 2009 | Resolved | MAH PROPOSAL: See CID 1159. Here's some whoopty do: delete the whole primitive, it does nothing. Controversial? | M | EDITOR: 2009-11-30 12:09:48Z Conflict with resolution of CID 1159, which removed the cited text. No action taken in regard of CID 1470 in 10.3.31.2.4. Changes made in: 10.3.12.2.4 and 10.3.14.2.4 |  | 2009-11-30 12:20 | EDITOR
1471 | Stephens, Adrian | 149 | 1 | 10.3.31.3.2 | 545 | 32 | E | N | 545.32 | 32 | 10.3.31.3.2 |  | A |  |  | 6 | superfluous space before "element" | Remove it. | AGREE (EDITOR: 2009-07-03 13:10:49Z) | EDITOR | Approved in Sept 2009 |  |  | I | EDITOR: 2009-07-03 13:10:52Z |  | 2009-09-21 22:24 | EDITOR
1472 | Stephens, Adrian | 149 | 1 | 10 |  |  | E | N | 425.01 | 1 | 10 |  | A |  |  | 6 | Generally in clause 10 "only present" is incorrect. | Replace with "present only" globally. | AGREE (EDITOR: 2009-07-03 12:51:00Z) | EDITOR | Approved in Sept 2009 |  |  | I | EDITOR: 2009-07-03 12:52:22Z |  | 2009-09-21 22:24 | EDITOR
1473 | Stephens, Adrian | 149 | 1 | 10.3.33.6.2 | 552 | 49 | E | N | 552.49 | 49 | 10.3.33.6.2 |  | A |  |  | 6 | superfluous space before "(s)" | Remove it. | AGREE (EDITOR: 2009-07-03 13:11:48Z) | EDITOR | Approved in Sept 2009 |  |  | I | EDITOR: 2009-07-03 13:11:51Z |  | 2009-09-21 22:24 | EDITOR
1474 | Stephens, Adrian | 149 | 1 | 10.4.1.1 | 569 | 16 | T | N | 569.16 | 16 | 10.4.1.1 |  | P |  |  | 46 | "This primitive is a request by the LME to reset the PHY" 1. There is no such thing as an LME 2. The client is not important, and could be MLME or SME Ditto comment p570.06, p170.19 | remove "by the LME". | AGREE IN PRINCIPLE (ARCHITECTURE: 2009-11-17 21:39:13Z) Change "LME" to "SME" in the following clauses: 10.4.1.1 and 10.4.2.1, 10.4.2.3, 10.4.5.1, and 14.4.3.2. | EDITOR | Approved in Nov 2009 | Resolved | ARCHITECTURE: 2009-11-17 21:35:18Z - from the context the cited locations, the LME should be "SME" 10.4.1.1 and 10.4.2.1, 10.4.4.2.3, 10.4.5.1, and 14.4.3.2. MAH PROPOSAL: Accept. (There is no such thing as "the LME", but there is such thing as "an LME" but it is non-specific). How about 570.19 instead of 170.19? How about adding 569.16, 575.6? Probably the ones in clauses 14, 15, 16 and Annex D, too? | M | EDITOR: 2009-11-30 12:37:23Z As specified, but replaced occurance in 14.4.3.2 with "management entity" because "high level SME" makes no sense. |  | 2009-11-30 12:38 | EDITOR
1475 | Stephens, Adrian | 149 | 1 | 11.1.0a | 579 | 7 | E | N | 579.07 | 7 | 11.1.0a |  | A |  |  | 6 | Spurious left paren. | Remove it. | AGREE (EDITOR: 2009-07-03 13:13:40Z) | EDITOR | Approved in Sept 2009 |  |  | N | EDITOR: 2009-07-03 13:13:51Z- Implemented for CID 1090 |  | 2009-09-21 22:24 | EDITOR
1476 | Stephens, Adrian | 149 | 1 | 11.1.0a | 579 | 9 | T | N | 579.09 | 9 | 11.1.0a |  | A |  |  | 34 | A normative requirement cannot be placed on more than one STA. The sentence here doesn't add to any existing normative statment. | Replace "shall be" with "are". | AGREE (ARCHITECTURE: 2009-07-16 06:38:38Z) | EDITOR | Approved in Nov 2009 | Resolved | MAH PROPOSAL: Accept | I | EDITOR: 2009-11-30 13:31:04Z |  | 2009-11-30 13:31 | EDITOR
1477 | Stephens, Adrian | 149 | 1 | 11.1.1 | 579 | 16 | T | N | 579.16 | 16 | 11.1.1 |  | A |  |  | 34 | "All STAs shall maintain a local TSF timer." Adds nothing to line 48. | remove "shall". | AGREE (ARCHITECTURE: 2009-07-16 06:38:53Z) | EDITOR | Approved in Nov 2009 | Resolved | MAH PROPOSAL: Accept | I | EDITOR: 2009-11-30 13:31:59Z |  | 2009-11-30 13:32 | EDITOR
1478 | Stephens, Adrian | 149 | 1 | General |  |  | T | N |  |  | General |  | A |  |  | 19 | There are 15 instances of "shall always". But a shall statement is normative, not normative some of the time. "shall always" is therefore unnecessary. | Replace all "shall always" with "shall" | AGREE (GEN: 2009-09-22 22:03:00Z) | EDITOR | Approved in Sept 2009 | Final | Agree | I | EDITOR2: 2009-10-12 20:56:30Z - Changed in 6.2.2.2, 8 places in clause 9, 6 places in clause 11. |  | 2009-10-15 14:15 | EDITOR2
1479 | Stephens, Adrian | 149 | 1 | 11.1.2.1 | 580 | 20 | T | N | 580.2 | 20 | 11.1.2.1 |  | A |  |  | 34 | "If a STA that does not support Short Slot Time associates, the AP shall use long slot time beginning at the first Beacon subsequent to the association of the long slot time STA." This should be specific to PHY | Indicate this rule is specific to a Clause 19 AP. | AGREE (ARCHITECTURE: 2009-07-16 06:39:08Z) | EDITOR | Approved in Nov 2009 | Resolved | MAH PROPOSAL: Accept | I | EDITOR: 2009-11-30 13:40:36Z |  | 2009-11-30 13:41 | EDITOR
1480 | Stephens, Adrian | 149 | 1 | 11.1.2.1 | 580 | 1 | T | N | 580.01 | 1 | 11.1.2.1 |  | P |  |  | 48 | "shall adopt that beacon period" - what does this mean? Same comment for any other use of "shall adopt" | Relate to some observable change in state or behaviour. | AGREE IN PRINCIPLE (ARCHITECTURE: 2009-11-19 17:49:47Z) Change cited text "and STAs shall adopt that beacon period when joining the BSS." To "and a STA shall adopt that beacon period when joining the BSS, i.e., the STA sets its dot11BeaconPeriod variable to that beacon period". | EDITOR | Approved in Nov 2009 | Resolved | MAH PROPOSAL: Accept. Need submission. | I | EDITOR: 2009-11-30 13:37:50Z |  | 2009-11-30 13:38 | EDITOR
1481 | Stephens, Adrian | 149 | 1 | 11.1.3.0a | 582 | 23 | E | N | 582.23 | 23 | 11.1.3.0a |  | A |  |  | 6 | "wildcard SSID" appears to be in a smaller font | Ajust font as necessary. | AGREE (EDITOR: 2009-07-03 13:14:56Z) | EDITOR | Approved in Sept 2009 |  |  | I | EDITOR: 2009-07-03 13:15:00Z |  | 2009-09-21 22:24 | EDITOR
1482 | Stephens, Adrian | 149 | 1 | 11.1.3.2.1 | 583 | 32 | T | N | 583.32 | 32 | 11.1.3.2.1 |  | A |  |  | 54 | "The probe response shall be sent using normal frame transmission rules." - i.e., stop using abnormal rules :0) This is not specific enough | Either remove cited sentence, or adjust it to cite which rules are to be used. | AGREE (ARCHITECTURE: 2009-11-18 21:24:45Z)Delete the cited text | EDITOR | Approved in Nov 2009 | Resolved | MAH PROPOSAL: Accept. Need submission that explicitly describes (ad nauseum) all the abnormal rules to be avoided. | N | EDITOR: 2009-11-30 13:45:09Z The cited text was deleted in the resolution of CID 1485. |  | 2009-11-30 13:46 | EDITOR
1483 | Stephens, Adrian | 149 | 1 | 11.1.3.2.1 | 583 | 34 | T | N | 583.34 | 34 | 11.1.3.2.1 |  | A |  |  | 54 | "In an IBSS, the STA that generated the last Beacon frame shall be the STA that responds to a probe request." This may not be correct. There may be more than one STA, so "the STA" is incorrect. | Replace with: "In an IBSS, a STA that transmitted a Beacon frame since the last TBTT shall respond to probe requests." | AGREE (ARCHITECTURE: 2009-11-18 21:24:57Z) | EDITOR | Approved in Nov 2009 | Resolved | ARCHITECTURE: 2009-11-13 23:05:07Z - Proposed Resolution: Accept. ARCHITECTURE: - MAH PROPOSAL: Accept. Better, and maybe good enough. But, could "a STA" be taken to mean one of them must do this, without saying which one? | I | EDITOR: 2009-11-30 13:46:43Z |  | 2009-11-30 13:47 | EDITOR
1484 | Stephens, Adrian | 149 | 1 | 11.1.3.2.2 | 583 | 58 | T | N | 583.58 | 58 | 11.1.3.2.2 |  | D |  |  | 54 | "Wait until the ProbeDelay time has expired" - what constraints are there on the SME in choosing a value for this parameter? (answer: none). What value do manufacturers typically choose (some choose zero delay)? The purpose of ProbeDelay is to avoid damaging onging communications that the scanning STA cannot receive (either range or unsupported options). As such, it should be scaled to a "typical packet size" - whatever that is. | I think we should at least recommend a default value for this, otherwise there is little value in having the delay. | DISAGREE (ARCHITECTURE: 2009-11-18 20:43:32Z) The commentor is encouraged to provide more details of any proposed improvement, but without the details of what is proposed, the group cannot evaluate the technical merit at this time. | EDITOR | Approved in Nov 2009 | Resolved | MAH PROPOSAL: Accept. On 588.8, too. Need submission. Controversial? | N | Nothing to do |  | 2009-11-24 14:20 | EDITOR
1485 | Stephens, Adrian | 149 | 1 | 11.2.1.3 | 588 | 27 | T | N | 588.27 | 27 | 11.2.1.3 |  | P |  |  | 27 | "using normal frame transmission rules," - it is unclear which rules are abnormal, and therefore also which are normal. | Cite the specific rules. | AGREE IN PRINCIPLE (MAC: 2009-09-25 03:49:24Z) - Remove all references to "normal" access rules. Change the cited sentence to read: "...AP shall transmit buffered broadcast/multicast MSDUs, before transmitting any unicast frames." Also, strike sentences at 583.8 and 583.31 using the phrase "normal transmission rules" because the phrase has no normative meaning. At 596.19, change the sentence regarding "normal DCF access procedure" to read "These frames shall be transmitted using the DCF or EDCAF." At 618.65, delete the phrase "using the normal access mechanisms." At 619.2, delete the phrase "using the normal access mechanisms." At 366.23, delete the word "normal". | EDITOR | Approved in Sept 2009 | Final |  | I | EDITOR2: 2009-10-13 02:49:50Z - Sentence at 583.08 deleted by CID #1340. Change to sentence at 618.85 and 619.02 tagged as CID #1510. |  | 2009-10-15 14:15 | EDITOR2
1486 | Stephens, Adrian | 149 | 1 | 11.2.1.4 | 590 | 19 | T | N | 590.19 | 19 | 11.2.1.4 |  | A |  |  | 27 | "The AP may modify the service start time by indicating so in the Schedule element in ADDTS Response frame and in Schedule frames" It is not clear if this is giving the AP permission to transmit unsolicited ADDTS Response frames. | Replace cited text with: "The AP may modify the service start time by indicating so in the Schedule element in an ADDTS Response frame (which is sent in response to an ADDTS Request frame) and in Schedule frames (which are sent at other times)." | AGREE (MAC: 2009-09-25 03:50:19Z) | EDITOR | Approved in Sept 2009 | Final |  | I | EDITOR2: 2009-10-13 03:12:13Z |  | 2009-10-15 14:15 | EDITOR2
1487 | Stephens, Adrian | 149 | 1 | 11.2.1.5 | 590 | 51 | T | N | 590.51 | 51 | 11.2.1.5 |  | A |  |  | 31 | "temporarily buffer the MSDU or management frame destined to the STA" - chalk and cheese | replace "management frame" with MMPDU Make similar changes throughout 11.2.1.5 in this context. | AGREE (MAC: 2009-09-30 14:54:20Z) | EDITOR | Approved in Nov 2009 | Resolved |  | I | EDITOR: 2009-11-30 14:38:49Z Also change "MSDUs or management frames" to "data or Action frames" where talking about MPDU control fields. Reword 11.2.1.8 item c) thus: "... receives a directed MSDU or MMPDU(#1487) from the AP carried in a frame with the More Data field ... " |  | 2009-11-30 14:53 | EDITOR
1488 | Stephens, Adrian | 149 | 1 | 11.2.1.5 | 591 | 14 | T | N | 591.14 | 14 | 11.2.1.5 |  | A |  |  | 27 | "shall buffer frames" - but it is MSDUs and MMPDUs that are buffered. | Change to "shall buffer MSDUs" | AGREE (MAC: 2009-09-25 03:50:51Z) | EDITOR | Approved in Sept 2009 | Final |  | I | EDITOR2: 2009-10-13 03:13:11Z |  | 2009-10-15 14:15 | EDITOR2
1489 | Stephens, Adrian | 149 | 1 | 11.2.1.5 | 591 | 36 | E | N | 591.36 | 36 | 11.2.1.5 |  | A |  |  | 6 | "For a non-AP STAs" - grammar | STAs -> STA | AGREE (EDITOR: 2009-07-03 13:23:55Z) | EDITOR | Approved in Sept 2009 |  |  | I | EDITOR: 2009-07-03 13:23:58Z |  | 2009-09-21 22:24 | EDITOR
1490 | Stephens, Adrian | 149 | 1 | 11.2.1.5 | 591 | 37 | T | N | 591.37 | 37 | 11.2.1.5 |  | P |  |  | 30 | "For a non-AP STAs using U-APSD, the AP transmits one frame destined for the non-AP STA from any AC that is not delivery-enabled in response to PS-Poll from the non-AP STA." The unit of buffering is the MSDU, not the frame. | Replace "frame" with "MSDU" | AGREE IN PRINCIPLE (MAC: 2009-07-14 16:24:30Z) - The unit of buffering is the MSDU/MMPDU. The editor is instructed to make similar changes to "frame" language in 7.3.2.6, 9.3.2.1, 9.9.2.0a, 11.2.1.4, and 11.2.1.5. | EDITOR | Approved in Nov 2009 | Resolved | MAC: 2009-11-13 19:34:04Z - Resolution modified on teleconference to instruct the editor to make all changes identified in resolution. | I | EDITOR2: 2009-11-30 16:00:17Z |  | 2009-11-30 16:02 | EDITOR
1491 | Stephens, Adrian | 149 | 1 | 11.2.1.5 | 591 | 39 | T | N | 591.39 | 39 | 11.2.1.5 |  | A |  |  | 31 | When all ACs associated with the non-AP STA are delivery-enabled, AP transmits one frame from the highest priority AC. The unit of buffering is the MSDU, not the frame | Replace "frame" with "MSDU" | AGREE (MAC: 2009-08-07 00:11:31Z) | EDITOR | Approved in Nov 2009 | Resolved |  | I | EDITOR2: 2009-11-30 16:04:15Z |  | 2009-11-30 16:04 | EDITOR
1492 | Stephens, Adrian | 149 | 1 | 11.2.1.5 | 591 | 50 | T | N | 591.5 | 50 | 11.2.1.5 | 1490 | P |  |  | 30 | "If there are buffered frames to transmit to the STA" - unit of buffering is wrong | Replace "frames" with "MSDUs or MMPDUs" Make same change to "pending frames" (line 52 and line 55). | AGREE IN PRINCIPLE (MAC: 2009-07-14 16:24:30Z) - The unit of buffering is the MSDU/MMPDU. The editor is instructed to make similar changes to "frame" language in 7.3.2.6, 9.3.2.1, 9.9.2.0a, 11.2.1.4, and 11.2.1.5. | EDITOR | Approved in Nov 2009 | Resolved |  | N | Nothing to do - duplicate comment |  | 2009-11-24 14:19 | EDITOR
1493 | Stephens, Adrian | 149 | 1 | 11.2.1.5 | 592 | 8 | T | N | 592.08 | 8 | 11.2.1.5 | 1490 | P |  |  | 30 | Multiple occurances of buffered frames - unit of buffering is wrong. | Replace frames with "MSDUs or MMPDUs" on lines: 8,10,15,18,20, 47. | AGREE IN PRINCIPLE (MAC: 2009-07-14 16:24:30Z) - The unit of buffering is the MSDU/MMPDU. The editor is instructed to make similar changes to "frame" language in 7.3.2.6, 9.3.2.1, 9.9.2.0a, 11.2.1.4, and 11.2.1.5. | EDITOR | Approved in Nov 2009 | Resolved |  | N | Nothing to do - duplicate comment |  | 2009-11-24 14:19 | EDITOR
1494 | Stephens, Adrian | 149 | 1 | 11.2.1.5 | 592 | 30 | T | N | 592.3 | 30 | 11.2.1.5 |  | A |  |  | 31 | An MSDU is not acknowledged - a Data frame is. | In "If the AP does not receive an acknowledgment to a directed MSDU or management frame sent" replace "MSDU" with "data frame" Make same change on line 39 and on 594.41, 594.44 | AGREE (MAC: 2009-08-07 01:16:51Z) | EDITOR | Approved in Nov 2009 | Resolved |  | I | EDITOR2: 2009-11-30 16:09:27Z Note change to 594.41 not made as this conflicts with resolution of CID 1487. |  | 2009-12-03 14:47 | EDITOR
1495 | Stephens, Adrian | 149 | 1 | 11.2.1.5 | 590 | 51 | T | N | 590.51 | 51 | 11.2.1.5 |  | A |  |  | 31 | "An AP shall, depending on the Power Management mode of the STA, temporarily buffer the MSDU or management frame destined to the STA." | The "shall buffer" related to management frames should be restricted to action frames only - i.e. "shall ... buffer an MSDU or MMPDU that will be transmitted using an Action frame." Make similar changes throughout 11.2, making adjustment for grammar as necessary. | AGREE (MAC: 2009-08-07 01:16:31Z) | EDITOR | Approved in Nov 2009 | Resolved |  | I | EDITOR: 2009-11-30 14:34:23Z |  | 2009-11-30 14:34 | EDITOR
1496 | Stephens, Adrian | 149 | 1 | 11.2.1.6 | 593 | 21 | T | N | 593.21 | 21 | 11.2.1.6 | 1490 | P |  |  | 30 | The unit of buffering is the MSDU/MMDPU, not the frame. Action frames may be buffered, and these may have a broadcast receiver address, so MSDU needs to includ MMPDU. | Replace frames with "MSDUs or MMPDUs" on lines: 21. Replace "MSDUs" with "MSDUs and MMPDUs" on lines 23, 24, 25 and 594.11, 594.13, 594.15, 594.32, 594.34, 594.35, 594.36 | AGREE IN PRINCIPLE (MAC: 2009-07-14 16:24:30Z) - The unit of buffering is the MSDU/MMPDU. The editor is instructed to make similar changes to "frame" language in 7.3.2.6, 9.3.2.1, 9.9.2.0a, 11.2.1.4, and 11.2.1.5. | EDITOR | Approved in Nov 2009 | Resolved |  | N | Nothing to do - duplicate comment |  | 2009-11-24 14:19 | EDITOR
1497 | Stephens, Adrian | 149 | 1 | 11.2.1.6 | 593 | 33 | T | N | 593.33 | 33 | 11.2.1.6 | 1490 | P |  |  | 30 | The unit of buffering is the MSDU/MMDPU, not the frame. | Replace "buffered broadcast and multicast frames" with "buffered MSDUs and MPDUs" on line 33. | AGREE IN PRINCIPLE (MAC: 2009-07-14 16:24:30Z) - The unit of buffering is the MSDU/MMPDU. The editor is instructed to make similar changes to "frame" language in 7.3.2.6, 9.3.2.1, 9.9.2.0a, 11.2.1.4, and 11.2.1.5. | EDITOR | Approved in Nov 2009 | Resolved |  | N | Nothing to do - duplicate comment |  | 2009-11-24 14:19 | EDITOR
1498 | Stephens, Adrian | 149 | 1 | 11.2.1.9 | 594 | 62 | T | N | 594.62 | 62 | 11.2.1.9 |  | P |  |  | 31 | "MSDUs and MMPDUs belonging to those ACs" - so what AC does an MMPDU belong to? | What are the rules for determination of the AC of an MMPDU? They should be referenced here. | AGREE IN PRINCIPLE (MAC: 2009-09-30 14:57:21Z) - The "belonging to" language is changed by CID 1146. In D1.0 clause 9.1.3.1, the text states that "...management frames shall be sent using the access category AC_VO without being restricted by admission control procedures." | EDITOR | Approved in Nov 2009 | Resolved |  | N | EDITOR2: 2009-11-30 16:10:18Z - no change requested by this resolution |  | 2009-11-30 16:11 | EDITOR
1499 | Stephens, Adrian | 149 | 1 | 11.2.1.9 | 594 | 64 | T | N | 594.64 | 64 | 11.2.1.9 |  | A |  |  | 31 | "The non-AP STA shall remain awake until it receives a QoS data frame addressed to it, with the EOSP subfield in the QoS Control field set to 1." - this can also be terminated by a management frame | replace "QoS data frame" with "QoS data frame or management Action frame". | AGREE (MAC: 2009-08-07 01:17:13Z) | EDITOR | Approved in Nov 2009 | Resolved |  | I | EDITOR2: 2009-11-30 16:12:40Z |  | 2009-11-30 16:13 | EDITOR
1500 | Stephens, Adrian | 149 | 1 | 11.2.1.9 | 595 | 2 | T | N | 595.02 | 2 | 11.2.1.9 |  | A |  |  | 27 | "deliver-enabled ACs" -type | deliver -> delivery | AGREE (MAC: 2009-09-25 03:54:15Z) | EDITOR | Approved in Sept 2009 | Final |  | I | EDITOR2: 2009-10-13 03:14:00Z |  | 2009-10-15 14:15 | EDITOR2
1501 | Stephens, Adrian | 149 | 1 | 11.2.2.1 | 595 | 30 | T | N | 595.3 | 30 | 11.2.2.1 |  | P |  |  | 30 | The description in this subclause does not acknowledge power-saving of MMPDUs. | Add MMPDUs to the description here. | AGREE IN PRINCIPLE (MAC: 2009-11-13 20:03:05Z) - Add "and MMPDU" or "or MMPDU" as appropriate throughout this subclause after "MSDU", making any changes necessary to preserve grammar. | EDITOR | Approved in Nov 2009 | Resolved |  | I | EDITOR2: 2009-11-30 16:17:43Z |  | 2009-11-30 16:18 | EDITOR
1502 | Stephens, Adrian | 149 | 1 | 11.2.2.1 | 596 | 19 | T | N | 596.19 | 19 | 11.2.2.1 |  | A |  |  | 31 | "Transmission of these frames shall be done using the normal DCF access procedure." Strictly, this prevents QoS STA from supporting power-savers, because they do not use DCF for delivery of data. | Replace "the normal DCF access procedure" with "either the DCF (for non-QoS STAs) or the EDCAF (for QoS STAs)." Make same change in 598.8 and 598.22. | AGREE (MAC: 2009-08-07 00:12:50Z) | EDITOR | Approved in Nov 2009 | Resolved |  | M | EDITOR2: 2009-11-30 16:20:35Z - overlap with CID #1485. Text changed to "These frames shall be transmitted using the DCF (for non-QoS STAs)(#1502) or EDCAF(#1485) (for QoS STAs)(#1502)." |  | 2009-11-30 16:21 | EDITOR
1503 | Stephens, Adrian | 149 | 1 | 11.2.2.4 | 598 | 1 | E | N | 598.01 | 1 | 11.2.2.4 |  | P |  |  | 6 | "ATIM management frames shall only be transmitted during the ATIM Window." - grammar | "shall only be transmitted" -> "shall be transmitted only" | AGREE IN PRINCIPLE (EDITOR: 2009-07-03 13:27:35Z) "shall only" is (except in exceptional circumstances) an error. ** Globally replace "shall only <verb> if/when <condition>" with "shall <verb> only if/when <condition>" **Consider the statement: "the pedestrian shall only cross the road when the light is green." This is incorrect unless is the the intention of the statement to also stop him from breathing, his heart from beating etc... when the light is green. | EDITOR | Approved in Sept 2009 |  |  | I | EDITOR: 2009-07-03 13:39:46Z |  | 2009-09-21 22:24 | EDITOR
1504 | Stephens, Adrian | 149 | 1 | 11.2.2.4 | 598 | 12 | T | N | 598.12 | 12 | 11.2.2.4 |  | A |  |  | 7 | "the STA shall retain the buffered MSDU(s) and attempt to transmit the ATIM during the next ATIM Window." But a STA is allowed to discard buffered data for various reasons - e.g. incoming traffic exhausts buffer, or timout. The cited statement is conflicts with this. | Change "shall" to "should" | AGREE (EDITOR: 2009-08-07 06:54:48Z) | EDITOR | Approved in Sept 2009 |  |  | I | EDITOR: 2009-08-07 06:54:51Z |  | 2009-09-21 22:25 | EDITOR
1505 | Stephens, Adrian | 149 | 1 | 11.2.2.4 | 598 | 15 | T | N | 598.15 | 15 | 11.2.2.4 |  | A |  |  | 7 | "Immediately following the ATIM Window, a STA shall begin transmission of buffered broadcast/multicast frames for which an ATIM was previously transmitted." This is only true if the MSDU has not been expunged - e.g. due to a timeout. | Add "any" before "buffered".. | AGREE (EDITOR: 2009-08-07 08:23:00Z) | EDITOR | Approved in Sept 2009 |  |  | I | EDITOR: 2009-08-07 08:23:03Z |  | 2009-09-21 22:25 | EDITOR
1506 | Stephens, Adrian | 149 | 1 | 11.2.2.4 | 598 | 41 | T | N | 598.41 | 41 | 11.2.2.4 |  | A |  |  | 31 | "In no case shall a frame be discarded that has been buffered for less than dot11BeaconPeriod." A STA with finite resources may be saturated with MSDUs for a power-saving STA in less than this time. This requirement is not implementable. | Replace "In no case shall a frame" with "A frame should not" | AGREE (MAC: 2009-07-14 16:36:48Z) | EDITOR | Approved in Nov 2009 | Resolved |  | I | EDITOR2: 2009-11-30 16:22:30Z |  | 2009-11-30 16:23 | EDITOR
1507 | Stephens, Adrian | 149 | 1 | 11.3.0a | 600 | 30 | T | N | 600.3 | 30 | 11.3.0a |  | D |  |  | 10 | "Data frames between STAs in a BSS" - it means infrastructure BSS | Change BSS to "infrastructure BSS". | DISAGREE (SECURITY: 2009-07-14 22:02:15Z) The text cited applies to an IBSS. | EDITOR | Approved in Sept 2009 | Resolved | SECURITY: 2009-07-14 21:26:45Z Propose Reject. The text cited applies to an IBSS. SECURITY: 2009-07-14 20:53:37Z Propose Reject. Infrastructure BSS is redundant. Discuss. | N | EDITOR2: 2009-10-06 12:32:15Z |  | 2009-10-15 14:15 | EDITOR2
1508 | Stephens, Adrian | 149 | 1 | 11.3.0a | 600 | 42 | T | N | 600.42 | 42 | 11.3.0a |  | P | Jon Rosdahl | 11-09/705 | 41 | BlockAck and BlockAckReq are permitted in an IBSS | Change cited location to be specified to infrastructure and add them as Class 1 frames for IBSS. | AGREE IN PRINCIPLE (GEN: 2009-11-19 05:15:59Z) The Editor is instructed to incorporate into the REVmb draft document 11-09/705r4. (https://mentor.ieee.org/802.11/dcn/09/11-09-0705-04-000m-proposed-corrections-to-11-3-sta-authentication-and-association.doc) | EDITOR | Approved in Nov 2009 | Resolved | SECURITY: 2009-08-13 13:10:23Z - Adrian's comments from the reflector: CID 1508: While this has been accepted, it may be that the work being done by Mark Rison et al does major surgery on the section. The group has two ways of handling this: 1. Pass this comment to Mark et al to work into their submission. 2. Approve the resolution to this CID and expect that the editor may have to resolve any conflicts between the two resolutions. AGREE (SECURITY: 2009-07-14 22:02:28Z) SECURITY: 2009-07-14 20:55:02Z Propose Accept. | N | Implemented for CID 1342 |  | 2009-11-26 11:25 | EDITOR
1509 | Stephens, Adrian | 149 | 1 | 11.3.2.1 | 603 | 4 | T | N | 603.04 | 4 | 11.3.2.1 |  | A |  |  | 34 | "The SME shall establish an RSNA, or it shall enable WEP by calling MLMESETPROTECTION.request primitive with ProtectType set to “Rx_Tx,” or it shall do nothing if it does not wish to secure communication." This is very odd - "you shall do this, unless you don't want to". It has no normative effect. Furthermore, SMEs don't have desires, wishes, aspirations, wants.... The language used is anthropomorphic, and used to hide the condition under which the rule obtains. | Replace with: If policy within the SME requires secure communication, the SME shall establish an RSNA, or it shall enable WEP by calling MLMESETPROTECTION.request primitive with ProtectType set to “Rx_Tx,”. Make similar change to 603.41, 604.18 and 604.55 | AGREE (ARCHITECTURE: 2009-07-16 06:39:33Z) | EDITOR | Approved in Nov 2009 | Resolved | MAH PROPOSAL: Accept | M | EDITOR2: 2009-11-30 16:30:50Z - overlap with CID#1342. Text after applying 1342 was "When the STA enters State 4, the SME shall enable protection by invoking MLME SETPROTECTION.request(Rx_Tx) or it shall do nothing if it does not wish to secure communication.". Changed to "When the STA enters State 4, if policy within the SME requires secure communication the SME shall enable protection by invoking MLME SETPROTECTION.request(Rx_Tx)(#1509)." Also deleted the Editor's note about the weird normative requirement left from incorporating CID #1342. Same changes in other three locations. |  | 2009-11-30 16:51 | EDITOR
1510 | Stephens, Adrian | 149 | 1 | 11.5.3 | 618 | 65 | T | N | 618.65 | 65 | 11.5.3 |  | A |  |  | 7 | "normal access mechanisms". Jolly good we're not using abnormal ones. | replace "using normal access mechanisms" with "within its own TXOP". Make same change at 619.02.G123 | AGREE (EDITOR: 2009-08-07 08:48:27Z) | EDITOR | Approved in Sept 2009 |  |  | I |  |  | 2009-09-21 22:25 | EDITOR
1511 | Stephens, Adrian | 149 | 1 | 11.4.1 | 607 | 5 | E | N | 607.05 | 5 | 11.4.1 |  | A |  |  | 6 | "EDCA or HCCA or HEMM." | Replace with: "EDCA, HCCA, or HEMM." | AGREE (EDITOR: 2009-07-03 14:17:19Z) | EDITOR | Approved in Sept 2009 |  |  | I | EDITOR: 2009-07-03 14:17:25Z |  | 2009-09-21 22:24 | EDITOR
1512 | Stephens, Adrian | 149 | 1 | 11.4.2 | 607 | 18 | T | N | 607.18 | 18 | 11.4.2 |  | A |  |  | 31 | This is dumb and overcomplicated. You need any rate to be in both peer's operational rate sets, or there will be no communication at that rate. | Replace line 18-25 with: "The value of the Minimum PHY Rate in a TSPEC shall be in both the AP's operational rate set and non-AP STA's operational rate set." | AGREE (MAC: 2009-08-07 00:19:28Z) | EDITOR | Approved in Nov 2009 | Resolved |  | I | EDITOR2: 2009-11-30 16:52:40Z |  | 2009-11-30 16:53 | EDITOR
1513 | Stephens, Adrian | 149 | 1 | 11.4.4 | 608 | 36 | E | N | 608.36 | 36 | 11.4.4 |  | A |  |  | 6 | The lowermost state should be "suspended", not "suspend" | Change as in comment. Also make capitalization of state names consistent. | AGREE (EDITOR: 2009-07-03 14:33:37Z) | EDITOR | Approved in Sept 2009 |  |  | I | EDITOR: 2009-07-03 14:33:43Z |  | 2009-09-21 22:24 | EDITOR
1514 | Stephens, Adrian | 149 | 1 | 11.6.1 | 619 | 28 | T | N | 619.28 | 28 | 11.6.1 |  | D |  |  | 54 | "Higher layer timer synchronization is beyond the scope of this standard" - It may be life, but not as we know it, Jim. If it's beyond the scope of the standard, why have we got clause 10 interfaces to support it? And why have we got some itsey-bitsey polka-dot shall statements in 11.6 (e.g. 620.19). | Replaced cited sentence with a description of what is, and what is not in scope. | DISAGREE (ARCHITECTURE: 2009-11-18 20:44:00Z) - The commentor is encouraged to provide more details of any proposed improvement, but without the details of what is proposed, the group cannot evaluate the technical merit at this time. | EDITOR | Approved in Nov 2009 | Resolved | MAH PROPOSAL: Accept. Need submission. | N | Nothing to do |  | 2009-11-24 14:20 | EDITOR
1515 | Stephens, Adrian | 149 | 1 | 11.6.1 | 619 | 56 | T | N | 619.56 | 56 | 11.6.1 |  | P | Adrian Stephens |  | 55 | "The last symbol of the Sync frame is indicated by the PHY using the PHY-TXEND.confirm and PHYRXEND. indication primitives in the transmitter and receiver of the Sync frame, respectively." Does the TXEND/RXEND occur before or after any signal extension in ERP STAs? | In .11n, we discovered that the Clause 19 state machines were inadquate to shed light on this subject. We modified the Clause 20 state machines to explicitly show that the signal extension occurs prior to any TXEND/RXEND. I think the assumption of this sublclause is that it is the physical end, not the logical end of the packet that is significant. But it's not clear. Can I request that REVmb create a place to record comments pending some draft being rolled in. I would like to squirrel this one away marked "when TGn is incorporated". We can then review if TGn is inconsistent with this subclause. | AGREE IN PRINCIPLE (ARCHITECTURE: 2009-11-18 19:28:59Z) - See CID 1556 that is resolved with changes as documented in 11-09/1233r0. | EDITOR | Approved in Nov 2009 | Resolved | ARCHITECTURE: 2009-11-17 22:03:57Z - Adrian has a submission that provides a specific change. Change to Agree in Principle. (1233r0 does not include CID 1515). ARCHITECTURE: 2009-11-13 23:06:44Z - Proposed Resolution: "Agree -- No change specific being requested. TGn will be rolled in as appropriate." ARCHITECTURE: - MAH PROPOSAL: No action. Good idea (I have at least one of those, too). Needs discussion. | N | EDITOR2: 2009-11-30 16:55:08Z - no changes made for this CID; changes will be tagged as #1556 |  | 2009-11-30 16:56 | EDITOR
1516 | Stephens, Adrian | 149 | 1 | 11.6.2 | 620 | 19 | T | N | 620.19 | 19 | 11.6.2 |  | A |  |  | 54 | "A MAC that supports the MLME-HL-SYNC primitives shall respond to a MLME-HL-SYNC.request primitive with an MLME-HL-SYNC.confirm primitive containing a result code of SUCCESS." - resource limits may prevent this - e.g., if 2^46 multicast addresses were registered. | Add "and that has room to record another group address for the purpose of Higher layer timer synchronization" before "shall respond". Add a status code of "too many addresses" to the HL-SYNC.confirm primitive. | AGREE (ARCHITECTURE: 2009-11-19 01:22:26Z) | EDITOR | Approved in Nov 2009 | Resolved | MAH PROPOSAL: 1) It is not clear that each .request adds to a list of addresses, rather than replacing the one and only address. 11.6.2 indicates that this is the case, but nothing in 10.3.26 would imply that, and there is no "delete" primitive to manage such a list. Does the .request take a list of addresses? (10.3.26.1 says no) So, the 11.6.2 text needs to be changed to "a list of group addresses previously registered by MLME-HL-SYNC.request primitive(s)." Also, the part in 11.6.2 that says all .requests shall result in a .confirm with SUCCESS has to be changed, regardless of all the rest of the changes. 2) 10.3.26.2 already has consideration for failure, including "does not support" or the address being malformed. We should probably add a non-specific "incapable" to this. | I | EDITOR2: 2009-11-30 17:30:41Z |  | 2009-11-30 17:31 | EDITOR
1517 | Stephens, Adrian | 149 | 1 | 11.7.0a | 620 | 42 | T | N | 620.42 | 42 | 11.7.0a |  | P |  |  | 30 | "In general, STAs are not allowed to transmit frames directly to other STAs in a BSS and should always rely on the AP for the delivery of the frames." I don't know what "in general" means. And it certainly doesn't allow for IBSS. | Remove cited sentence and "However, " of following sentence. | AGREE IN PRINCIPLE (MAC: 2009-08-07 00:30:01Z) - Replace cited sentence with an editor note reading "Editor Note -- update the following when 802.11z is rolled in." and the following sentence: "In an infrastructure network, non-AP STAs are not allowed to transmit frames directly to other non-AP STAs, except when using DLS." | EDITOR | Approved in Nov 2009 | Resolved | Editor note added as per 11-09/1109r1. | I | EDITOR2: 2009-11-30 17:35:48Z |  | 2009-11-30 17:36 | EDITOR
1518 | Stephens, Adrian | 149 | 1 | 11.7.0a | 621 | 39 | E | N | 621.39 | 39 | 11.7.0a |  | A |  |  | 6 | "differnent" | Spell check the whole document. | AGREE (EDITOR: 2009-07-15 01:57:29Z) | EDITOR | Approved in Sept 2009 |  |  | I | EDITOR: 2009-07-15 01:57:32Z Changes not flagged |  | 2009-09-21 22:24 | EDITOR
1519 | Stephens, Adrian | 149 | 1 | 11.7.1.2 | 622 | 63 | E | N | 622.63 | 63 | 11.7.1.2 |  | P |  |  | 6 | "Not a STA" - a pretty odd error code | Change to "Not a QoS STA" and update any matching status/enumeration in Clause 7 and Clause 10. | AGREE IN PRINCIPLE (EDITOR: 2009-07-15 02:01:55Z) Change "Not a STA" to "Not a QoS STA". No other changes are necessary, as the result code in clause 7 already uses this phrase. | EDITOR | Approved in Sept 2009 |  |  | I | EDITOR: 2009-07-15 02:02:34Z |  | 2009-09-21 22:24 | EDITOR
1520 | Stephens, Adrian | 149 | 1 | General |  |  | T | N |  |  | General |  | A |  |  | 22 | NOTE--s should not carry normative verbs "may" or "shall" (e.g. 625.09) Note that I had an email exchange with our IEEE-SA project editor on this topic, and specifically whether "should" should be included in the list of verbs that are deprecated in informative text. She is of the opinion that it's OK to include "should" in informative text because it has no absolute normative effect. So, I have not included any "should"s in the list of things to change. | Change as follows: 254.19 & 35: may->can 289.62: "may attempt" -> "attempts" 292.52: may->can 293.14: may->might 328.08: may->might 580.05: shall be->are 625.09: may->can 636.53: may->might 641.52: may->can 649.22: may->can 649.51 & 53: may->can 652.28: may->can 652.30: may-> can 653.59: may not->cannot 653.60: may->can 656.39: may->might 1479.48: may be->is set to | AGREE (GEN: 2009-09-24 23:13:14Z) | EDITOR | Approved in Sept 2009 | Final | Agree | M | EDITOR2: 2009-10-06 12:59:15Z - 328.07 also changed "must increment and use" to "increments and uses" |  | 2009-10-15 14:15 | EDITOR2
1521 | Stephens, Adrian | 149 | 1 | 11.9.6 | 631 | 45 | E | N | 631.45 | 45 | 11.9.6 |  | A |  |  | 6 | NOTE uses the wrong format | Set using the correct style | AGREE (EDITOR: 2009-07-15 02:22:34Z) | EDITOR | Approved in Sept 2009 |  |  | I | EDITOR: 2009-07-15 02:22:39Z |  | 2009-09-21 22:24 | EDITOR
1522 | Stephens, Adrian | 149 | 1 | 11.7.5 | 626 | 5 | E | N | 626.05 | 5 | 11.7.5 |  | A |  |  | 6 | "shall be commenced" - it's English, Jim, but not as we know it | "shall start" | AGREE (EDITOR: 2009-07-15 02:15:40Z) | EDITOR | Approved in Sept 2009 |  |  | I | EDITOR: 2009-07-15 02:15:44Z |  | 2009-09-21 22:24 | EDITOR
1523 | Stephens, Adrian | 149 | 1 | 11.9.0a | 629 | 1 | E | N | 629.01 | 1 | 11.9.0a |  | A |  |  | 6 | "defined in this subclause" - with the addition of heading ...0a, the reference is incorrect. | Replace "this subclause" with "subclauses 11.9.0a to 11.9.7a" | AGREE (EDITOR: 2009-07-15 02:18:50Z) | EDITOR | Approved in Sept 2009 |  |  | I | EDITOR: 2009-07-15 02:18:53Z |  | 2009-09-21 22:24 | EDITOR
1524 | Stephens, Adrian | 149 | 1 | General |  |  | E | N |  |  | General |  | D |  |  | 6 | The word "bit" is used, wrongly, as a synonym for "field" in a 1-bit sized field. This confuses purpose (a field) with representation (a single bit). | Replace all uses of the word "bit" that are not dependent in that context on the field being precisely 1 bit in size and that are not calling out individual bits from a bitfield. | DISAGREE (EDITOR: 2009-07-27 11:07:30Z) TGmb does not support this change - i.e., it was discussed at length in July 2009, but no consensus emerged in support. | EDITOR | Approved in Sept 2009 | Big Ed Issue |  | N | EDITOR: 2009-07-27 11:08:48Z |  | 2009-09-21 22:24 | EDITOR
1525 | Stephens, Adrian | 149 | 1 | 11.9.0a | 629 | 30 | T | N | 629.3 | 30 | 11.9.0a |  | A |  |  | 10 | It is not exactly clear which of the three dashed list items are part of the exception. | Indent the para starting "A STA may operate when..." | AGREE (SECURITY: 2009-07-14 22:02:34Z) | EDITOR | Approved in Sept 2009 | Resolved | SECURITY: 2009-07-14 20:55:33Z Proposed Accept. | I | EDITOR2: 2009-10-13 03:31:41Z |  | 2009-10-15 14:15 | EDITOR2
1526 | Stephens, Adrian | 149 | 1 | 11.9.2 | 630 | 11 | T | N | 630.11 | 11 | 11.9.2 |  | A |  |  | 10 | "Only the STA starting an IBSS may specify a schedule of quiet intervals" - isn't it the job of the DFS owner? The STA that started the IBSS may be long dead and buried. | Change to: "Only the STA that is the DFS owner in an IBSS may specify a schedule of quiet intervals" | AGREE (SECURITY: 2009-07-14 22:02:42Z) | EDITOR | Approved in Sept 2009 | Resolved | SECURITY: 2009-07-14 20:56:42Z Proposed Accept. | I | EDITOR2: 2009-10-13 03:32:56Z |  | 2009-10-15 14:15 | EDITOR2
1527 | Stephens, Adrian | 149 | 1 | 11.9.3 | 630 | 33 | T | N | 630.33 | 33 | 11.9.3 |  | P |  |  | 15 | "A STA shall not transmit in a channel unless it has been tested for the presence of radars according to regulatory requirements." Presumably it uses its well-honed telepathic abilities to determine if the channel has been tested. | Relate to observable state or on-the-air signalling. | AGREE IN PRINCIPLE (SECURITY: 2009-08-14 16:45:51Z) In Clause 11.9.3, replace "shall not" with "does not". In Clause 11.9.4, replace "shall discontinue" with "discontinues". | EDITOR | Approved in Sept 2009 | Resolved | SECURITY: 2009-07-14 20:58:42Z - Talk with Commentor. | I | EDITOR2: 2009-11-30 17:36:58Z |  | 2009-11-30 17:37 | EDITOR
1528 | Stephens, Adrian | 149 | 1 | 11.9.6 | 630 | 53 | T | N | 630.53 | 53 | 11.9.6 |  | A |  |  | 10 | The author has forgotten that the term BSS applies both to infrastructure and indepdendent. | p630.53: BSS->infrastructure BSS p630.58: "BSS or IBSS" -> BSS (make change globally) | AGREE (SECURITY: 2009-07-14 22:02:57Z) | EDITOR | Approved in Sept 2009 | Resolved | SECURITY: 2009-07-14 20:59:25Z Proposed Accept. | M | EDITOR: 2009-10-19 13:38:44Z- also replaced "in a BSS" with "in an infrastructure BSS" in 9.9.2.0a did not touch "infrastructure bss or ibss". In addition, add the word "infrastructure" judiciously (i.e. just enough to remind the reader) where missing and where the context is correct only for infrstructure BSSs here: 5.2.3 2nd para. 5.2.3.1 1st para. In 6.1.1.2, insert infrastructure before BSS in "in a QoS BSS or members of a QoS IBSS" |  | 2009-11-05 14:16 | EDITOR
1529 | Stephens, Adrian | 149 | 1 | General |  |  | E | N |  |  | General |  | P |  |  | 6 | STAs are not living, breathing entities. They have no wants, desires, aspirations etc.. Remove anthropomorhpic language | There are 3 "desire"s, 16 "wants". Replace as appropriate with non-anthropomorthic language. | AGREE IN PRINCIPLE (EDITOR: 2009-07-01 14:31:45Z) - In 3.77: desired->required p38.36: delete "desired" p44.27: desired->intended p59.01: Replace "If the SME wants to set up a security association to the peer STA, but does not know the security policy of the peer, it should send..." with "In order to set up a security association to the peer STA, a SME that does not know the security policy of the peer should send..." p59.09: Replace "If a STA received a 4-Way Handshake, wants to set up a security association to the peer STA, but does not know the security policy of the peer, it should send..." with " In order to set up a security association to the peer STA, a STA that received a 4-Way Handshake but does not know the security policy of the peer should send" p 59.21 & 22: wants->intends p 59.28: Replace "If the SME wants to set up a security association to the peer STA, but does not know the security policy of the peer, it should send" with "In order to set up a security association to the peer STA, an SME that does not know the security policy of the peer should send" p 107.55: want->intend p 183.24: Reword note as follows: "NOTE--A STA can choose not to insert a PMKID in the PMKID List field if the STA will not be using that PMKSA" p 194.20: "does not intend to serve" -> "will not serve" p 291.12: Replace "When an IBSS STA’s SME wants to set up a security association with a peer STA, but does not know the peer’s policy, it must first obtain" with "In order to set up a security association with a peer STA, the SME of an IBSS STA that does not know the peer’s policy must first obtain" p 294.16: may want -> might need p 294.58: wants->intends p 300.65: wants->needs p 315.44: Replace: "An IBSS Supplicant’s SME shall insert an RSN information element containing the pairwise cipher suite select it wants to negotiate." with "An IBSS Supplicant’s SME shall insert an RSN information element containing a selected pairwise cipher suite." p 330.32: Replace: "The management entity will send an authentication request event when it wants an Authenticator authenticated." with "In order to authenticate an Authenticator, the management entity will send an authentication request event." p 330.63: Replace: "The Supplicant sets this variable to TRUE if its STA’s IEEE 802.11 management entity reports it wants an SSID authenticated" with "The Supplicant sets this variable to TRUE if its STA’s IEEE 802.11 management entity reports that an SSID is to be authenticated." P 340.23: Replace: "This variable is set to TRUE if the STA’s IEEE 802.11 management entity wants an association to be authenticated" with "This variable is set to TRUE by the STA’s IEEE 802.11 management entity in order to authenticate an association" p 407.07: Replace: "useful if the HC wants to grant another TXOP" with "useful to allow the HC to grant another TXOP" and the same change on line 10. p 501.08: Delete: "when the SME wants " p 633.35: Replace: "If a STA detects radar and wants to attempt a channel switch using the DFS owner, the STA shall broadcast one or more Measurement Report frames indicating the presence of the radar." with "In order to attempt a channel switch using the DFS owner, a STA that detects radar shall broadcast one or more Measurement Report frames indicating the presence of the radar." And: definition 3.77 "desired" -> "required" | EDITOR | Approved in Sept 2009 |  |  | I | EDITOR: 2009-07-01 11:44:34Z |  | 2009-09-21 22:24 | EDITOR
1530 | Stephens, Adrian | 149 | 1 | 11.10.8.4 | 647 | 62 | E | N | 647.62 | 62 | 11.10.8.4 |  | A |  |  | 6 | The equation on line 62 is hard to parse with all the brackets and microseconds. | Set as a display equation. Move units into the where clause | AGREE (EDITOR: 2009-07-20 11:29:41Z) | EDITOR | Approved in Sept 2009 |  |  | I | EDITOR: 2009-07-20 11:29:52Z |  | 2009-09-21 22:24 | EDITOR
1531 | Stephens, Adrian | 149 | 1 | 11.10.8.4 | 648 | 24 | T | N | 648.24 | 24 | 11.10.8.4 |  | A |  |  | 10 | "defined in dBm using the same units" But dBm are the units. | remove "units and" | AGREE (SECURITY: 2009-07-14 22:03:01Z) | EDITOR | Approved in Sept 2009 | Resolved | SECURITY: 2009-07-14 21:02:27Z Proposed Accept. | I | EDITOR2: 2009-10-13 03:38:46Z- |  | 2009-10-15 14:15 | EDITOR2
1532 | Stephens, Adrian | 149 | 1 | 11.10.8.6 | 649 | 28 | T | N | 649.28 | 28 | 11.10.8.6 |  | D |  |  | 10 | "shall be as required for operation in the regulatory domain" - this is a useless statement. If regulations require something, this says effectively "you shall do what you shall do", without actually specifying what that is. | Turn para into note, and add references to any known regulations on this matter. | DISAGREE (SECURITY: 2009-08-21 15:29:25Z) The value is dependent on the regulatory domain that the STA is operating in. There is no single reference for this value. | EDITOR | Approved in Sept 2009 | Resolved | SECURITY: 2009-08-17 13:12:05Z Adrian's comments: CID 1532: This is not ready for motion. The editor cannot implement "add references to any known regulations on this matter". SECURITY: 2009-07-14 21:03:52Z Talk to Commentor. | N | EDITOR2: 2009-10-06 12:33:03Z |  | 2009-10-15 14:15 | EDITOR2
1533 | Stephens, Adrian | 149 | 1 | 11.10.8.8 | 651 | 28 | T | N | 651.28 | 28 | 11.10.8.8 |  | A |  |  | 10 | "If dot11RRMTriggeredTransmitStreamCategoryMeasurementEnabled is true, a QoS STA shall accept a triggered Transmit Stream/Category Measurement and shall reject it otherwise." This contradicts the previous sentence that allows a resource limit to generate a rejection. | Change cited text to: If dot11RRMTriggeredTransmitStreamCategoryMeasurementEnabled is true and has no resource contraint that prevents it from being able to make the requested measurement, a QoS STA shall accept a triggered Transmit Stream/Category Measurement and shall reject it otherwise. | AGREE (SECURITY: 2009-07-14 22:03:10Z) | EDITOR | Approved in Sept 2009 | Resolved | SECURITY: 2009-07-14 21:04:31Z Proposed Accept. | I | EDITOR2: 2009-10-13 03:40:55Z |  | 2009-10-15 14:15 | EDITOR2
1534 | Stephens, Adrian | 149 | 1 | 11.10.9 | 652 | 18 | T | N | 652.18 | 18 | 11.10.9 |  | P |  |  | 10 | "A Neighbor Report is sent by an AP and it contains information on validated AP’s" The concept of a valid or invalid AP is not known to me. | Describe what "validated" means in this context. | AGREE IN PRINCIPLE (SECURITY: 2009-07-14 22:03:33Z) "Propose Counter. Replace ""on valdiated AP's"" with ""on neighboring AP's""" | EDITOR | Approved in Sept 2009 | Resolved | SECURITY: 2009-07-14 21:05:53Z "Propose Counter. Replace ""on valdiated AP's"" with ""on neighboring AP's""" | I | EDITOR2: 2009-10-13 03:43:39Z |  | 2009-10-15 14:15 | EDITOR2
1535 | Stephens, Adrian | 149 | 1 | General |  |  | E | N |  |  | General |  | P |  |  | 6 | There are ~1000 instances of "true" of which, 3/4 use the lower-case form and 1/4 use the upper case form. There appears to be no rhyme or reason as to which to use for any particular purpose. | Research rules for capitalization of true and false, and then apply them consistently throughout the standard. | AGREE IN PRINCIPLE (EDITOR: 2009-07-27 10:40:37Z) Make all “true” and “false” lower case, except where they are part of or reference pseudo-code or code. | EDITOR | Approved in Sept 2009 | Big Ed Issue |  | I | EDITOR: 2009-07-27 11:06:08Z |  | 2009-09-21 22:24 | EDITOR
1536 | Stephens, Adrian | 149 | 1 |  | 653 | 1 | T | N | 653.01 | 1 | 11.10.9.2 |  | P |  |  | 10 | "A serving AP shall include a TSF information field in the Neighbor Report element only if it is able to guarantee an accumulated error of 1.5 TU or better on the TSF Offset subfield." "... shall <verb> only if <condition> " is highly ambiguous. What does it mean? A: "shall not <verb> if not <condition>" B: "may <verb> if <condition> and shall not <verb> otherwise" C: "shall <verb> if <condition> and shall not <verb> otherwise" | Scan the entire draft for occurances of "shall <verb> only if <condition>" and for each convert to one of these unambiguous forms. In this case (and, I suspect, in most), form A is appropriate. | AGREE IN PRINCIPLE (SECURITY: 2009-08-21 15:35:10Z) Change the following occurences as indicated: p379.58: "shall inspect the frame body only if the frame is" -> "shall not inspect the frame body unless the frame is" p643.58: "the STA shall respond with a Beacon Report only if the indicated Beacon Reporting Condition is true." -> "the STA shall respond with a Beacon Report if the indicated Beacon Reporting Condition is true. Otherwise, the STA shall not respond with a Beacon Report." p645.65: "the STA shall create and transmit a Beacon Report element for that measured frame only if the condition indicated in Table 7-29g (Reporting Condition for Beacon Report) is true. Otherwise, a Beacon Report element is not created for that measured frame." -> "the STA shall create and transmit a Beacon Report element for that measured frame if the condition indicated in Table 7-29g (Reporting Condition for Beacon Report) is true. Otherwise, the STA shall not transmit a Beacon Report element for that measured frame." (NOTE, I'm not sure about the normative significance of "shall create", I think it is adequate to say "shall transmit" without describing the internal act of creation. But that is going beyond the scope of the comment.) p647.43: "If dot11RRMChannelLoadMeasurementEnabled is true and if a Channel Load Reporting Information subelement is included in a Channel Load Request, the STA shall respond with a Channel Load Report only if the indicated Channel Load Reporting Condition is true." -> "If dot11RRMChannelLoadMeasurementEnabled is true and if a Channel Load Reporting Information subelement is included in a Channel Load Request, the STA shall respond with a Channel Load Report if the indicated Channel Load Reporting Condition is true. Otherwise, the STA shall not respond with a Channel Load Report." p648.40: "If dot11RRMNoiseHistogramMeasurementEnabled is true and if a Noise Histogram Reporting Information subelement is included in a Noise Histogram Request, the STA shall respond with a Noise Histogram Report only if the indicated Noise Histogram Reporting Condition is true." -> "If dot11RRMNoiseHistogramMeasurementEnabled is true and if a Noise Histogram Reporting Information subelement is included in a Noise Histogram Request, the STA shall respond with a Noise Histogram Report if the indicated Noise Histogram Reporting Condition is true. Otherwise the STA shall not respond with a Noise Histogram Report." P653.1: "A serving AP shall include a TSF information field in the Neighbor Report element only if it is able to guarantee an accumulated error of 1.5 TU or better on the TSF Offset subfield." -> "A serving AP shall include a TSF information field in the Neighbor Report element if it is able to guarantee an accumulated error of 1.5 TU or better on the TSF Offset subfield. Otherwise, the AP shall not include a TSF information field in the Neighbor Report element." | EDITOR | Approved in Sept 2009 | Resolved | SECURITY: 2009-08-13 13:14:09Z Adrian's comments: CID 1536 is not ready for motion in its form. It gives the editor license to make a technical interpretation. I propose the following resolution: p379.58: "shall inspect the frame body only if the frame is" -> "shall not inspect the frame body unless the frame is" p643.58: "the STA shall respond with a Beacon Report only if the indicated Beacon Reporting Condition is true." -> "the STA shall respond with a Beacon Report if the indicated Beacon Reporting Condition is true. Otherwise, the STA shall not respond with a Beacon Report." p645.65: "the STA shall create and transmit a Beacon Report element for that measured frame only if the condition indicated in Table 7-29g (Reporting Condition for Beacon Report) is true. Otherwise, a Beacon Report element is not created for that measured frame." -> "the STA shall create and transmit a Beacon Report element for that measured frame if the condition indicated in Table 7-29g (Reporting Condition for Beacon Report) is true. Otherwise, the STA shall not transmit a Beacon Report element for that measured frame." (NOTE, I'm not sure about the normative significance of "shall create", I think it is adequate to say "shall transmit" without describing the internal act of creation. But that is going beyond the scope of the comment.) p647.43: "If dot11RRMChannelLoadMeasurementEnabled is true and if a Channel Load Reporting Information subelement is included in a Channel Load Request, the STA shall respond with a Channel Load Report only if the indicated Channel Load Reporting Condition is true." -> "If dot11RRMChannelLoadMeasurementEnabled is true and if a Channel Load Reporting Information subelement is included in a Channel Load Request, the STA shall respond with a Channel Load Report if the indicated Channel Load Reporting Condition is true. Otherwise, the STA shall not respond with a Channel Load Report." p648.40: "If dot11RRMNoiseHistogramMeasurementEnabled is true and if a Noise Histogram Reporting Information subelement is included in a Noise Histogram Request, the STA shall respond with a Noise Histogram Report only if the indicated Noise Histogram Reporting Condition is true." -> "If dot11RRMNoiseHistogramMeasurementEnabled is true and if a Noise Histogram Reporting Information subelement is included in a Noise Histogram Request, the STA shall respond with a Noise Histogram Report if the indicated Noise Histogram Reporting Condition is true. Otherwise the STA shall not respond with a Noise Histogram Report." P653.1: "A serving AP shall include a TSF information field in the Neighbor Report element only if it is able to guarantee an accumulated error of 1.5 TU or better on the TSF Offset subfield." -> "A serving AP shall include a TSF information field in the Neighbor Report element if it is able to guarantee an accumulated error of 1.5 TU or better on the TSF Offset subfield. Otherwise, the AP shall not include a TSF information field in the Neighbor Report element." SECURITY: 2009-07-14 21:08:10Z Proposed Accept. | I | EDITOR2: 2009-10-13 22:04:03Z |  | 2009-10-15 14:15 | EDITOR2
1537 | Stephens, Adrian | 149 | 1 | 11.10.10a | 653 | 33 | E | N | 653.33 | 33 | 11.10.10a |  | A |  |  | 6 | It is difficult to read the inline equation. | Convert to a display equation with a where clause. | AGREE (EDITOR: 2009-07-20 11:36:39Z) | EDITOR | Approved in Sept 2009 |  |  | I | EDITOR: 2009-07-20 11:36:43Z |  | 2009-09-21 22:24 | EDITOR
1538 | Stephens, Adrian | 149 | 1 | 11.10.11 | 653 | 50 | T | N | 653.5 | 50 | 11.10.11 |  | P |  |  | 10 | I'm sure that there are constraints within the system (e.g. in TIM encoding, or where per-BSSID information is packed into a single MMPDU) that limits the number of BSSIDs to less 2**46 - which is a guzumpingly large number. | Work out the actual constraint and insert it here. | AGREE IN PRINCIPLE (SECURITY: 2009-08-21 15:44:36Z) Change "The set has a maximum size of 2n for at least one n, where 1 ≤ n ≤ 46." To "The set has a maximum range of 2n for at least one n, where 1 ≤ n ≤ 46." | EDITOR | Approved in Sept 2009 | Resolved | SECURITY: 2009-07-14 21:09:40Z Discuss. | I | EDITOR2: 2009-10-13 22:06:08Z |  | 2009-10-15 14:15 | EDITOR2
1539 | Stephens, Adrian | 149 | 1 | 11.10.12.1 | 655 | 23 | E | N | 655.23 | 23 | 11.10.12.1 |  | A |  |  | 6 | This equation split over two lines is ugly | Convert to a display equation over 1 line. | AGREE (EDITOR: 2009-07-20 11:47:45Z) | EDITOR | Approved in Sept 2009 |  |  | I | EDITOR: 2009-07-20 11:47:49Z |  | 2009-09-21 22:24 | EDITOR
1540 | Stephens, Adrian | 149 | 1 | 11.10.12.1 | 655 | 49 | E | N | 655.49 | 49 | 11.10.12.1 |  | A |  |  | 6 | Spurious hyphen in dot11RRM... | de-hyphenify it | AGREE (EDITOR: 2009-07-22 08:39:11Z) | EDITOR | Approved in Sept 2009 |  |  | N | EDITOR: 2009-07-22 08:39:14Z - Implemented for CID1704 |  | 2009-09-21 22:24 | EDITOR
1541 | Stephens, Adrian | 149 | 1 | 11.10.13 | 656 | 52 | E | N | 656.52 | 52 | 11.10.13 |  | P |  |  | 6 | "using the DCF or EDCA" - EDCA is not a noun | Change to "the DCF or the EDCAF" | AGREE IN PRINCIPLE (EDITOR: 2009-08-10 13:40:03Z) - Globally replace all uses of "DCF or EDCA" with "DCF or EDCF" | EDITOR | Approved in Sept 2009 |  |  | I | EDITOR: 2009-08-10 13:43:49Z |  | 2009-09-21 22:24 | EDITOR
1542 | Stephens, Adrian | 149 | 1 | 11.10.13 | 656 | 53 | T | N | 656.53 | 53 | 11.10.13 |  | A |  |  | 31 | "For the BSS AC Access Delay measurement" - we're missing an adjective | insert "infrastructure" before BSS | AGREE (MAC: 2009-08-07 00:31:17Z) | EDITOR | Approved in Nov 2009 | Resolved |  | I | EDITOR2: 2009-11-30 17:41:01Z |  | 2009-11-30 17:41 | EDITOR
1543 | Stephens, Adrian | 149 | 1 | 11.11.1 | 657 | 55 | T | N | 657.55 | 55 | 11.11.1 |  | P |  |  | 7 | "The DSE procedures may also satisfy needs in other frequency bands and be useful for other purposes." This was surely not intended to be a normative statement. | may->might | AGREE IN PRINCIPLE (EDITOR: 2009-08-13 10:51:31Z) - Make the change as specified, and similar change to 11.9.0a, second para, second sentence. | EDITOR | Approved in Sept 2009 | Proposed | Agree | I | EDITOR: 2009-08-07 08:49:15Z |  | 2009-09-21 22:25 | EDITOR
1544 | Stephens, Adrian | 149 | 1 | 11.11.2.2 | 659 | 5 | T | N | 659.05 | 5 | 11.11.2.2 |  | A | Peter Ecclesine | 09/1111r2 | 45 | It is unnecessary to indicate the type, subtype, category and action fields for this message. It suffices to say that it formats a DSE Enablement frame. Further the direction "from requester to responder" is unnecessary, because the procedure is describing a frame transmitted by the requester. | In bullet a), change "enablement message" to "DSE Enablement frame". Delete the Dashed list items for message type and subtype and direction of message. This now leaves a single dashed list entry. Collapse that entry into item 1) as follows: "Specific information items in the enablement message are as follows:", and promote the four bulleted items up one level of nesting, while changing the style to the proper style for a 3-nested ordered list. Make matching changes in 11.11.2.3 and 11.11.2.4 | AGREE (GEN: 2009-11-16 12:11:21Z) | EDITOR | Approved in Nov 2009 | Resolved | GEN: 2009-11-16 11:59:50Z - Proposed Resolution take resolutions as noted in 09/1111r2. https://mentor.ieee.org/802.11/dcn/09/11-09-1111-02-000m-lb149-proposed-regulatory-comment-resolutions.doc. GEN: Agree | I | EDITOR2: 2009-11-30 17:52:40Z |  | 2009-11-30 17:53 | EDITOR
1545 | Stephens, Adrian | 149 | 1 | 11.11.2.3 | 659 | 58 | T | N | 659.58 | 58 | 11.11.2.3 |  | P | Peter Ecclesine | 09/1111r2 | 45 | No value is specified for the Enablement identifier | Specify how this is set. | AGREE IN PRINCIPLE (GEN: 2009-11-16 12:13:28Z) Accept in Principle based on discussion and editorial instructions in 09/1111r2: 1545, 1547, 1548, 1549 and 1550 | EDITOR | Approved in Nov 2009 | Resolved | GEN: 2009-11-16 11:59:50Z - Proposed Resolution take resolutions as noted in 09/1111r1. https://mentor.ieee.org/802.11/dcn/09/11-09-1111-01-000m-lb149-proposed-regulatory-comment-resolutions.doc. However, for this one, the proposed resolution was Accept, but the detail noted for CIDs 1548, 1549 and 1550 are needed to resolve this one. GEN: Agree however proposed change is "Specify how this is set" - The resolution needs some more detail. | N | EDITOR2: 2009-12-01 04:33:57Z - changes are tagged #1548 |  | 2009-12-01 04:34 | EDITOR
1546 | Stephens, Adrian | 149 | 1 | 11.11.2.3 | 659 | 58 | T | N | 659.58 | 58 | 11.11.2.3 |  | P | Peter Ecclesine | 09/1111r2 | 45 | No value is specified for the Reason result code | Specify how this is set. | AGREE IN PRINCIPLE (GEN: 2009-11-18 05:40:33Z) Accept in Principle based on discussion and editorial instructions in 09/1111r2: 1545, 1547, 1548, 1549 and 1550 | EDITOR | Approved in Nov 2009 | Resolved | GEN: 2009-11-16 11:59:50Z - Proposed Resolution take resolutions as noted in 09/1111r2. https://mentor.ieee.org/802.11/dcn/09/11-09-1111-02-000m-lb149-proposed-regulatory-comment-resolutions.doc. GEN: Agree however proposed change is "Specify how this is set" - The resolution needs some more detail. | N | EDITOR2: 2009-12-01 04:33:36Z - changes are tagged #1548 |  | 2009-12-01 04:34 | EDITOR
1547 | Stephens, Adrian | 149 | 1 | 11.11.2.4 | 660 | 3 | T | N | 660.03 | 3 | 11.11.2.4 |  | P | Peter Ecclesine | 09/1111r2 | 45 | A confirm should be indicated for every .request, including when the enablement state variable is not set to Enabled. | Change the logic so that a confirm is issued in all cases. | AGREE IN PRINCIPLE (GEN: 2009-11-16 12:16:50Z) Accept in Principle based on discussion and editorial instructions in 09/1111r2: 1545, 1547, 1548, 1549 and 1550 | EDITOR | Approved in Nov 2009 | Resolved | GEN: 2009-11-16 11:59:50Z - Proposed Resolution take resolutions as noted in 09/1111r2. https://mentor.ieee.org/802.11/dcn/09/11-09-1111-02-000m-lb149-proposed-regulatory-comment-resolutions.doc. However, for this one, the proposed resolution is noted as Accept, but the detail noted for CIDs 1548, 1549 and 1550 are needed to resolve this one. GEN: Agree a submission will be necessary. | N | EDITOR2: 2009-12-01 04:34:32Z - changes are tagged #1548 |  | 2009-12-01 04:35 | EDITOR
1548 | Stephens, Adrian | 149 | 1 | 11.11.2.2 | 659 | 21 | T | N | 659.21 | 21 | 11.11.2.2 |  | P | Peter Ecclesine | 09/1111r2 | 45 | According to this logic, the confirm is issued at the end of the management frame transmission, before receiving any Ack, and regardless of whether an Ack is ever received or not. | Assuming that the DSE Enablement frame is acknowledged: 1. Add "On receipt of an Ack frame that acknowledges the DSE Enablement frame, " before item b). 2. Add a new item c) "If no acknowledgement is received for the DSE Enblement frame within a period of EnablementTimeLimit TUs measured from the receipt of the MLME-ENABLEMENT.request primitive, issue an MLME-ENABLEMENT.confirm primitive with ResultCode set to TIMEOUT. | AGREE IN PRINCIPLE (GEN: 2009-11-16 12:12:18Z) Accept in Principle based on discussion and editorial instructions in 09/1111r2 | EDITOR | Approved in Nov 2009 | Resolved | GEN: 2009-11-16 11:59:50Z - Proposed Resolution take resolutions as noted in 09/1111r2. https://mentor.ieee.org/802.11/dcn/09/11-09-1111-02-000m-lb149-proposed-regulatory-comment-resolutions.doc. GEN: Agree | I | EDITOR2: 2009-12-01 04:33:04Z |  | 2009-12-01 04:34 | EDITOR
1549 | Stephens, Adrian | 149 | 1 | 11.11.2.4 | 660 | 24 | T | N | 660.24 | 24 | 11.11.2.4 |  | P | Peter Ecclesine | 09/1111r2 | 45 | Under what conditions can the deenablement not be successful? According to the logic shown, there are no such conditions. | Define in items 1) and 2) what comprises successful deenablement. For instance, is this the receipt of an Ack frame to the DSE Denablement frame within an unspecified timeout? | AGREE IN PRINCIPLE (GEN: 2009-11-16 12:17:18Z) Accept in Principle based on discussion and editorial instructions in 09/1111r2 for CIDs 1548, 1549, and 1550 | EDITOR | Approved in Nov 2009 | Resolved | GEN: 2009-11-16 11:59:50Z - Proposed Resolution take resolutions as noted in 09/1111r1. https://mentor.ieee.org/802.11/dcn/09/11-09-1111-01-000m-lb149-proposed-regulatory-comment-resolutions.doc. | N | EDITOR2: 2009-12-01 04:34:46Z - changes are tagged #1548 |  | 2009-12-01 04:35 | EDITOR
1550 | Stephens, Adrian | 149 | 1 | 11.11.3 | 661 | 4 | T | N | 661.04 | 4 | 11.11.3 |  | P | Peter Ecclesine | 09/1111r2 | 45 | "A registered STA that is not an enabling STA may operate as an AP in an infrastructure BSS and relay Public Action frames (specifically, DSE Enablement, DSE Deenablement, DSE Measurement Request, DSE Measurement Report, DSE Power Constraint) from a dependent STA to its enabling STA." This is underspecified. During the "relay" what fields of the DSE frames are preserved, and what updated? Is the scope of the relay within the AP's BSS, or its BSA? | Describe in more detail what this relay is. | AGREE IN PRINCIPLE (GEN: 2009-11-16 12:18:05Z) - Accept in Principle based on discussion and editorial instructions in 09/1111r2 for CIDs 1548, 1549, and 1550 | EDITOR | Approved in Nov 2009 | Resolved | GEN: 2009-11-16 11:59:50Z - Proposed Resolution take resolutions as noted in 09/1111r1. https://mentor.ieee.org/802.11/dcn/09/11-09-1111-01-000m-lb149-proposed-regulatory-comment-resolutions.doc. | N | EDITOR2: 2009-12-01 04:34:58Z - changes are tagged #1548 |  | 2009-12-01 04:35 | EDITOR
1551 | Stephens, Adrian | 149 | 1 | 11A.1 | 665 | 41 | T | N | 665.41 | 41 | 11A.1 |  | A |  |  | 7 | If the terms defined in this note are used in normative text, it is not sufficient to define them in an informative note. | Promote material in note to body (i.e., regular text) | AGREE (EDITOR: 2009-08-07 08:50:26Z) | EDITOR | Approved in Sept 2009 | Follow-up | SECURITY: 2009-07-14 22:23:34Z Talk to Commentor | I | EDITOR: 2009-08-07 08:50:30Z |  | 2009-09-21 22:25 | EDITOR
1552 | Stephens, Adrian | 149 | 1 | 12.3.5.7.3 | 720 | 22 | T | N | 720.22 | 22 | 12.3.5.7.3 |  | P | Adrian Stephens | 09/1233r0 | 55 | In the ERP phy, there is an extension field that occurs after the physical end of the packet that is the timing reference. | Change the last half of the para starting "immediately" as follows: "... immediately after the symbol containing the last data octet has been transmitted and any signal extension has expired." | AGREE IN PRINCIPLE (ARCHITECTURE: 2009-11-18 19:28:59Z) - See CID 1556 that is resolved with changes as documented in 11-09/1233r0. | EDITOR | Approved in Nov 2009 | Resolved | ARCHITECTURE: 2009-11- Proposed Resolution: Agree in Principle, See CID 1556 that is resolved with changes as documented in 11-09/1233r0. - ARCHITECTURE: 2009-11-17 22:03:13Z - assign to Addrian who has a submission that will cover this. MAH PROPOSAL: Accept. See CID 1515 | N | EDITOR2: 2009-11-30 18:08:37Z - no changes made for this CID; changes are tagged as #1556 |  | 2009-11-30 18:09 | EDITOR
1553 | Stephens, Adrian | 149 | 1 | 12.3.5.11.1 | 724 | 6 | T | N | 724.06 | 6 | 12.3.5.11.1 |  | A |  |  | 35 | "This primitive is an indication by the PHY to the local MAC entity that the PLCP has received a valid start frame delimiter (SFD) and PLCP header." This was written in those charmingly quaint days of yore when tuppence would buy a pound of lard, PHY rates could be expressed in an octet field with a resolution of 500kbps, and packets had SFD fields. Unfortunately - this is no longer true - the price of lard has risen. | Replace with: "This primitive is an indication by the PHY to the local MAC entity that the PLCP has received a valid start of a PPDU, including a valid PLCP header." | AGREE (ARCHITECTURE: 2009-07-16 06:39:52Z) At these prices, I've stopped buying lard. | EDITOR | Approved in Nov 2009 | Resolved | MAH PROPOSAL: Accept. At these prices, I've stopped buying lard. | I | EDITOR2: 2009-11-30 18:12:08Z |  | 2009-11-30 18:12 | EDITOR
1554 | Stephens, Adrian | 149 | 1 | 12.3.5.12.2 | 725 | 17 | E | N | 725.17 | 17 | 12.3.5.12.2 |  | A |  |  | 6 | The editor is an idiot. He says he corrected this line for grammar, but forgot all about plural and singular forms. | Add an "s" after "parameter". | AGREE (EDITOR: 2009-07-23 10:42:09Z) | EDITOR | Approved in Sept 2009 |  |  | I | EDITOR: 2009-07-23 10:42:18Z |  | 2009-09-21 22:24 | EDITOR
1555 | Stephens, Adrian | 149 | 1 | 12.3.5.12.3 | 725 | 52 | T | N | 725.52 | 52 | 12.3.5.12.3 |  | P |  |  | 7 | In the case of a signal extension, this primitive must be delayed until the end of the signal extension - because that is the timing reference for the MAC. A note here would usefully clarify this point. | Add a note: "NOTE--When a signal extension is present after the physical end of the PPDU, this primitive is issued at the end of the signal extension." | AGREE IN PRINCIPLE (EDITOR: 2009-08-07 08:52:05Z) Add note as specified after first para of 12.3.5.12.3. | EDITOR | Approved in Sept 2009 |  | MAH PROPOSAL: Accept. See CID 1515 | M | EDITOR: 2009-12-03 13:22:16Z- Note conflict with resolution of CID 1556, which makes the same statement as requested here, but in normal text. Resolved by taking no action in regard of CID 1555. |  | 2009-12-03 13:23 | EDITOR
1556 | Stephens, Adrian | 149 | 1 | Clause 19 |  |  | T | N | 941.01 |  | 19 |  | P | Adrian Stephens | 09/1233r0 | 53 | TGn found it necessary to modify the PLCP tx and rx state machines to represent the timing of the signal extension related to the RXEND and TXEND primitives. There is no normative statement that shows the RXEND.indication or TXEND.confirm for a clause 19 PHY occuring at the end of the signal extension. | Either: 1. Introduce state machines for clause 19 (a lot of work) or 2. Make normative statements in 12.3.5.7.3 and 12.3.5.12.3 that achieves this effect. See also my other two comments to these subclauses which will need to be adjusted as they assume option 1, or 3. Make normative statements in 19.3.4 and 19.3.6 that achieves this effect. | AGREE IN PRINCIPLE (GEN: 2009-11-18 19:16:27Z) see 09/1233r0 for editing instructions. | EDITOR | Approved in Nov 2009 | Resolved | GEN: 2009-11-18 - Proposed Resolution: Agree In Principle; see 09/1233r0 for editing instructions. GEN: 2009-11-17 22:07:56Z - Submission from Adran is coming. Adrian’s comment: it is easiest to specify this in Clause 12, which is generic. Note, STD 802.11n-2009 makes some related changes to Clause 12, as well as explicitly showing the changes to the PLCP state machines. It should suffice to make the changes to clause 12. Agree in Principle -- need to choose one of the suggested changes or craft a new one. | M | EDITOR2: 2009-12-01 20:13:00Z - conflicts with previous resolutions encountered. Third change, to 12.3.10.5.3, adds text to a sentence that was deleted by CID #1280. No further change made; left reading "Refer to specific PHY clauses for details about CCA behavior for a given PHY(#1280)." |  | 2009-12-03 13:24 | EDITOR
1557 | Stephens, Adrian | 149 | 1 | A.4.4.1 | 992 | 23 | T | N | 992.23 | 23 | A.4.4.1 |  | P |  |  | 7 | RSNA Security services management is a sub-item of WEP! | Promote to its own bullet. Or, if PC34 suffices, remove PC2.3. | AGREE IN PRINCIPLE (EDITOR: 2009-08-07 09:24:36Z) - Remove PC2.3. | EDITOR | Approved in Sept 2009 | Proposed | Agree | I | EDITOR: 2009-08-07 09:25:07Z |  | 2009-09-21 22:25 | EDITOR
1558 | Stephens, Adrian | 149 | 1 | A.4.4.1 | 995 | 39 | T | N | 995.39 | 39 | A.4.4.1 |  | P |  |  | 21 | There is confusion in the definition of CF2 as to whether it applies to a non-AP STA in an infrastructure BSS, or a STA in an IBSS. I believe it is quiet reasonable to have a STA that is not capable of operating in an IBSS, but PC11.2 says any non-AP STA has to be able to perform IBSS timing. | Add a CF2.1 and a CF2.2 which are "operation in an infrastructure BSS" and "operation in an IBSS", with status CF2:M for the first and CF2:O for the second.. Review all all uses of CF2 in the status column and change to CF2.1 or CF2.2 where they are specific to either mode of operation. Note PC11.3 should not be required for a non-IBSS-capable non-AP STA. | AGREE IN PRINCIPLE (GEN: 2009-09-24 19:49:52Z) - Accept in principle -- In addition to defining CF2.1 and CF2.2 as in proposed change: "Add a CF2.1 and a CF2.2 which are "operation in an infrastructure BSS" and "operation in an IBSS", with status CF2:M for the first and CF2:O for the second, Adjust other PICS as follows: PC5 CF2.1 PC11.2 CF2.2 PC11.6 CF2.2 PC11.7 CF2.1 or CF2.2 PC11.8 CF2.1 or CF2.2 PC12.1 CF2.1 or CF2.2 PC12.5 CF2.1 or CF2.2 PC13 CF2.2 PC13.1 CF2.2 PC13.2 CF2.2 PC13.3 CF2.2 PC14.2 CF2.1 PC14.4 CF2.1 PC34.1.9 CF2.2 FT1 CF2.1 FT3 CF2.1 FT5 CF2.1 or CF2.2 FT8 CF2.1 or CF2.2 FT12 CF2.1 FR2 CF2.1 FR4 CF2.1 FR8 CF2.2 SM7 CF2.1 SM10 CF2.1 SM17 CF2.2 SM18 CF2.1 SM19 CF2.1 SM20 CF2.1 QB6 CF2.1 QD5 CF2.1 QD6 CF2.1 RRM2.5.1 CF2.1 RRM2.6.2 CF2.1 RRM11.2 CF2.1 RRM23.2 CF2.1 DSE4 CF2.1 DSE5 CF2.1 DSE6 CF2.1 DSE7 CF2.1 DSE9 CF2.1 | EDITOR | Approved in Sept 2009 | Final | GEN: 2009-09-24 19:43:17Z - Having agreed in principle, but needing more work: here is the results: Accepted. In addition to defining CF2.1 and CF2.2 as in proposed change, adjust othjer PICS as follows: PC5 CF2.1 PC11.2 CF2.2 PC11.6 CF2.2 PC11.7 CF2.1 or CF2.2 PC11.8 CF2.1 or CF2.2 PC12.1 CF2.1 or CF2.2 PC12.5 CF2.1 or CF2.2 PC13 CF2.2 PC13.1 CF2.2 PC13.2 CF2.2 PC13.3 CF2.2 PC14.2 CF2.1 PC14.4 CF2.1 PC34.1.9 CF2.2 FT1 CF2.1 FT3 CF2.1 FT5 CF2.1 or CF2.2 FT8 CF2.1 or CF2.2 FT12 CF2.1 FR2 CF2.1 FR4 CF2.1 FR8 CF2.2 SM7 CF2.1 SM10 CF2.1 SM17 CF2.2 SM18 CF2.1 SM19 CF2.1 SM20 CF2.1 QB6 CF2.1 QD5 CF2.1 QD6 CF2.1 RRM2.5.1 CF2.1 RRM2.6.2 CF2.1 RRM11.2 CF2.1 RRM23.2 CF2.1 DSE4 CF2.1 DSE5 CF2.1 DSE6 CF2.1 DSE7 CF2.1 DSE9 CF2.1 GEN: 2009-09-24 01:19:47Z - Agree in Principle but a submission would be necessary StrawPoll: do you agree with the following resolution: Agree in principle - with the proposed change by the commentor. Y: 7 N: 0 A submission or at least more work would be required to resolve this comment. | I | EDITOR2: 2009-10-14 00:52:42Z |  | 2009-10-15 14:15 | EDITOR2
1559 | Stephens, Adrian | 149 | 1 | A.4.2 | 989 | 24 | E | N | 989.24 | 24 | A.4.2 |  | A |  |  | 6 | A date format of dd/mm/yy has a couple of problems with it: 1. it is ambiguous with respect to centuries and millenia 2. It may be misread by those who use mm/dd/yy | Change format to yyyy-mm-dd | AGREE (EDITOR: 2009-07-23 12:40:59Z) | EDITOR | Approved in Sept 2009 |  |  | I | EDITOR: 2009-07-23 12:41:03Z |  | 2009-09-21 22:24 | EDITOR
1560 | Stephens, Adrian | 149 | 1 | General |  |  | T | N |  |  | General |  | P |  |  | 7 | There's a lot of duplicate specification of how to treat fields that are reserved under all or certain circumstances. 7.1.1 suffices to define a treatment for all reserved fields. It is not necessary to repeat this elsewhere. | Review the draft and replace all phrases such as "set to 0 on transmission and ignored on reception" with "reserved". | AGREE IN PRINCIPLE (EDITOR: 2009-08-06 08:22:56Z) Please see resolution of CID 1707, which performs this review in Clause 7. | EDITOR | Approved in Sept 2009 |  |  | N | EDITOR: 2009-08-07 06:47:21Z- The resolution contains no editing instructions. |  | 2009-09-21 22:25 | EDITOR
1561 | Stephens, Adrian | 149 | 1 | A.4.4.4 | 1010 | 20 | E | N | 1010.2 | 20 | A.4.4.4 |  | A |  |  | 6 | The "N/A" entry it not appropriate to a mandatory feature | Remove the "N/A" option. | AGREE (EDITOR: 2009-07-23 12:41:52Z) | EDITOR | Approved in Sept 2009 |  |  | I | EDITOR: 2009-07-23 12:42:52Z |  | 2009-09-21 22:24 | EDITOR
1562 | Stephens, Adrian | 149 | 1 | A.4.8 | 1051 | 42 | E | N | 1051.42 | 42 | A.4.8 |  | A |  |  | 6 | The "heading" OF10 has gotten separated from the following two rows. | Join them up. | AGREE (EDITOR: 2009-07-23 12:43:28Z) | EDITOR | Approved in Sept 2009 |  |  | I | EDITOR: 2009-07-23 12:43:31Z |  | 2009-09-21 22:24 | EDITOR
1563 | Stephens, Adrian | 149 | 1 | Annex A |  |  | E | N | 985.01 | 1 | A |  | P |  |  | 6 | Whereever the Status column is not an unqualified M, "N/A" should be one of the options. It is not always present (e.g. 1071.08) | Review Annex A and insert missing N/A options where the Status is not a plain "M". | AGREE IN PRINCIPLE (EDITOR: 2009-07-23 12:14:19Z) Add "N/A" where item is optional. An item is optional if any of the chain items referenced in the Status column is itself optional. In A4.7, add missing "No" options where Status contains only "Yes" Add missing Yes/No to HRDS9 | EDITOR | Approved in Sept 2009 |  |  | I | EDITOR: 2009-07-23 12:39:42Z - changes are not flagged. |  | 2009-09-21 22:24 | EDITOR
1564 | Stephens, Adrian | 149 | 1 | Annex A | 1089 | 1 | E | N | 1089.01 | 1 | A |  | A |  |  | 6 | Two blank pages | Remove them | AGREE (EDITOR: 2009-07-23 12:49:57Z) | EDITOR | Approved in Sept 2009 |  |  | I | EDITOR: 2009-07-23 12:50:06Z - Without any action on my part, the blank pages have now disappeared. I have little control over whether they will reappear or not. |  | 2009-09-21 22:24 | EDITOR
1565 | Stephens, Adrian | 149 | 1 | Annex C | 1105 | 1 | T | N | 1105.01 | 1 | C |  | P |  |  | 18 | The SDL hasn't been updated for a long time (at least 10 years). While it used to have normative value in answering some questions, any relevant such answers should now be part of the text through REVma comment resolution. It is at best just an annoying padding of 200 pages of diagrams. It is, at its worst, misleading - where normative rules it expressed from the early 802.11 mesolithic era were modified by subsequent amendments. | Remove Annex C and any references to it. Trim the Bibliography to remove the SDL references. | AGREE IN PRINCIPLE (EDITOR: 2009-09-23 18:52:42Z) - The bibliograpy has been trimmed as in comment resolution to CID 1026. See also comment resolution of CID 1369. | EDITOR | Approved in Sept 2009 | Ready for motion | GEN: 2009-09-22 07:05:05Z -transfer to Editor to be considered with all the other Annex C comments. Gen proposed: Agree in Principle -- Mark Annex C as deprecated and subject to removal in a future revision | N | EDITOR2: 2009-10-06 12:40:55Z - no changes given in resolution |  | 2009-10-15 14:15 | EDITOR2
1566 | Stephens, Adrian | 149 | 1 | Annex E | 1421 | 1 | T | N | 1421.01 | 1 | E |  | A |  |  | 7 | Annex E one line 4 claims to be informative. I beg to differ. This, one a scale that encompasses the literary output of a newt's brain at one end (rating zero) and the collected works of Vogon poetry at the other (rating 10), scores about -1. | Change "informative" to "uninformative". | AGREE (EDITOR: 2009-08-07 09:26:38Z) | EDITOR | Approved in Sept 2009 | Proposed | Agree in Prinicple -- Remove Annex E | I | EDITOR: 2009-08-07 09:27:11Z |  | 2009-09-21 22:25 | EDITOR
1567 | Stephens, Adrian | 149 | 1 | Annex F | 1423 | 1 | T | N | 1423.01 | 1 | F |  | P |  |  | 19 | Channel agility was added for political reasons during the early days of 802.11b. As far as I know, nobody ever used it. Furthermore, coexistence of a wide-band frequency hopper and wide-band non frequency hoppers is likely to be very bad. So if anybody was daft enough to actually use this, most of the time they would encounter a partial overlap with static 802.11b/g devices. | Deprecate this feature in no uncertain terms - or remove it entirely. | AGREE IN PRINCIPLE (GEN: 2009-09-24 01:11:00Z) Agree in Principle -- Mark this Annex as deprecated and subject to removal in a future revision Editor to add immediately following the clause heading the following new paragraph: This annex is obsolete and is subject to removal in a future revision | EDITOR | Approved in Sept 2009 | Final | Agree in Principle -- Mark Annex F as deprecated and subject to removal in a future revision | N | EDITOR2: 2009-10-06 12:41:38Z - changes tagged as #1272 |  | 2009-10-15 14:15 | EDITOR2
1568 | Stephens, Adrian | 149 | 1 | K.3.2 | 1501 | 40 | T | N | 1501.4 | 40 | K.3.2 |  | A |  |  | 7 | "However, if a TSPEC is generated subsequently by the SME, the TSPEC generated autonomously by the MAC shall be overridden" A Normative verb is not allowed in an informative Annex. | In annex K, replace all "may" with "can" and all "shall be" with "is". From my research on the topic, I see nothing that calls out "should" as a word that cannot be used in an informative annex, so I think these can stand. | AGREE (EDITOR: 2009-08-07 14:12:08Z) | EDITOR | Approved in Sept 2009 |  |  | I | EDITOR: 2009-08-07 10:20:58Z |  | 2009-09-21 22:25 | EDITOR
1569 | Stephens, Adrian | 149 | 1 | K.3.2 | 1502 | 48 | E | N | 1502.48 | 48 | K.3.2 |  | A |  |  | 6 | The top of this equation is truncated | Untruncate it | AGREE (EDITOR: 2009-07-24 08:55:06Z) | EDITOR | Approved in Sept 2009 |  |  | I | EDITOR: 2009-07-24 11:17:42Z |  | 2009-09-21 22:24 | EDITOR
1570 | Stephens, Adrian | 149 | 1 | K.3.2 | 1502 | 58 | E | N | 1502.58 | 58 | K.3.2 |  | A |  |  | 6 | The top of this equation is truncated | Untruncate it | AGREE (EDITOR: 2009-07-24 11:18:23Z) | EDITOR | Approved in Sept 2009 |  |  | I | EDITOR: 2009-07-24 11:18:28Z |  | 2009-09-21 22:24 | EDITOR
1571 | Stephens, Adrian | 149 | 1 | K.3.2 | 1504 | 34 | E | N | 1504.34 | 34 | K.3.2 |  | P |  |  | 6 | This equation and the following one and the previous text should be restructured as necessary to give a "where" paragraph that fully describes the variables of the equation. | Restructure it. | AGREE IN PRINCIPLE (EDITOR: 2009-07-24 11:33:23Z) Replace the paragraph at 1504.20 with the following: "For the calculation of the TXOP duration for an admitted stream, the scheduler uses the following parameters: Mean Data Rate and Nominal MSDU Size; and from the negotiated TSPEC, the Scheduled Service Interval calculated above, Physical Transmission Rate, Maximum Allowable Size of MSDU, and Overhead. The Physical Transmission Rate is the minimum PHY rate negotiated in the TSPEC. If the minimum PHY rate is not committed in the ADDTS Response frame, the scheduler can use the observed PHY rate as the Physical Transmission Rate. The Overhead includes IFSs, ACK frames and CF-Poll frames. For simplicity, details for the Overhead calculation are omitted in this description. The TXOP duration is calculated as follows: First, the scheduler calculates the number of MSDUs that can arrive at the Mean Data Rate during the SI:" Add a "where list" after the equation at line 34 as follows: "where SI is the Scheduled Service Interval <rho> is the Mean Data Rate L is the Nominal MSDU Size" on line 41 change "overheads" to "overhead" (As Alexander would say "simples") Add a "where list" after line 45 as follows: "where R is the Physical Transmission Rate M is the maximum possible size of MSDU, i.e., 2304 octets O is the Oveead in time units" Note - the equations do not balance in units. For example, while specifying time units for the overhead, TXOP durations are usually expressed in units of 32us, and the previous term results in units of 8us (8 for the length being in octets, not us, and us coming from rates usually being expressed in Mbps). Fixing this up is more than editorial. | EDITOR | Approved in Sept 2009 |  |  | I | EDITOR: 2009-07-24 11:42:03Z |  | 2009-09-21 22:24 | EDITOR
1572 | Stephens, Adrian | 149 | 1 | K.3.2 | 1505 | 41 | E | N | 1505.41 | 41 | K.3.2 |  | A |  |  | 6 | The top of this equation is truncated | Untruncate it | AGREE (EDITOR: 2009-07-24 11:42:42Z) | EDITOR | Approved in Sept 2009 |  |  | I | EDITOR: 2009-07-24 11:42:46Z |  | 2009-09-21 22:24 | EDITOR
1573 | Stephens, Adrian | 149 | 1 | N.2 | 1518 | 44 | T | N | 1518.4399 | 44 | N.2 |  | D |  |  | 30 | I find the naming of "WLAN system" confusing. I'd expect the MU to be part of that system, i.e. they are clearly part of a WLAN, but apparently not part of a WLAN system. | Rename "WLAN system" to "WLAN infrastructure" | DISAGREE (MAC: 2009-08-07 00:39:31Z) Definition 3.171 defines a WLAN system as excluding mobile units. | EDITOR | Approved in Nov 2009 | Resolved |  | N | Nothing to do |  | 2009-11-24 14:20 | EDITOR
1574 | Stephens, Adrian | 149 | 1 |  | 1533 |  | E | N | 1533 |  | P |  | A |  |  | 6 | 2 blank pages | remove | AGREE (EDITOR: 2009-07-24 11:43:47Z) | EDITOR | Approved in Sept 2009 |  |  | I | EDITOR: 2009-07-24 11:43:50Z Not flagged |  | 2009-09-21 22:24 | EDITOR
1575 | Stephens, Adrian | 149 | 1 | Q | 1535 | 22 | T | N | 1535.22 | 22 | Q |  | P |  |  | 7 | This describes the use of NDIS. However NDIS is not defined. | Add NDIS expansion to abbeviations. Add NDIS reference to Bibliography and cite from here. | AGREE IN PRINCIPLE (EDITOR: 2009-08-07 10:22:57Z) - Delete cited sentence. | EDITOR | Approved in Sept 2009 |  | MAH PROPOSAL: Accept. Can't we just add the entire defintion of NDIS? 1600+ pages is never enough! | I | EDITOR: 2009-08-07 10:23:18Z |  | 2009-09-21 22:25 | EDITOR
1576 | Stephens, Adrian | 149 | 1 | Q | 1535 | 23 | T | N | 1535.23 | 23 | Q |  | P |  |  | 7 | This describes the use of SNMP. However SNMP is not defined. | Add SNMP expansion to abbeviations. Add SNMPv2 reference to Bibliography and cite from here. | AGREE IN PRINCIPLE (EDITOR: 2009-08-07 10:30:45Z) - Add RFC1157 to the Bibliography and reference from here. | EDITOR | Approved in Sept 2009 |  | MAH PROPOSAL: Accept | I | EDITOR: 2009-08-07 10:38:15Z |  | 2009-09-21 22:25 | EDITOR
1577 | Stephens, Adrian | 149 | 1 | Q | 1535 | 33 | T | N | 1535.33 | 33 | Q |  | P |  |  | 47 | It is dangerous to define an object identifier using dot11smt away from where the other identifiers are defined, because somebody may not check this separate Annex and attempt to re-use the same number. | Move definition of this identifier to Annex D, add comment there saying that the object itself is defined in Annex Q. Add comment at cited location to say this identifier is defined in Annex D. | AGREE IN PRINCIPLE (ARCHITECTURE: 2009-11-18 00:35:20Z) Annex Q will be merged into Annex D. | EDITOR | Approved in Nov 2009 | Resolved | ARCHITECTURE: 2009-11-13 22:46:16Z - on today's Conference call, it was proposed that we merge Annex D and Annex Q. This would be announced and asked if there is a reason that these are being kept separate. If no reason is identified, then the proposed Resolution: "Agree in Principle -- Merge Annex Q into Annex D". MAH PROPOSAL: Should we just merge Annex Q into Annex D? (I'm sure somebody has lived through this already and will bite my head off for asking…) Otherwise, accept. | N | EDITOR2: 2009-12-01 02:28:03Z - Merging Annex Q into Annex D tagged as #1597 |  | 2009-12-01 02:29 | EDITOR
1578 | Stephens, Adrian | 149 | 1 | Q | 1537 | 26 | T | N | 1537.26 | 26 | Q |  | D |  |  | 54 | "It shall update this attribute to a proper value other than 0 as soon as it is capable of receiving new measurement requests." As I understand it, the purpose of the description is to carry information to help the user of the object understand how to interact with it. This is normative specification for the SME, and belongs in a normative subclause outside the MIB. | Move description of how the SME maintains the RRM MIB to a normative clause outside the SME MIB. This will involve searching for shalls in this Annex and moving/restructuring text as appropriate. | DISAGREE (ARCHITECTURE: 2009-11-18 20:44:41Z) The commentor is encouraged to provide more details of any proposed improvement, but without the details of what is proposed, the group cannot evaluate the technical merit at this time. | EDITOR | Approved in Nov 2009 | Resolved | MAH PROPOSAL: Accept. LOTS of these in the MIB. Need submission. | N | Nothing to do |  | 2009-11-24 14:20 | EDITOR
1579 | Stephens, Adrian | 149 | 1 | Q | 1540 | 34 | E | N | 1540.34 | 34 | Q |  | A |  |  | 6 | unwanted linebreak | remove | AGREE (EDITOR: 2009-07-24 11:46:26Z) | EDITOR | Approved in Sept 2009 |  |  | I | EDITOR: 2009-07-24 11:46:29Z |  | 2009-09-21 22:24 | EDITOR
1580 | Stephens, Adrian | 149 | 1 | Q | 1541 | 16 | E | N | 1541.16 | 16 | Q |  | A |  |  | 6 | Wrong font for "Annex J", ditto line 18. Ditto 1553.56 | fix font | AGREE (EDITOR: 2009-07-24 11:49:54Z) | EDITOR | Approved in Sept 2009 |  |  | I | EDITOR: 2009-07-24 11:49:57Z |  | 2009-09-21 22:24 | EDITOR
1581 | Stephens, Adrian | 149 | 1 | Q | 1543 | 25 | T | N | 1543.25 | 25 | Q |  | D |  |  | 33 | What't the point in defining an enumeration of only one member? | Somebody explain to me the value of this MIB entry - or remove it. | DISAGREE (ARCHITECTURE: 2009-07-16 06:40:31Z) Typical future looking stuff, this. | EDITOR | Approved in Nov 2009 | Resolved | MAH PROPOSAL: Decline. Typical future looking stuff, this. | N | Nothing to do |  | 2009-11-24 14:20 | EDITOR
1582 | Stephens, Adrian | 149 | 1 | Q | 1544 | 48 | E | N | 1544.48 | 48 | Q |  | A |  |  | 6 | Awkward line break | fix it | AGREE (EDITOR: 2009-07-24 11:54:28Z) | EDITOR | Approved in Sept 2009 |  |  | I | EDITOR: 2009-07-24 11:54:31Z |  | 2009-09-21 22:24 | EDITOR
1583 | Stephens, Adrian | 149 | 1 | Q | 1588 | 29 | E | N | 1588.29 | 29 | Q |  | P |  |  | 6 | Wrong indent | fix it | AGREE IN PRINCIPLE (EDITOR: 2009-07-24 11:57:02Z) - Adjust indent and change "filed" to "field". | EDITOR | Approved in Sept 2009 |  |  | I | EDITOR: 2009-07-24 11:55:40Z |  | 2009-09-21 22:24 | EDITOR
1584 | Stephens, Adrian | 149 | 1 | Q | 1588 | 63 | E | N | 1588.63 | 63 | Q |  | A |  |  | 6 | Wrong indent - 3 lines | fix it | AGREE (EDITOR: 2009-07-24 11:58:48Z) | EDITOR | Approved in Sept 2009 |  |  | I | EDITOR: 2009-07-24 11:58:53Z |  | 2009-09-21 22:24 | EDITOR
1585 | Stephens, Adrian | 149 | 1 | Q | 1599 |  | T | N | 1599 |  | Q |  | P |  |  | 47 | It is dangeration defining children of the dot11Groups object in Annex Q. | Add comment in AnnexD in appropriate place so that it's painfully clear where the numbering has to restart. Or move these definitions into AnnexD, with a comment here indicating that these objects are defined in AnnexD. | AGREE IN PRINCIPLE (ARCHITECTURE: 2009-11-18 00:35:20Z) Annex Q will be merged into Annex D. | EDITOR | Approved in Nov 2009 | Resolved | MAH PROPOSAL: See CID 1577 | N | EDITOR2: 2009-12-01 02:29:04Z - Merging Annex Q into Annex D tagged as #1597 |  | 2009-12-01 02:29 | EDITOR
1586 | Stephens, Adrian | 149 | 1 | D | 1307 | 51 | E | N | 1307.51 | 51 | D |  | P |  |  | 6 | The contact information is incorrect. 1. The chair details have changed 2. It is useless to quote WG E-mail as only those within the WG have access to this, and they already know about it. | Remove WG Email. Update chair. | AGREE IN PRINCIPLE (EDITOR: 2009-07-23 13:23:32Z) As specified, also update Tech Editor and remove unknown details. | EDITOR | Approved in Sept 2009 |  |  | I | EDITOR: 2009-07-23 13:24:12Z |  | 2009-09-21 22:24 | EDITOR
1587 | Stephens, Adrian | 149 | 1 | D | 1308 | 54 | T | N | 1308.54 | 54 | D |  | P |  |  | 7 | Either explain this reference or remove it. | As in comment. | AGREE IN PRINCIPLE (EDITOR: 2009-08-07 09:26:17Z) - remove cited reference. | EDITOR | Approved in Sept 2009 |  | MAH PROPOSAL: Accept. Need submission, or choice to delete. | I | EDITOR: 2009-08-07 09:26:27Z |  | 2009-09-21 22:25 | EDITOR
1588 | Stephens, Adrian | 149 | 1 | D | 1345 | 40 | T | N | 1345.4 | 40 | D |  | A |  |  | 33 | ", and is accessed big-endian." This makes no sense. Endianness is only of a concern when extracting a smaller field from a larger field. Here we have an integer of range 0..63, and that's all that it is necessary to say. | Remove cited text. Same action on lines 52, 64, 1346.10, 22, 24, 55, 1347.2, 15, 29, 44 | AGREE (ARCHITECTURE: 2009-07-16 06:41:04Z) | EDITOR | Approved in Nov 2009 | Resolved | MAH PROPOSAL: Accept | M | EDITOR2: 2009-11-30 19:46:09Z - pointer to 1346.24 assumed to mean 1346.34. |  | 2009-11-30 19:49 | EDITOR
1589 | Stephens, Adrian | 149 | 1 | D |  |  | T | N |  |  | D |  | P |  |  | 7 | There's a number of MIB variables that define a default value in the description, but have no DEFVAL statement. There are other variables that do both - which creates a maintenance issue. | Wherever possible, move all statements of default value solely into a DEFVAL part. | AGREE IN PRINCIPLE (EDITOR: 2009-08-07 14:10:48Z) - Add any missing defval statements, and remove any specification of default value in the description in the following variables: Annex D: dot11MediumOccupancyLimit dot11PrivacyOptionImplemented dot11MultiDomainCapabilityImplemented dot11MultiDomainCapabilityEnabled dot11SpectrumManagementImplemented dot11SpectrumManagementRequired dot11RegulatoryClassesImplemented dot11RegulatoryClassesRequired dot11QosOptionImplemented dot11ImmediateBlockAckOptionImplemented dot11DelayedBlockAckOptionImplemented dot11DirectOptionImplemented dot11QAckOptionImplemented dot11QBSSLoadOptionImplemented dot11QueueRequestOptionImplemented dot11TXOPRequestOptionImplemented dot11MoreDataAckOptionImplemented dot11AssociateInNQBSS dot11DLSAllowedInQBSS dot11DLSAllowed dot11RadioMeasurementCapable dot11RadioMeasurementEnabled dot11RMLinkMeasurementEnabled dot11RMNeighborReportEnabled dot11RMParallelMeasurementsEnabled dot11RMRepeatedMeasurementsEnabled dot11RMBeaconPassiveMeasurementEnabled dot11RMBeaconActiveMeasurementEnabled dot11RMBeaconTableMeasurementEnabled dot11RMBeaconMeasurementReportingConditionsEnabled dot11RMFrameMeasurementEnabled dot11RMChannelLoadMeasurementEnabled dot11RMNoiseHistogramMeasurementEnabled dot11RMStatisticsMeasurementEnabled dot11RMLCIMeasurementEnabled dot11RMLCIAzimuthEnabled dot11RMTransmitStreamCategoryMeasurementEnabled dot11RMTriggeredTransmitStreamCategoryMeasurementEnabled dot11RMAPChannelReportEnabled dot11RMMIBEnabled dot11RMMeasurementPilotTransmissionInformationEnabled dot11RMMeasurementPilotCapability dot11RMNeighborReportTSFOffsetEnabled dot11RMRCPIMeasurementEnabled dot11RMRSNIMeasurementEnabled dot11RMBSSAverageAccessDelayEnabled dot11RMBSSAvailableAdmissionCapacityEnabled dot11RMAntennaInformationEnabled dot11PrivacyInvoked dot11WEPDefaultKeyID dot11ExcludeUnencrypted dot11FirstChannelNumber dot11NumberofChannels dot11MaximumTransmitPowerLevel dot11MitigationRequirement dot11ChannelSwitchTime dot11PowerCapabilityMax dot11PowerCapabilityMin dot11RegulatoryClass dot11CoverageClass dot11RTSThreshold dot11ShortRetryLimit dot11LongRetryLimit dot11MaxTransmitMSDULifetime dot11MaxReceiveLifetime dot11HCCWmin dot11HCCWmax dot11HCCAIFSN dot11ADDBAResponseTimeout dot11ADDTSResponseTimeout dot11ChannelUtilizationBeaconInterval dot11ScheduleTimeout dot11DLSResponseTimeout dot11EDCAAveragingPeriod dot11EDCATableMSDULifetime dot11EDCATableMandatory dot11QAPEDCATableMSDULifetime dot11CurrentDwellTime dot11EHCCCapabilityImplemented dot11EHCCCapabilityEnabled dot11RandomTableFlag dot11ChannelStartingFactor dot11FiveMHzOperationImplemented dot11TenMHzOperationImplemented dot11TwentyMHzOperationImplemented dot11ShortPreambleOptionImplemented dot11PBCCOptionImplemented dot11RandomTableFieldNumber dot11ERPPBCCOptionImplemented dot11ERPBCCOptionEnabled dot11DSSSOFDMOptionImplemented dot11DSSSOFDMOptionEnabled dot11ShortSlotTimeOptionImplemented dot11ShortSlotTimeOptionEnabled Annex Q dot11RMRqstParallel dot11RMRqstEnable dot11RMRqstRequest dot11RMRqstReport dot11RMRqstDurationMandatory dot11RMRqstTrigdQoSAverageCondition dot11RMRqstTrigdQoSConsecutiveCondition dot11RMRqstTrigdQoSDelayCondition | EDITOR | Approved in Sept 2009 |  | EDITOR: 2009-08-07 13:30:20Z - Incomplete. Still building the list. | I | EDITOR: 2009-08-07 14:10:54Z |  | 2009-09-21 22:25 | EDITOR
1590 | Stephens, Adrian | 149 | 1 | D | 1351 | 35 | T | N | 1351.35 | 35 | D |  | A |  |  | 33 | "The value of this attribute shall never be less than 256." This is unnecessary, because the syntax already captures this. | Remove cited text. | AGREE (ARCHITECTURE: 2009-07-16 06:41:21Z) | EDITOR | Approved in Nov 2009 | Resolved | MAH PROPOSAL: Accept | I | EDITOR2: 2009-11-30 19:49:52Z |  | 2009-11-30 19:50 | EDITOR
1591 | Stephens, Adrian | 149 | 1 | D | 1352 | 42 | E | N | 1352.42 | 42 | D |  | P |  |  | 6 | The description should be readable as ascii text. | Replace superscript with ^. Ditto on line 55, and 1360.65, and 1363.06, 24 | AGREE IN PRINCIPLE (EDITOR: 2009-07-23 14:30:38Z) As specified and make same change at 1360.47. | EDITOR | Approved in Sept 2009 |  |  | I | EDITOR: 2009-07-23 14:31:10Z |  | 2009-09-21 22:24 | EDITOR
1592 | Stephens, Adrian | 149 | 1 | D | 1376 | 54 | E | N | 1376.54 | 54 | D |  | A |  |  | 6 | Bad formatting | Fix | AGREE (EDITOR: 2009-07-24 08:37:54Z) | EDITOR | Approved in Sept 2009 |  |  | I | EDITOR: 2009-07-24 08:37:58Z |  | 2009-09-21 22:24 | EDITOR
1593 | Stephens, Adrian | 149 | 1 | D | 1378 | 34 | T | N | 1378.34 | 34 | D |  | P |  |  | 36 | "Valid values are: energy detect only (ED_ONLY) = 01, carrier sense only (CS_ONLY) = 02, carrier sense and energy detect (ED_and_CS)= 04 or the logical sum of any of these values." The term "logical sum" is poorly defined. Speaking logically, we can only have 3 meaningful values, and these have already been enumerated. | If we are allowed to change this, change the syntax to an enumeration with these values, and remove values from the description. In any case remove the meaningless "or the logical ... values" | AGREE IN PRINCIPLE (ARCHITECTURE: 2009-11-16 15:52:45Z) Remove the meaningless "or the logical ... values" | EDITOR | Approved in Nov 2009 | Resolved | MAH PROPOSAL: Agree to change the text. The values are defined to allow logical OR to indicate each type that is supported. | I | EDITOR2: 2009-11-30 19:52:21Z |  | 2009-11-30 19:52 | EDITOR
1594 | Stephens, Adrian | 149 | 1 | D | 1396 | 23 | T | N | 1396.23 | 23 | D |  | D |  |  | 54 | There are more notifications than these defined in this MIB. | Update the description to indicate the basis of selection of this group (i.e. those supported by all STA). | DISAGREE (ARCHITECTURE: 2009-11-18 20:44:57Z) - The commentor is encouraged to provide more details of any proposed improvement, but without the details of what is proposed, the group cannot evaluate the technical merit at this time. | EDITOR | Approved in Nov 2009 | Resolved | MAH PROPOSAL: Agreed. Need submission. | N | Nothing to do |  | 2009-11-24 14:20 | EDITOR
1595 | Stephens, Adrian | 149 | 1 | D |  |  | T | N |  |  | D |  | P | Adrian Stephens | 09/1233r0 | 55 | The SNMP-v2 RFCs indicate that when an object-group is marked as deprecated, the description should be updated to indicate why. | Update the description of each deprecated object group to indicate "superseded by <object-name>". | AGREE IN PRINCIPLE (ARCHITECTURE: 2009-11-18 19:21:38Z) - see 09/1233r0 for editing instructions. | EDITOR | Approved in Nov 2009 | Resolved | ARCHITECTURE: 2009-11-18 - Proposed Resolution: Agree in Prinicple see 09/1233r0 for editing instructions. ARCHITECTURE: July 2009 - MAH PROPOSAL: Agreed. Need submission. | I | EDITOR: 2009-11-26 11:58:30Z |  | 2009-11-26 11:59 | EDITOR
1596 | Stephens, Adrian | 149 | 1 | D |  |  | E | N |  |  | D |  | P |  |  | 17 | How can REVmb be sure that the MIB is syntactically correct? | Run a MIB compiler on it and correct any syntactic errors. | AGREE IN PRINCIPLE (EDITOR: 2009-08-04 16:16:01Z) - Make changes as shown in document 11-09/0921r1. These result in a combined MIB that compiles without errors or warnings. Note, this necessitated renumbering dot11RegulatoryClassGroup (dot11Groups 29) to avoid collision with dot11RSNSMKcachingGroup. Also correct any references outside Clause Q from "dot11RMStatisticsMeasaurementEnabled" to "dot11RMStatisticsMeasurementEnabled". | EDITOR | Approved in Sept 2009 |  | Defer until all comments addressed in MIB | I | EDITOR: 2009-08-04 16:16:13Z | D1.02 | 2009-09-23 19:49 | EDITOR
1597 | Stephens, Adrian | 149 | 1 | D | 1403 | 22 | T | N | 1403.22 | 22 | D |  | P |  |  | 47 | dot11FTComplianceGroup object number is not contiguous | The three missing entries are in Annex Q. Move them here or reference them from here so that the numbering is explained. | AGREE IN PRINCIPLE (ARCHITECTURE: 2009-11-18 00:35:20Z) Annex Q will be merged into Annex D. | EDITOR | Approved in Nov 2009 | Resolved | MAH PROPOSAL: See CID 1577 | I | EDITOR2: 2009-11-30 22:14:15Z - copy/paste of Annex Q did not maintain formatting; styles manually adjusted after paste. Also copy/paste did not maintain conditional text indications; manually set (hopefully all of them). Also copy/paste did not maintain cross references; manually fix them and fixed lots more that were not live references. |  | 2009-12-01 02:28 | EDITOR
1598 | Stephens, Adrian | 149 | 1 | General |  |  | E | N |  |  | General |  | P |  |  | 6 | Numerous references in the standard are not "live" - i.e. they do not show a link in the .pdf when the cursor is hovered over them. This is dangerous, as it means that any future renumbering may result in an incorrect reference. | Check every reference in the draft and replace non-live references with live ones. | AGREE IN PRINCIPLE (EDITOR: 2009-06-30 11:11:58Z) - Update references at at least the following locations: 52.10, 361.31, 365.44, 401.04, 423.13, 597.06, 597.10, 597.14, 735.27, 735.45, 766.64, 786.10, 786.15, 801.18, 802.17, 803.17, 812.05, 817.09, 817.16, 820.52, 822.24, 886.13, 938.47, 1388.29, 1390.58, 1391.04, 1391.15, 1391.26, 1391.37, 1391.48 and 1423.16. Note, this does not address any references in Annex C. | EDITOR | Approved in Sept 2009 |  |  | I | EDITOR: 2009-06-30 11:15:56Z- As indicated. A bunch of additional references in clause 15 updated. |  | 2009-09-21 22:24 | EDITOR
1599 | Stephens, Adrian | 149 | 1 | D | 1408 | 63 | T | N | 1408.63 | 63 | D |  | D |  |  | 54 | The correct treatment of a deprecated attribute is to show the definition with a status of deprecated. | Either show the two missing attributes, or replace the comment that these entries are not in use. | DISAGREE (ARCHITECTURE: 2009-11-18 20:45:12Z) - The commentor is encouraged to provide more details of any proposed improvement, but without the details of what is proposed, the group cannot evaluate the technical merit at this time. | EDITOR | Approved in Nov 2009 | Resolved | MAH PROPOSAL: Agreed. Need submission. | N | Nothing to do |  | 2009-11-24 14:20 | EDITOR
1600 | Stephens, Adrian | 149 | 1 | D |  |  | E | N |  |  | D |  | A |  |  | 6 | There are a number of places where a DEFVAL line ends with a blank comment. This is unnecessary. | Remove trailing blank comments from all MIB lines. | AGREE (EDITOR: 2009-06-29 11:54:34Z) | EDITOR | Approved in Sept 2009 |  |  | I | EDITOR: 2009-06-29 11:54:36Z |  | 2009-09-21 22:24 | EDITOR
1601 | Stephens, Adrian | 149 | 1 | 9.1.3.1 | 359 | 46 | E | N | 359.46 | 46 | 9.1.3.1 |  | P |  |  | 6 | There's a note embedded in the para in the wrong format. | Replace "Note, however, " with "NOTE--" and format appropriately. | AGREE IN PRINCIPLE (EDITOR: 2009-07-02 13:18:39Z) Convert to note as follows: "NOTE--This collision behavior does not..." | EDITOR | Approved in Sept 2009 |  |  | I | EDITOR: 2009-07-02 13:19:23Z |  | 2009-09-21 22:24 | EDITOR
1602 | Stephens, Adrian | 149 | 1 | 9.1.3.2 | 360 | 51 | T | N | 360.51 | 51 | 9.1.3.2 |  | A |  |  | 30 | "An AP may indicate availability of CF-Polls to non-QoS STAs" This is not what it means. | Replace with: "An AP may transmit a CF-Poll to a non-QoS STA" | AGREE (MAC: 2009-07-14 15:32:20Z). Accept the proposed change. | EDITOR | Approved in Nov 2009 | Resolved | CF-Poll frames are only transmitted by the Point Coordinator, so the change is correct. | I | EDITOR: 2009-11-27 10:53:17Z |  | 2009-11-27 10:53 | EDITOR
1603 | Stephens, Adrian | 149 | 1 | 9.1.5 | 361 | 35 | T | N | 361.35 | 35 | 9.1.5 |  | A |  |  | 31 | "Only MPDUs with a unicast receiver address shall be fragmented." This is problematical. Which of the three possible interpreations of "only <condition> shall <verb>" apply here? It's also redundant given the next sentence. | Delete cited text. | AGREE (MAC: 2009-07-14 15:33:09Z) | EDITOR | Approved in Nov 2009 | Resolved |  | I | EDITOR: 2009-11-27 10:54:10Z |  | 2009-11-27 10:54 | EDITOR
1604 | Stephens, Adrian | 149 | 1 | 9.1.5 | 361 | 41 | T | N | 361.41 | 41 | 9.1.5 |  | A |  |  | 31 | "that would result in a length greater than dot11FragmentationThreshold when the MAC header and FCS are added" This ignores the effect of any other encapsulations done in the MAC layer, for example, security or tunnelling of MMPDUs. | Replace cited text with: "that would result in an MPDU of length greater than dot11FragmentationThreshold" | AGREE (MAC: 2009-07-14 15:33:57Z) | EDITOR | Approved in Nov 2009 | Resolved |  | M | EDITOR: 2009-11-27 10:56:18Z Conflict with the resolution of cid 1388, which explicitly allows the MPDU to exceed the fragment threshold in the case of encapsulation. Resolved by including the exception language from CID 1388 resulting in : "... would result in an MPDU of length greater than dot11FragmentationThreshold,(#1604) the MSDU or MMPDU shall be fragmented. The MSDU or MMPDU is divided into MPDUs. Each fragment is a frame no longer than dot11FragmentationThreshold, if security encapsulation is not invoked for the MPDU. If security encapsulation is active for the MPDU, then the fragments shall be expanded by the encapsulation overhead and this may result in a fragment larger than dot11FragmentationThreshold." |  | 2009-12-10 08:38 | EDITOR
1605 | Stephens, Adrian | 149 | 1 | 9.1.5 | 361 | 65 | T | N | 361.65 | 65 | 9.1.5 |  | P |  |  | 30 | The last sentence of p361 up to line 7 of 362 appear to say almost-but-not-quite-the-same-thing twice - i.e. they are partly redundant and partly inconsistent. | Merge the conditions for sending fragments of a single MSDU or MMPDU into a single list. | AGREE IN PRINCIPLE (MAC: 2009-09-24 21:40:13Z) - Change cited paragraph as follows: "The MPDUs resulting from the fragmentation of an MSDU or MMPDU are sent as independent transmissions, each of which is separately acknowledged. This permits transmission retries to occur per fragment, rather than per MSDU or MMPDU. The fragments of a single MSDU or MMPDU are either - Sent during a CFP as individual frames obeying the rules of the PC medium access procedure or - Sent as a burst in an EDCA or HCCA TXOP, subject to TXOP limits and medium occupancy limits for the attached PHY" | EDITOR | Approved in Nov 2009 | Resolved | MAC: 2009-11-13 19:31:03Z - Updated based on 11-09/1109r1 proposal. MAC: 2009-08-06 22:58:21Z - Removing the sentence should clarify the question. | I | EDITOR: 2009-11-27 10:59:34Z |  | 2009-12-03 11:34 | EDITOR
1606 | Stephens, Adrian | 149 | 1 | 9.2 | 362 | 30 | T | N | 362.3 | 30 | 9.2 |  | A |  |  | 30 | Some bits of the DCF have been reused by EDCA, and some superseded. There is no clear distinction between these. | Create a new subclause "Bits of DCF used by EDCA" and move the bits of DCF that are used by EDCA into this subclause. This should include: CS Mechanism, IFS, Setting and resetting the NAV, RTS/CTS with fragmentation, CTS procedure, Ack Procedure, Duplicate detection and recovery, DCF timing relationships, NAV distribution, operation of aSlotTime. | AGREE (MAC: 2009-11-13 19:44:43Z) - Create a new subclause 9.2.5.0a (Procedures common to the DCF and EDCAF), with the following new subclause: "9.2.5.0a.1 (Introduction) Subclause 9.2.5.0a contains procedures common to the operation of the CSMA/CA channel access mechanisms defined in this standard, i.e., the DCF and the EDCAF." Move the following subclauses from 9.2.5 into 9.2.5.0a, renumbering appropriately. -CS mechanism -MAC-Level Acknowledgements -IFS -Setting and resetting the NAV -RTS/CTS with fragmentation -CTS procedure -ACK procedure -Duplicate detection and recovery -NAV distribution -Operation of aSlotTime | EDITOR | Approved in Nov 2009 | Resolved | MAC: 2009-11-13 19:44:46Z - Adopt proposed comment resolution from 11-09/1109r1. MAC: 2009-08-06 22:59:42Z - This is a worthwhile idea, but requires a detailed submission. | M | EDITOR: 2009-11-27 11:27:39Z Modified to create the new subclause at 9.2.0b (level 3). This was necessary to contain the IFS section (now level 4) and its children (now level 5) in order to meet the maximum nesting level of 5 required by the style guide. |  | 2009-11-27 11:29 | EDITOR
1607 | Stephens, Adrian | 149 | 1 | 9.2.0a | 362 | 56 | T | N | 362.56 | 56 | 9.2.0a |  | P |  |  | 24 | "All STAs...". A normative requirement cannot be placed on more than one STA. Furthermore, "shall learn" is not defined. | Delete "shall" in cited sentence. | AGREE IN PRINCIPLE (MAC: 2009-09-24 21:11:10Z) - Rewrite sentence as: "A STA receiving either the RTS (sent by the originating STA) or the CTS (sent by the destination STA) shall process the medium reservation." | EDITOR | Approved in Sept 2009 | Final |  | I | EDITOR2: 2009-10-12 21:39:19Z |  | 2009-10-15 14:15 | EDITOR2
1608 | Stephens, Adrian | 149 | 1 | 9.2.0a | 363 | 8 | T | N | 363.08 | 8 | 9.2.0a |  | A |  |  | 24 | "The medium reservation mechanism works across the BSA boundaries." Actually it doesn't. It works across BSS boundaries in the same or partly overlapping BSA. | Replace "BSA" with "BSS". | AGREE (MAC: 2009-09-24 21:34:26Z) | EDITOR | Approved in Sept 2009 | Final | MAC: 2009-09-24 21:34:44Z - Discussion of whether to excoriate the commenter for lack of humor did not come to a conclusion before the chair moved on. | I | EDITOR2: 2009-10-12 21:40:14Z |  | 2009-10-15 14:15 | EDITOR2
1609 | Stephens, Adrian | 149 | 1 | 9.2.0a | 363 | 16 | T | N | 363.16 | 16 | 9.2.0a |  | P |  |  | 24 | "The RTS/CTS mechanism need not be used for every data frame transmission." This appears to give license not to use the mechanism, but the following paragraph indicates that the mechanism is controled solely through a MIB variable. So to whom is the "not always justified" directed? Surely the management entity that sets this MIB variable, and not the MAC sublayer. | Replace "need" with "is". | AGREE IN PRINCIPLE (MAC: 2009-09-24 21:13:01Z) - Replace "need not be used" with "is not used". | EDITOR | Approved in Sept 2009 | Final |  | I | EDITOR2: 2009-10-12 21:41:18Z |  | 2009-10-15 14:15 | EDITOR2
1610 | Stephens, Adrian | 149 | 1 | 9.2.0a | 363 | 22 | T | N | 363.22 | 22 | 9.2.0a |  | D |  |  | 24 | "This attribute may be set on a per-STA basis." This is true, but doesn't require this statement to make it so. | Remove cited text. | DISAGREE (MAC: 2009-09-24 20:56:38Z) - "May" is informative language, and the language may offer useful guidance to implementers. | EDITOR | Approved in Sept 2009 | Final |  | N | EDITOR2: 2009-10-06 12:31:10Z |  | 2009-10-15 14:15 | EDITOR2
1611 | Stephens, Adrian | 149 | 1 | 9.2.0a | 363 | 26 | T | N | 363.26 | 26 | 9.2.0a |  | A |  |  | 24 | "A STA configured not to initiate the RTS/CTS mechanism shall still update its virtual CS mechanism with the duration information contained in a received RTS or CTS frame, and shall always respond to an RTS addressed to it with a CTS if permitted by medium access rules." But the rules specified elsewhere for these protocols make no exception for a STA that doesn't transmit RTS, so this statement is unnecessary. | Remove normative language and turn into a NOTE--. | AGREE (MAC: 2009-09-24 20:58:47Z) - Replace sentence with an informative note reading: "NOTE-- A STA configured not to initiate the RTS/CTS mechanism updates the virtual CS mechanism with the duration information contained in a received RTS or CTS frame, and responds to an RTS addressed to it with a CTS if permitted by medium access rules." | EDITOR | Approved in Sept 2009 | Final | This statement seems to offer useful guidance to implementers, making it clear that RTS/CTS NAV processing is required even if not enabled (or enable-able). | I | EDITOR2: 2009-10-12 21:42:41Z - note overlap with CID #1478, where the "shall always" was replaced with "shall" before being deleted by this resolution. |  | 2009-10-15 14:15 | EDITOR2
1612 | Stephens, Adrian | 149 | 1 | 9.2.2 | 364 | 19 | T | N | 364.19 | 19 | 9.2.2 |  | A |  |  | 24 | "To the initiator of the frame exchange, this condition is indistinguishable from an error occurring in the initial frame." Actually, it's not true. In the case of a corrupted Ack, the initiator will see at least energy, and probably PHY-RXSTART at the expected time. We rely on the PHY-RXSTART behaviour in a number of places in the spec. | Change the cited sentence to something that is true. | AGREE (MAC: 2009-09-24 21:31:03Z) - Change the cited sentence to read: "When an ACK is lost, the MAC that initiated the frame exchange does not receive a protocol indication whether the initial frame was correctly received." | EDITOR | Approved in Sept 2009 | Final | MAC: 2009-09-24 21:15:31Z - There are many sentences that we contemplated for replacing the sentence: "Stuff happens." "The weather was very nice today." "My success does not depend on your failure." "Our technical editor's native language is English." But we decided to use a sentence that was both true and related to the sentence being replaced. | I | EDITOR2: 2009-10-12 21:46:41Z |  | 2009-10-15 14:15 | EDITOR2
1613 | Stephens, Adrian | 149 | 1 | 9.2.3.3 | 365 | 43 | T | N | 365.43 | 43 | 9.2.3.3 |  | A |  |  | 24 | "A STA using the DCF shall be allowed to transmit if its CS mechanism (see 9.2.1) determines that the medium is idle at the TxDIFS slot boundary as defined in 9.2.10 after a correctly received frame, and its backoff time has expired." "Shall be allowed" is wonderfully opaque and of doubtful normative relevance. | Replace "shall be allowed to" with "may". That wasn't too painful was it? | AGREE (MAC: 2009-09-24 21:31:12Z) | EDITOR | Approved in Sept 2009 | Final |  | I | EDITOR2: 2009-10-12 21:47:22Z |  | 2009-10-15 14:15 | EDITOR2
1614 | Stephens, Adrian | 149 | 1 | 9.2.3.4 | 365 | 51 | T | N | 365.51 | 51 | 9.2.3.4 |  | P |  |  | 24 | "The AIFS shall be used by QoS STAs to transmit all data frames" Too broad. For example it creates a conflict with data transmitted under HCCA. | Add "that access the medium using the EDCAF" after "STAs". | AGREE IN PRINCIPLE (MAC: 2009-09-24 21:21:38Z) - Change cited text to read "The AIFS shall be used by QoS STAs that access the medium using the EDCAF to transmit: all data frames, . . ." Note to editor: a colon is added after the word transmit, which is why the resolution is an agree in principle. | EDITOR | Approved in Sept 2009 | Final | MAC: 2009-09-24 21:21:46Z - For clarity, the TG has used a colon to make it explicit that all items on the list of frame types are transmitted using the EDCAF. | I | EDITOR2: 2009-10-12 21:49:06Z |  | 2009-10-15 14:15 | EDITOR2
1615 | Stephens, Adrian | 149 | 1 | 9.2.3.4 | 365 | 55 | E | N | 365.55 | 55 | 9.2.3.4 |  | A |  |  | 6 | "the EDCA" - EDCA is an adjectival phrase, not a noun | Globally replace any "the EDCA" with "the EDCAF" where not followed by a noun. | AGREE (EDITOR: 2009-07-02 13:31:12Z) | EDITOR | Approved in Sept 2009 |  |  | I | EDITOR: 2009-07-02 13:31:17Z - 2 occurances, both in 9.2.3.4 |  | 2009-09-21 22:24 | EDITOR
1616 | Stephens, Adrian | 149 | 1 | 9.2.3.4 | 365 | 60 | T | N | 365.6 | 60 | 9.2.3.4 |  | A |  |  | 24 | This para "A STA using the EDCA..." is talking about EIFS, not AIFS. Furthermore, the content is redundant with 9.2.3.5. | Delete cited para. | AGREE (MAC: 2009-09-24 21:31:21Z) | EDITOR | Approved in Sept 2009 | Final |  | I | EDITOR2: 2009-10-12 21:50:18Z |  | 2009-10-15 14:15 | EDITOR2
1617 | Stephens, Adrian | 149 | 1 | 9.2.4 | 366 | 30 | T | N | 366.3 | 30 | 9.2.4 |  | A |  |  | 24 | "A STA desiring to initiate transfer of data MPDUs and/or MMPDUs shall invoke the CS mechanism (see 9.2.1) to determine the busy/idle state of the medium." This is only true for DCF. | Insert: "using the DCF" after MMPDUs. | AGREE (MAC: 2009-09-24 21:31:31Z) | EDITOR | Approved in Sept 2009 | Final |  | I | EDITOR2: 2009-10-12 21:51:10Z |  | 2009-10-15 14:15 | EDITOR2
1618 | Stephens, Adrian | 149 | 1 | 9.2.5.1 | 367 | 51 | T | N | 367.51 | 51 | 9.2.5.1 |  | A |  |  | 30 | "Basic access refers to the core mechanism a STA uses to determine whether it may transmit." - too general | Insert "using the DCF" at the end. | AGREE (MAC: 2009-10-30 16:00:30Z) | EDITOR | Approved in Nov 2009 | Resolved | Is it better to state "using contention-based access mechanisms" to encompass DCF, EDCF, and any successors? | I | EDITOR: 2009-11-27 11:31:17Z |  | 2009-11-27 14:34 | EDITOR
1619 | Stephens, Adrian | 149 | 1 | 9.2.5.3 | 369 | 48 | E | N | 369.48 | 48 | 9.2.5.3 |  | A |  |  | 6 | "may not" is not the intent here | may not -> might not | AGREE (EDITOR: 2009-07-02 13:34:38Z) | EDITOR | Approved in Sept 2009 |  |  | I | EDITOR: 2009-07-02 13:34:41Z |  | 2009-09-21 22:24 | EDITOR
1620 | Stephens, Adrian | 149 | 1 | 9.2.5.3 | 370 | 28 | T | N | 370.28 | 28 | 9.2.5.3 |  | A |  |  | 7 | "This duplicate MSDU shall be filtered at the receiving STA using the normal duplicate frame filtering mechanism." There are several problems: 1. The duplicate cache is of limited depth, filtering cannot be guaranteed 2. There is no need for a normative statement here, becuase there is nothing special in this case about duplicate detection 3. "normal" implies there's also an "abnormal" | Replace cited text with a footnote: "This duplicate MSDU is filtered at the receiving STA using the duplicate frame filtering mechanism." | AGREE (EDITOR: 2009-08-07 14:11:31Z) | EDITOR | Approved in Sept 2009 |  | We don't want to be abnormal, do we? | I | EDITOR: 2009-08-07 06:49:56Z |  | 2009-09-21 22:25 | EDITOR
1621 | Stephens, Adrian | 149 | 1 | 9.2.6 | 374 | 30 | T | N | 374.3 | 30 | 9.2.6 |  | A |  |  | 24 | "A STA shall use an RTS/CTS exchange for individually addressed frames only when the length of the MPDU is greater than the length threshold indicated by the dot11RTSThreshold attribute." A "shall ... only" statement. Which of the possible three meanings are intended here? Also, other reasons to use RTS exist when protection is required - is this statement too broad. | Replace with: "A STA using the DCF shall use an RTS/CTS exchange for individually addressed frames when the length of the MPDU is greater than the length threshold indicated by the dot11RTSThreshold attribute, or when required to do so to achieve protection (see 9.13). Otherwise a STA using the DCF shall not use the RTS/CTS exchange." | AGREE (MAC: 2009-09-24 21:31:37Z) | EDITOR | Approved in Sept 2009 | Final |  | M | EDITOR: 2009-11-27 11:40:16Z- See editor notes for 1633 for conflict resolution |  | 2009-11-27 11:41 | EDITOR
1622 | Stephens, Adrian | 149 | 1 | 9.2.6 | 374 | 33 | T | N | 374.33 | 33 | 9.2.6 |  | A |  |  | 7 | "The dot11RTSThreshold attribute shall be a managed object within the MAC MIB, and its value may be set and retrieved by the MLME." The MIB syntax determines whether such variables exist or not, not statements such as this. | "shall be" -> "is"; "may" -> "can". | AGREE (EDITOR: 2009-08-07 14:11:39Z) | EDITOR | Approved in Sept 2009 |  |  | I | EDITOR: 2009-08-07 06:51:19Z |  | 2009-09-21 22:25 | EDITOR
1623 | Stephens, Adrian | 149 | 1 | 9.2.6 | 374 | 35 | T | N | 374.35 | 35 | 9.2.6 |  | P |  |  | 7 | "The value 0 shall be used to indicate..." Exactly who is this "shall" aimed at? The SME? The MAC? This is unnecessary. | Replace "shall be used to indicate" with "indicates". | AGREE IN PRINCIPLE (EDITOR: 2009-08-07 14:11:55Z) - "If dot11RTSThreshold is 0, all MPDUs shall be delivered with the use of RTS/CTS." | EDITOR | Approved in Sept 2009 |  |  | I | EDITOR: 2009-08-07 06:52:08Z |  | 2009-09-21 22:25 | EDITOR
1624 | Stephens, Adrian | 149 | 1 | 9.2.6 | 374 | 36 | T | N | 374.36 | 36 | 9.2.6 |  | P |  |  | 7 | "shall indicate" Who is the target of this shall? Where shall that entity indicate: at the top of a very tall building in flashing neon, on the blinking turn lights of the nearest automobile? | Replace "shall indicate" with "indicates". | AGREE IN PRINCIPLE (EDITOR: 2009-08-07 06:26:05Z) - Rewrite sentence to read: "If the value of dot11RTSThreshold is larger than the maximum MSDU length, all MPDUs shall be delivered without RTS/CTS exchanges." | EDITOR | Approved in Sept 2009 |  |  | I | EDITOR: 2009-08-07 06:53:48Z |  | 2009-09-21 22:25 | EDITOR
1625 | Stephens, Adrian | 149 | 1 | 9.2.6 | 374 | 41 | T | N | 374.41 | 41 | 9.2.6 |  | P |  |  | 23 | "No regard shall be given to the busy or idle status of the medium when transmitting this data frame" Which entity is steadfastly ignoring this signal? (use of passive voice considered dangerous). The act of paying regard and not paying regard has not been specified. | Either replace "shall be" with "is" and format as a NOTE--, or define the verb of regarding (presumably with the aid of my nurgling iron), define the qualified verb of not regarding and cite that definition from here. | AGREE IN PRINCIPLE (MAC: 2009-09-23 04:06:15Z) Accept the first proposed change. | EDITOR | Approved in Sept 2009 | Final | Not sure if the nurgling iron needs to be applied to the proposed resolution, and whether it will run in the salt air at the next meeting (or if it operates successfully on 110VAC). | I | EDITOR2: 2009-10-12 21:56:51Z |  | 2009-10-15 14:15 | EDITOR2
1626 | Stephens, Adrian | 149 | 1 | 9.2.6 | 374 | 40 | T | N | 374.4 | 40 | 9.2.6 |  | P |  |  | 7 | "the asynchronous data frame" This term has not been defined. It hearkens back to the dim and dark past of 802.11 when it included isochronous data services (aka time-bounded data services). That was removed well before the publication of the first 802.11 standard. | Remove "asynchronous" here and in lines 44 and 47. (These are the only 3 occurances in the standard.) | AGREE IN PRINCIPLE (EDITOR: 2009-08-25 10:41:44Z) - Make the change as indicated, and also remove "asynchronous" from 1.2, 6.1.1, and 14.3.2.0a. | EDITOR | Approved in Sept 2009 |  | MAC: 2009-08-06 23:18:24Z - 1.2 refers to "asynchronous MAC service data unit (MSDU) delivery"; 6.1.1 refers to asynchronous MSDU transport. Do those require removal as well? | I |  |  | 2009-09-21 22:25 | EDITOR
1627 | Stephens, Adrian | 149 | 1 | 9.2.7 | 374 | 53 | T | N | 374.53 | 53 | 9.2.7 |  | A |  |  | 24 | "To DS field clear" This field takes only two values: 0 and 1. "Clear" is not one of these. | replace "clear" with "set to 0" Review all uses of "clear" and change those related to the value of a field in a similar fashion. (there are about 10 such changes necessary). Likewise, do the same with all the word "set" where used by itself to indicate a field set to the value 1. | AGREE (MAC: 2009-09-24 21:31:44Z) | EDITOR | Approved in Sept 2009 | Final |  | I | EDITOR: 2009-10-19 13:25:31Z- |  | 2009-10-19 13:26 | EDITOR
1628 | Stephens, Adrian | 149 | 1 | 9.2.7 | 374 | 59 | T | N | 374.59 | 59 | 9.2.7 |  | P |  |  | 24 | "The STA originating the message shall receive the message as a broadcast/multicast message. Therefore, all STAs shall filter out broadcast/multicast messages that contain their address as the source address." I'm confused. Doesn't the first sentence say that the STA shall receive its own broadcasts with ToDS set, and the second say it shall throw them away? Which is correct? | Change the first sentence to: "The STA originating the message receives the message as a broadcast/multicast message (prior to any filtering)." | AGREE (MAC: 2009-08-06 23:23:35Z). Note to editor: broadcast/multicast is replaced by another comment resolution. | EDITOR | Approved in Sept 2009 | Final |  | I | EDITOR: 2009-10-19 13:27:06Z |  | 2009-10-19 13:27 | EDITOR
1629 | Stephens, Adrian | 149 | 1 | 9.2.9 | 375 | 55 | T | N | 375.55 | 55 | 9.2.9 |  | A |  |  | 7 | "The sole exception is that recognition of a valid data frame sent by the recipient of a PS-Poll frame shall also be accepted as successful acknowledgment of the PS-Poll frame." There are other exceptions. For example, places where a STA sends an Ack or a QoS Data+CF-Ack. | Prepend: "Under the DCF, " to cited text. | AGREE (EDITOR: 2009-08-07 06:27:34Z) | EDITOR | Approved in Sept 2009 |  |  | I | EDITOR: 2009-08-07 06:27:39Z |  | 2009-09-21 22:25 | EDITOR
1630 | Stephens, Adrian | 149 | 1 | 9.2.9 | 376 | 5 | T | N | 376.05 | 5 | 9.2.9 |  | A |  |  | 24 | "Such duplicate frames shall be filtered out within the receiver MAC." This is only possible with a cache of infinite size - well, OK, not infinite, but a really really big size. | Replace cited text with: "The procedures defined in this subclause attempt to filter out these duplicates." | AGREE (MAC: 2009-09-24 21:31:51Z) | EDITOR | Approved in Sept 2009 | Final |  | I | EDITOR2: 2009-10-12 22:05:27Z |  | 2009-10-15 14:15 | EDITOR2
1631 | Stephens, Adrian | 149 | 1 | 9.2.9 | 376 | 12 | T | N | 376.12 | 12 | 9.2.9 |  | A |  |  | 24 | "and different MSDUs shall (with a high probability) have a different sequence number." hmmm. 'Shall (with a high probability)' is not a normative verb I recognize. | Either replace with "...should (really really most of the time, honest guv)..." or "... MSDUs have (with high probability) a different..." | AGREE (MAC: 2009-09-24 21:32:17Z) - Adopt the second proposed resolution from the commenter, as the first one uses an English colloquialism which is not well understood by most members of the 802.11 WG, excepting (with high probability) those Americans that watch too much British TV on PBS. | EDITOR | Approved in Sept 2009 | Final |  | I | EDITOR2: 2009-10-12 22:06:42Z |  | 2009-10-15 14:15 | EDITOR2
1632 | Stephens, Adrian | 149 | 1 | 9.2.9 | 376 | 58 | T | N | 376.58 | 58 | 9.2.9 |  | A |  |  | 7 | "The receiver STA shall perform the ACK procedure on all successfully received frames requiring acknowledgment, even if the frame is discarded due to duplicate filtering." There is nothing in the Ack procedure that excuses duplicate frames, so this statement is unnecessary. | Turn into a NOTE--. and "shall perform" -> "performs". | AGREE (EDITOR: 2009-08-07 06:27:58Z) | EDITOR | Approved in Sept 2009 |  |  | I | EDITOR: 2009-08-07 06:28:02Z |  | 2009-09-21 22:25 | EDITOR
1633 | Stephens, Adrian | 149 | 1 | 9.2.11 | 378 | 36 | T | N | 378.36 | 36 | 9.2.11 |  | A |  |  | 30 | "STAs employing a NAV distribution mechanism should choose a mechanism such as CTS-to-self or RTS/CTS that is appropriate for the given network conditions" Which entity makes this decision? If it's the SME, the SME has no means of determining the use of CTS-to-self (i.e. no MIB variable controls this). If it's the MLME, it means that it is writing to the RTSThresholdVariable, and no rules are defined to determine precidence between an SME write and a local MLME write of this variable. | Either provide an interface that allows CTS-to-self to be managed by the SME, or provide precidence rules for the setting of the RTSThreshold variable. | AGREE (MAC: 2009-11-13 19:41:16Z) - Changing 9.26, p 274.30 as follows: "A STA shall use an RTS/CTS exchange for individually addressed frames only when the length of the MPDU is greater than the length threshold indicated by the dot11RTSThreshold attribute. A STA may also use an RTS/CTS exchange for individually addressed frames when it is necessary to distribute the NAV or when it is necessary to establish protection (see 9.13)." | EDITOR | Approved in Nov 2009 | Resolved | Adopt proposed language from 11-09/1109r1. | M | EDITOR: 2009-11-27 11:40:42Z Conflict with the resolution of CID 1621. Because the comment in CID 1621 was addressed on the "shall ... only", not the protection/nav distribution issue, the "otherwis..." langugage preserved from 1621, but the second sentence of this resolution replaced similar language from 1621. This is significant because it replaces a "shall" with a "may". |  | 2009-12-03 12:37 | EDITOR
1634 | Stephens, Adrian | 149 | 1 | 9.3.0a | 379 | 10 | T | N | 379.1 | 10 | 9.3.0a |  | P |  |  | 16 | "The PC shall reside in the AP." I reside in Cottenham, a nice little town of 4,000 people, elevation 50 feet. How nice that we've provided a place for the PC to stay. Pity we don't let it get out and about though. What's the normative significance of "shall reside". | Either define the normative significance of "shall reside", or change to "resides". | AGREE IN PRINCIPLE (EDITOR: 2009-09-22 03:09:07Z) - Delete cited sentence. Add: "A non-AP STA shall not become a PC." after the sentence: "It is an option for an AP to be able to become the PC.". | EDITOR | Approved in Sept 2009 |  | MAC: 2009-07-31 16:22:16Z - Trivial technical, transfer to editor for proposed resolution. | I | EDITOR: 2009-09-22 03:10:41Z |  | 2009-09-23 19:49 | EDITOR
1635 | Stephens, Adrian | 149 | 1 | 9.3.0a | 379 | 14 | T | N | 379.14 | 14 | 9.3.0a |  | A |  |  | 31 | "that all STAs are able to operate properly" Ah how nice. A protocol that guarantees nothing improper will ever happen. But what does this mean? | Either define "proper operation", or remove "properly". | AGREE IN PRINCIPLE (MAC: 2009-07-31 16:13:20Z) Remove "properly" | EDITOR | Approved in Nov 2009 | Resolved | MAC: 2009-07-31 16:15:30Z. This is technically trivial. | I | EDITOR: 2009-11-27 11:43:36Z |  | 2009-11-27 11:44 | EDITOR
1636 | Stephens, Adrian | 149 | 1 | 9.3.0a | 379 | 16 | T | N | 379.16 | 16 | 9.3.0a |  | A |  |  | 16 | "are able to receive all frames sent under PCF control." Ah. Mechanism to banish packet errors. How nice. | remove "all". | AGREE (EDITOR: 2009-09-22 03:04:37Z) | EDITOR | Approved in Sept 2009 | Proposed | MAC: 2009-07-31 16:19:04Z. This is technically trivial, passing to editor for proposed resolution. | I | EDITOR: 2009-09-22 03:04:48Z | 1.04 | 2009-09-23 19:49 | EDITOR
1637 | Stephens, Adrian | 149 | 1 | 9.3.0a | 379 | 57 | T | N | 379.57 | 57 | 9.3.0a |  | D |  |  | 31 | ", but shall inspect the frame body only if the frame is of subtype Data, Data+CF-Ack, Data+CF-Poll, or Data+CF-Ack+CF-Poll" This duplicates the first sentence of the para, and the normative effect of "shall inspect" is not defined. | Remove cited text. | DISAGREE (MAC: 2009-07-31 16:35:29Z) - Removing the cited phrase would leave the previous phrase hanging with uncertain technical effect. | EDITOR | Approved in Nov 2009 | Resolved | MAC: 2009-07-31 16:26:40Z - If the data frame is not one of the cited types, then you process the frame only to see if the CF-Ack or CF-Poll is targeted at the STA. The first sentence in the paragraph is not qualified with a reference to being CF-Pollable. Therefore, the last phrase is a subset of the first sentence. | N | Nothing to do |  | 2009-11-24 14:20 | EDITOR
1638 | Stephens, Adrian | 149 | 1 | 9.10.4 |  |  | E | N | 416.01 | 1 | 9.10.4 |  | P |  |  | 6 | There is MA-UNIDATA. | It should be MA-UNITDATA | AGREE IN PRINCIPLE (EDITOR: 2009-07-03 10:45:09Z) Make change as indicated in this comment twice in this subclause. | EDITOR | Approved in Sept 2009 |  |  | I | EDITOR2: 2009-10-12 22:46:31Z - already done |  | 2009-10-15 14:15 | EDITOR2
1639 | Stephens, Adrian | 149 | 1 | 9.3.4.1 | 386 | 15 | E | N | 386.15 | 15 | 9.3.4.1 |  | A |  |  | 6 | There is no need for the italics in this para | Remove the italics | AGREE (EDITOR: 2009-07-02 15:06:00Z) | EDITOR | Approved in Sept 2009 |  |  | I | EDITOR: 2009-07-02 15:06:03Z |  | 2009-09-21 22:24 | EDITOR
1640 | Stephens, Adrian | 149 | 1 | 9.3.4.2 | 386 | 32 | T | N | 386.32 | 32 | 9.3.4.2 |  | P |  |  | 7 | "If a STA desires to change the PC’s record of CFPollability, that STA shall perform a reassociation." There is no need for this as a normative statement. It is already true. | Replace cited text with: "NOTE--A STA can perform a reassociation in order to change the PC’s record of CFPollability." & add para breaks before and after. | AGREE IN PRINCIPLE (EDITOR: 2009-08-07 06:28:27Z) - Replace cited text with: "NOTE—A STA can perform a reassociation in order to change the PC’s record of its CF-Pollability." and add para breaks before and after. | EDITOR | Approved in Sept 2009 |  |  | I | EDITOR: 2009-08-07 06:28:31Z |  | 2009-09-21 22:25 | EDITOR
1641 | Stephens, Adrian | 149 | 1 | 9.4 | 386 | 53 | T | N | 386.53 | 53 | 9.4 |  | P |  |  | 40 | "The length of a fragment shall never be larger than dot11FragmentationThreshold unless WEP is invoked for the MPDU. If WEP is active for the MPDU, then the MPDU shall be expanded by IV and ICV (see 8.2.1 (Wired equivalent privacy (WEP))); this may result in a fragment larger than dot11FragmentationThreshold." This is incomplete because it misses out other possible encapsulations. i.e. Does the MIC extend the size of an MPDU containing a fragment or not. | Indicate how other security encapsulations are treated wrt fragmentation. | AGREE IN PRINCIPLE (EDITOR: 2009-11-19 13:29:50Z) - AGREE IN PRINCIPLE (MAC: 2009-10-23 16:01:16Z) - Change cited sentence as instructed in CID 1338 to extend fragmentation rules for non-WEP encapsulations. | EDITOR | Approved in Nov 2009 | Resolved |  | N | EDITOR: 2009-11-27 11:52:25Z Implemented for CID 1338 |  | 2009-11-27 11:53 | EDITOR
1642 | Stephens, Adrian | 149 | 1 | 9.5 | 387 | 45 | T | N | 387.45 | 45 | 9.5 |  | P |  |  | 40 | "If WEP has been applied to the fragment, it shall be decrypted before the fragment is used for defragmentation of the MSDU or MMPDU." What about the other security encapsulations? | Define how to treat the other security encapsulations, ideally by describing in generic terms. | AGREE IN PRINCIPLE (MAC: 2009-10-23 16:05:35Z). Change cited sentence to read: "If security encapsulation has been applied to the fragment, it shall be de-encapsulated and decrypted before the fragment is used for defragmentation of the MSDU or MMPDU." | EDITOR | Approved in Nov 2009 | Resolved |  | I | EDITOR: 2009-11-27 13:27:37Z |  | 2009-11-27 13:28 | EDITOR
1643 | Stephens, Adrian | 149 | 1 | 9.5 | 387 | 61 | T | N | 387.61 | 61 | 9.5 |  | A |  |  | 30 | "There is also an attribute, aMaxReceiveLifetime..." No there isn't. | Define this attribute somewhere, or remove any reference to this term. | Change the paragraph at 387.58 as follows: "The destination STA shall maintain a Receive Timer for each MSDU or MMPDU being received, for a minimum of three MSDUs or MMPDUs. The STA may implement additional timers to be able to receive additional concurrent MSDUs or MMPDUs. The receiving STA shall discard all fragments that are part of an MSDU or MMPDU for which a timer is not maintained. The receive MSDU or MMPDU timer starts on the reception of the first fragment of the MSDU or MMPDU. If the receive MSDU timer exceeds an implementation-defined value, then all received fragments of this MSDU or MMPDU are discarded by the destination STA. If additional fragments of an individually addressed MSDU or MMPDU are received after received fragments of an MSDU or MMPDU have been discarded because of the operation of a receive timer, those fragments shall be acknowledged and discarded." | EDITOR | Approved in Nov 2009 | Resolved | This only appears in clause 9.5. Has this feature been implemented widely enough that we should refrain from breaking the specification (and therefore define the attribute), or is it OK to remove? MAC: 2009-11-13 19:31:48Z - Adopt proposal from 11-09/1109r1. | N | EDITOR: 2009-11-27 13:31:37Z Note conflict with CID 1005, which renames this attribute to dot11MaxReceiveLifetime. Conflict resolved by taking no action in regard of resolution of comment 1643. |  | 2009-12-04 17:17 | EDITOR
1644 | Stephens, Adrian | 149 | 1 | 9.6a | 389 | 25 | E | N | 389.25 | 25 | 9.6a |  | A |  |  | 6 | Heading is missing a space | fix | AGREE (EDITOR: 2009-07-02 15:07:36Z) | EDITOR | Approved in Sept 2009 |  |  | I | EDITOR: 2009-07-02 15:07:39Z |  | 2009-09-21 22:24 | EDITOR
1645 | Stephens, Adrian | 149 | 1 | 9.8.0a | 390 | 45 | E | N | 390.45 | 45 | 9.8.0a |  | A |  |  | 6 | "When this mechanisms is active" - grammar | mechanisms->mechanism | AGREE (EDITOR: 2009-07-02 15:08:23Z) | EDITOR | Approved in Sept 2009 |  |  | I | EDITOR: 2009-07-02 15:08:27Z |  | 2009-09-21 22:24 | EDITOR
1646 | Stephens, Adrian | 149 | 1 | 9.8.1 | 390 | 61 | T | N | 390.61 | 61 | 9.8.1 |  | P |  |  | 14 | Is this a requirement for the SME, or a requirement for the MAC to ignore the ScanType parameter of the SCAN.request? | If the former change "a STA" to "The SME of a STA..." | AGREE IN PRINCIPLE (GEN: 2009-07-15 00:42:58Z)Change "shall default to" to "uses". | EDITOR | Approved in Sept 2009 | Final | GEN: 2009-07-15 00:43:32Z discussion lead to possible proposal. | I | EDITOR2: 2009-10-12 22:13:11Z |  | 2009-10-15 14:15 | EDITOR2
1647 | Stephens, Adrian | 149 | 1 | 9.9.1.2 | 397 | 1 | T | N | 397.01 | 1 | 9.9.1.2 |  | P |  |  | 39 | "A STA shall save the TXOP holder address for the BSS in which it is associated, which is the MAC address from the Address 2 field of the frame that initiated a frame exchange sequence." How does it know? For example, can it tell the difference between a CTS-to-self that initializes a TXOP and a CTS response? | Specify unambiguously, under all permitted frame exchange sequences, how to determine this. | AGREE IN PRINCIPLE (MAC: 2009-10-16 15:26:58Z) - Replace the sentence clause "...which is the MAC address from the Address 2 field of the frame that initiated a frame exchange sequence." with "which is the MAC address from the Address 2 field of the frame that initiated a frame exchange sequence except when this is a CTS frame, in which case the TXOP holder address is the Address 1 field.". | EDITOR | Approved in Nov 2009 | Resolved | MAC: 2009-10-16 15:21:46Z - CTS to self does not have an address2 field. This allows retried RTS/CTS to work within a TXOP. A TXOP holder has established the NAV. The paragraph is "ignore NAV if the TXOP holder is doing a second RTS/CTS in the same TXOP" | I | EDITOR: 2009-11-27 13:41:10Z |  | 2009-11-27 13:41 | EDITOR
1648 | Stephens, Adrian | 149 | 1 | 9.9.1.3 | 397 | 42 | T | N | 397.42 | 42 | 9.9.1.3 |  | A |  |  | 24 | "Following AIFSN[AC] × aSlotTime – aRxTxTurnaroundTime of idle medium after SIFS" Is this correct? It is inconsistent with figure 9-18. This formula includes two SIFS, one inside the AIFSN and one explicitly. Same comment line 56 and 61. | Change to "Following AIFSN[AC] × aSlotTime – aSIFSTime - aRxTxTurnaroundTime of idle medium after SIFS" | AGREE (MAC: 2009-09-24 21:52:57Z) | EDITOR | Approved in Sept 2009 | Final |  | I | EDITOR2: 2009-10-12 22:15:52Z |  | 2009-10-15 14:15 | EDITOR2
1649 | Stephens, Adrian | 149 | 1 | 9.9.1.3 | 397 | 46 | T | N | 397.46 | 46 | 9.9.1.3 |  | A |  |  | 24 | "EIFS – DIFS + AIFSN[AC] × aSlotTime + aSIFSTime – aRxTxTurnaroundTime of idle medium" Why is the extra aSIFSTime here? It's already in the AIFSN. | Remove "+ aSIFSTime" | AGREE (MAC: 2009-09-24 21:56:13Z) | EDITOR | Approved in Sept 2009 | Final |  | I | EDITOR2: 2009-10-12 22:16:38Z |  | 2009-10-15 14:15 | EDITOR2
1650 | Stephens, Adrian | 149 | 1 | 9.9.1.3 | 398 | 1 | T | N | 398.01 | 1 | 9.9.1.3 |  | A |  |  | 24 | "Following AIFSN[AC] × aSlotTime + aSIFSTime – aRxTxTurnaroundTime of idle medium after the last indicated idle medium as indicated by the CS mechanism" This double-counts SIFS. | Remove "+ aSIFSTime" | AGREE (MAC: 2009-09-24 21:56:49Z) | EDITOR | Approved in Sept 2009 | Final |  | I | EDITOR2: 2009-10-12 22:17:13Z |  | 2009-10-15 14:15 | EDITOR2
1651 | Stephens, Adrian | 149 | 1 | 9.9.1.5 | 400 | 13 | E | N | 400.13 | 13 | 9.9.1.5 |  | P |  |  | 6 | "If the backoff procedure is invoked for reason a) above," - but there is no a) above. | Change preceding list to lettered, and following list to dashed. | AGREE IN PRINCIPLE (EDITOR: 2009-07-02 15:40:50Z) Make following list dashed and then indented bullets, which appears to be a style used elsewhere for this purpose. | EDITOR | Approved in Sept 2009 |  |  | I | EDITOR: 2009-07-02 15:41:26Z |  | 2009-09-21 22:24 | EDITOR
1652 | Stephens, Adrian | 149 | 1 | 9.9.1.5 | 400 | 33 | T | N | 400.33 | 33 | 9.9.1.5 |  | A |  |  | 24 | "All backoff slots occur following an AIFS[AC] period during which the medium is determined to be idle for the duration of the AIFS[AC] period" This is inconsistent with 397.42: "(not necessarily idle medium during the SIFS duration)" | Add: ", except as defined in 9.9.1.3, which allows the medium to be busy during the initial aSIFSTime of this period under certain conditions" to the end of this sentence. | AGREE (MAC: 2009-09-24 21:48:52Z) | EDITOR | Approved in Sept 2009 | Final |  | I | EDITOR2: 2009-10-12 22:19:31Z |  | 2009-10-15 14:15 | EDITOR2
1653 | Stephens, Adrian | 149 | 1 | 9.9.1.6 | 400 | 48 | T | N | 400.48 | 48 | 9.9.1.6 |  | P |  |  | 24 | "After transmitting a frame that requires acknowledgment" - there are multiple methods of acknowledgement | Add "immediate" before "acknowledgement" | AGREE IN PRINCIPLE (MAC: 2009-09-24 21:57:42Z) add "an immediate" before acknowlegement. | EDITOR | Approved in Sept 2009 | Final |  | I | EDITOR2: 2009-10-12 22:20:08Z |  | 2009-10-15 14:15 | EDITOR2
1654 | Stephens, Adrian | 149 | 1 | 9.9.2.0a | 401 | 64 | E | N | 401.64 | 64 | 9.9.2.0a |  | A |  |  | 6 | "can" - wrong verb | can->might | AGREE (EDITOR: 2009-07-02 15:49:13Z) | EDITOR | Approved in Sept 2009 |  |  | I | EDITOR: 2009-07-02 15:49:17Z |  | 2009-09-21 22:24 | EDITOR
1655 | Stephens, Adrian | 149 | 1 | 9.9.2.1.2 | 402 | 39 | T | N | 402.39 | 39 | 9.9.2.1.2 |  | P |  |  | 39 | "When the WM is determined to be idle for one PIFS period," This is not strictly true. By analogy with 9.9.1.3, under certain circumstances the medium may be busy during the initial SIFS, and the HC is blind to the state of the medium for the final RxTxTurnaround time of this period. Same comment p403.02 | Replace with a statement that is true. | AGREE IN PRINCIPLE (MAC: 2009-10-16 15:35:40Z) - Replace "When the WM is determined to be idle for one PIFS period," with "When the WM is determined to be idle at the TxPifs slot boundary as defined in 9.2.10," The editor is instructed to make a similar change to page 403 line 02. | EDITOR | Approved in Nov 2009 | Resolved | MAC: 2009-10-16 15:41:59Z - Sec. 9.2.3.2 of TGn resolves the ambiguity of this sentence. TGn draft calls out section 9.9.2.1.2. Suggest the sentence "Adrian Stephens reads the specification carefully." See also 1656. | M | EDITOR: 2009-11-27 13:45:16Z Last two sentences of para page 403 line 3 changed to: "The HC may sense the channel and reclaim the channel if the WM is determined to be idle at the TxPifs slot boundary after the TXOP as defined in 9.2.10 (DCF timing relations)(#1655) A CAP ends when the HC does not reclaim the channel at the TxPifs slot boundary(#1655) after the end of a TXOP." |  | 2009-11-27 13:46 | EDITOR
1656 | Stephens, Adrian | 149 | 1 | 9.9.2.1.3 | 403 | 24 | T | N | 403.24 | 24 | 9.9.2.1.3 |  | A |  |  | 39 | "PIFS after the end of the HC’s last transmission only if PHY-CCA.indication primitive is clear." The timing of when CCA needs to be clear is unclear. In particular, the HC is blind to this during the last RxTxTurnaround time of the PIFS. | Clarify. | AGREE (MAC: 2009-10-16 16:01:25Z) - Replace bullet a) with: "If the transmitting STA is the HC, it may initiate recovery by transmitting at the TxPifs slot boundary after the end of the HC’s last transmission only if the PHY-CCA.indication primitive is clear during the CCAdel period preceding the TxPifs slot boundary as shown in Figure 9-12." | EDITOR | Approved in Nov 2009 | Resolved | MAC: 2009-10-16 15:50:28Z - See also CID 1655. At the end of CCAdel, we know whether medium is busy or idle. | I | EDITOR: 2009-11-27 13:50:32Z |  | 2009-11-27 13:51 | EDITOR
1657 | Stephens, Adrian | 149 | 1 | 9.9.2.1.3 | 403 | 19 | T | N | 403.19 | 19 | 9.9.2.1.3 |  | A |  |  | 40 | These procedures do not say what happens if a fragment of an MPDU is retried during both EDCA and HCCA txops. Do the same retry counters increment? | Relate to the counters in 9.9.1.6. | AGREE (MAC: 2009-10-23 15:45:32Z) - Rewrite sentence on P403L38 to read: "When there is a transmission failure within a polled TXOP, the long or short retry counter (as described in 9.9.1.6) corresponding to the AC of the failed MSDU or MMPDU shall be incremented." | EDITOR | Approved in Nov 2009 | Resolved |  | I | EDITOR: 2009-11-27 13:48:41Z |  | 2009-11-27 13:49 | EDITOR
1658 | Stephens, Adrian | 149 | 1 | 9.9.2.1.3 | 403 | 26 | T | N | 403.26 | 26 | 9.9.2.1.3 |  | A |  |  | 24 | point b) doesn't allow for an MSDU being retired due to excessive retries or timeout. | Add exception in the case that there is no MPDU to transmit. | AGREE (MAC: 2009-09-24 22:03:39Z) - Replace point b with: "If the transmitting STA is a non-AP QoS STA, and there is an MPDU for transmission, it shall initiate recovery by transmitting at a PIFS after the end of the last transmission, if the polled TXOP limit is greater than 0 and at least one frame (re)transmissions can be completed within the remaining duration of a nonzero polled TXOP limit." | EDITOR | Approved in Sept 2009 | Final |  | I | EDITOR2: 2009-10-12 22:22:09Z |  | 2009-10-15 14:15 | EDITOR2
1659 | Stephens, Adrian | 149 | 1 | 9.9.2.1.3 | 403 | 50 | T | N | 403.5 | 50 | 9.9.2.1.3 |  | A |  |  | 24 | "then the HC shall assume that the transmitted QoS (+)CF-Poll frame was successfully received by the polled non-AP STA." The normative effect of "assume" is unclear. | Rewrite relating to obsevable behaviour, or replace "shall assume" with "assumes". | AGREE (MAC: 2009-09-24 22:06:57Z) - Accept second option in proposed change. | EDITOR | Approved in Sept 2009 | Final |  | I | EDITOR2: 2009-10-12 22:36:03Z |  | 2009-10-15 14:15 | EDITOR2
1660 | Stephens, Adrian | 149 | 1 | 9.9.2.1.3 | 403 | 14 | E | N | 404.14 | 14 | 9.9.2.1.3 |  | P |  |  | 6 | This is an over-long para. | Split it into smaller paras, if possible. | AGREE IN PRINCIPLE (EDITOR: 2009-07-03 10:21:50Z) Restructure as follows: 1. Reword first sentence as: "Within a polled TXOP, the unused portion of TXOPs shall be returned back to the HC as follows:" 2. Format "The recipient of the final frame, with the Ack Policy ... QoS Control field set to 0." as list item a). 3. Format "If a PHY-CCA.indication(busy) primitive occurs ... HC may be incorrectly received." as nested item 1). 4. Format "Note that while PHY-CCA.indication(busy) primitive is used in this instance to determine the control of the channel, it is not used for determining the success or failure of the transmission." as a footnote to item 1) 5. Format "If the beginning of the reception of an expected ACK response frame to the final frame does not occur, ... TXOP for sending such a frame." as nested item 2). 6. Format "This is to avoid the situation where the HC may not receive the frame and may result in an inefficient use of the channel. " as a footnote to item 2). 7. Format "If there is not enough time ... shall cease control of the channel." at list item b), and keep its footnote attached to it. | EDITOR | Approved in Sept 2009 |  |  | I | EDITOR: 2009-07-03 10:27:12Z |  | 2009-09-21 22:24 | EDITOR
1661 | Stephens, Adrian | 149 | 1 | 9.9.2.1.3 | 404 | 14 | T | N | 404.14 | 14 | 9.9.2.1.3 |  | P |  |  | 24 | "Within a polled TXOP, the unused portion of TXOPs shall be returned back to the HC." Passive voice considered dangerous. What is the normative effect of "shall be returned". Who is the subject responsible for returning? | Clarify or turn into an informative statement. | AGREE IN PRINCIPLE (MAC: 2009-09-24 22:08:06Z) rewrite as ". . . any unused portion of the TXOP shall not be used by the STA, and may be reallocated by the HC." | EDITOR | Approved in Sept 2009 | Final |  | I | EDITOR2: 2009-10-12 22:40:53Z |  | 2009-10-15 14:15 | EDITOR2
1662 | Stephens, Adrian | 149 | 1 | 9.9.2.1.3 | 404 | 31 | E | N | 404.31 | 31 | 9.9.2.1.3 |  | P |  |  | 6 | "slot following SIFS after the end" - missing article | insert "a" | AGREE IN PRINCIPLE (EDITOR: 2009-07-03 10:28:02Z) Replace "following SIFS" with "following a SIFS" globally. | EDITOR | Approved in Sept 2009 |  |  | I | EDITOR: 2009-07-03 10:31:58Z |  | 2009-09-21 22:24 | EDITOR
1663 | Stephens, Adrian | 149 | 1 | 9.9.2.2a | 405 | 18 | T | N | 405.18 | 18 | 9.9.2.2a |  | P |  |  | 24 | "prevent its transmitting" - genative is inappropriate | its->it | AGREE IN PRINCIPLE (MAC: 2009-09-24 22:08:56Z) - Replace "prevent its transmitting" with "prevent it from transmitting" | EDITOR | Approved in Sept 2009 | Final |  | N | EDITOR2: 2009-10-12 22:41:41Z - change duplicates the change made by CID #1679, and is tagged with that CID. |  | 2009-10-15 14:15 | EDITOR2
1664 | Stephens, Adrian | 149 | 1 | 9.9.2.2a | 405 | 24 | T | N | 405.24 | 24 | 9.9.2.2a |  | A |  |  | 24 | "it may reset the NAVs of all STAs in the BSS by sending a QoS CF-Poll frame with the RA matching its own MAC address and with the Duration/ID field set to 0." As I understand it, this will only affect QoS STA. So the statement is at least misleading. It also begs the question whether it is fair to reset the NAVs of only the QoS STAs. | Add the word "QoS" before "STAs". | AGREE (MAC: 2009-09-24 22:11:38Z) | EDITOR | Approved in Sept 2009 | Final |  | I | EDITOR2: 2009-10-12 22:43:31Z |  | 2009-10-15 14:15 | EDITOR2
1665 | Stephens, Adrian | 149 | 1 | 9.9.2.2a | 405 | 30 | T | N | 405.3 | 30 | 9.9.2.2a |  | A |  |  | 40 | "A non-AP STA that receives a CF-End frame containing the BSSID of the BSS, in which the non-AP STA is associated, shall reset the NAV value to 0." appears to be inconsistent with (382.38 9.3.2.2): "The PC shall transmit a CF-End or CF-End+ACK frame at the end of each CFP. A STA that receives either of these frames, from any BSS, shall reset its NAV." | Resolve the inconsistency. | AGREE (MAC: 2009-10-23 15:24:01Z). Delete the cited sentence, and add a note to clause 9.9.2.2a following the paragraph where the first cited sentence was present that reads: "NOTE--A STA resets its NAV when it receives a CF-End or CF-End+ACK frame according to the procedures described in 9.3.2.2." | EDITOR | Approved in Nov 2009 | Resolved | MAC: 2009-10-23 15:17:10Z - TGe concluded that any of the polled mechanisms break in the OBSS, but did not come to a conclusion on how to fix it. The issue here is that a STA may reset its NAV based on an OBSS, and then collide with STAs in its own BSS. | I | EDITOR: 2009-11-27 13:53:33Z |  | 2009-11-27 13:54 | EDITOR
1666 | Stephens, Adrian | 149 | 1 | 9.9.2.3.0a | 406 | 29 | T | N | 406.29 | 29 | 9.9.2.3.0a |  | A |  |  | 40 | "If a CF-Poll is piggybacked with a QoS data frame, then the MSDU may be transmitted at the rate that is below the negotiated minimum PHY rate." Negotiated how? With whom? | Relate frame TID carrying the TSID of a TS for which a minimum phy rate was specified with the RA of that frame. | AGREE (MAC: 2009-10-23 15:37:26Z) - "If a CF-Poll is piggybacked with a QoS data frame, then the MSDU may be transmitted at a rate that is below the negotiated minimum PHY rate in the TSPEC related to that data." | EDITOR | Approved in Nov 2009 | Resolved |  | I | EDITOR: 2009-11-27 13:54:37Z |  | 2009-11-27 13:55 | EDITOR
1667 | Stephens, Adrian | 149 | 1 | 9.9.2.3.0a | 407 | 19 | E | N | 407.19 | 19 | 9.9.2.3.0a |  | A |  |  | 6 | "and it has to send more MPDUs." - grammar | replace with "and it has more MPDUs to send." | AGREE (EDITOR: 2009-07-03 10:37:34Z) | EDITOR | Approved in Sept 2009 |  |  | I | EDITOR: 2009-07-03 10:37:38Z |  | 2009-09-21 22:24 | EDITOR
1668 | Stephens, Adrian | 149 | 1 | 9.9.2.3.1 | 407 | 30 | E | N | 407.3 | 30 | 9.9.2.3.1 |  | A |  |  | 6 | "in the QoS data or QoS Null frame" - grammar | replace with "in a QoS data frame or a QoS Null frame" | AGREE (EDITOR: 2009-07-03 10:39:11Z) | EDITOR | Approved in Sept 2009 |  |  | I | EDITOR: 2009-07-03 10:39:14Z |  | 2009-09-21 22:24 | EDITOR
1669 | Stephens, Adrian | 149 | 1 | 9.0a | 357 | 19 | E | N | 357.19 | 19 | 9.0a |  | P |  |  | 6 | (Submitted on behalf of Carlos Cordeiro) For completeness, 9.14 (MAC Frame Processing) should be included at the end of the paragraph+F275 | As noted | AGREE IN PRINCIPLE (EDITOR: 2009-07-02 13:14:53Z) Add "Rules for processing MAC frames are described in 9.14 (MAC frame processing(11k))." to the end of the cited text. | EDITOR | Approved in Sept 2009 |  |  | I | EDITOR: 2009-07-02 13:15:12Z |  | 2009-09-21 22:24 | EDITOR
1670 | Stephens, Adrian | 149 | 1 | 9.1.2 | 358 | 27 | T | N | 358.27 | 27 | 9.1.2 |  | A |  |  | 31 | (Submitted on behalf of Carlos Cordeiro) The sentence: "The use of a smaller IFS implies that point-coordinated traffic shall have priority access to the medium over STAs in overlapping BSSs operating under the DCF access method." The use of "shall" here seems improper. How can this be tested? What is the normative behavior here? | Rewrite removing the "shall" | AGREE (MAC: 2009-07-14 15:25:29Z). Change sentence to read "The use of a smaller IFS implies that point-coordinated traffic has priority access to the medium over STAs in overlapping BSSs operating under the DCF access method." | EDITOR | Approved in Nov 2009 | Resolved |  | I | EDITOR: 2009-11-27 10:45:33Z |  | 2009-11-27 10:46 | EDITOR
1671 | Stephens, Adrian | 149 | 1 | 9.1.3.1 | 360 | 5 | T | N | 360.05 | 5 | 9.1.3.1 |  | P |  |  | 24 | (Submitted on behalf of Carlos Cordeiro) The EDCA parameter set can also be changed in a (Re)Association Response frame | Add " and (Re)Association Response" after "… Probe Response" | AGREE IN PRINCIPLE (MAC: 2009-09-24 22:13:00Z) - change end of cited sentence to read ". . .Beacon frame, Probe Response frame, and (Re)Association Response frame." | EDITOR | Approved in Sept 2009 | Final |  | I | EDITOR2: 2009-10-12 21:35:39Z |  | 2009-10-15 14:15 | EDITOR2
1672 | Stephens, Adrian | 149 | 1 | 9.2.5.2 | 369 | 35 | E | N | 369.35 | 35 | 9.2.5.2 |  | P |  |  | 6 | Replace "nonbeacon" by "non Beacon" | As noted | AGREE IN PRINCIPLE (EDITOR: 2009-07-02 13:31:59Z) Replace by non-Beacon globally (2 occurances). | EDITOR | Approved in Sept 2009 |  |  | I | EDITOR: 2009-07-02 13:34:06Z |  | 2009-10-15 14:15 | EDITOR2
1673 | Stephens, Adrian | 149 | 1 | 9.2.5.3 | 370 | 24 | T | N | 370.24 | 24 | 9.2.5.3 |  | P |  |  | 31 | (Submitted on behalf of Carlos Cordeiro) The sentence: "… then the STA shall retry the sequence, by transmitting another PS-Poll frame, at its convenience." This is not enforcable. The sentence states "shall" but "at its convenience". If the intention is to allow the STA to decide to retransit when it sees fit (or not retransmit at all), "shall" should not be used here | Replace "shall" by "may" | AGREE IN PRINCIPLE (MAC: 2009-09-24 22:26:08Z) - Remove ",at its convenience" from the cited sentence. | EDITOR | Approved in Nov 2009 | Resolved |  | I | EDITOR: 2009-11-27 11:32:40Z |  | 2009-11-27 11:33 | EDITOR
1674 | Stephens, Adrian | 149 | 1 | 9.2.11 | 378 | 28 | E | N | 378.28 | 28 | 9.2.11 |  | P |  |  | 6 | (Submitted on behalf of Carlos Cordeiro) Replace "nonbasic" by "non basic" | As noted | AGREE IN PRINCIPLE (EDITOR: 2009-07-02 13:34:58Z) Replace by non-basic. | EDITOR | Approved in Sept 2009 |  |  | I | EDITOR: 2009-07-02 13:35:54Z |  | 2009-09-21 22:24 | EDITOR
1675 | Stephens, Adrian | 149 | 1 | 9.9.1.2 | 396 | 50 | E | N | 396.5 | 50 | 9.9.1.2 |  | D |  |  | 6 | (Submitted on behalf of Carlos Cordeiro) Propose to rewrite this sentence to make the intent clear, which is not the case now | 1) Replace "so that" by "if" 2) Replace "does not cause" by "causes" | DISAGREE (EDITOR: 2009-07-02 15:36:08Z) The change results in "if transmission of the first mpdu.. causes the txop limit to be exceeded". The point is that we want to prevent this occuring, not respond to it. The implication of the change is to try transmission, and if you observe the TXOP limit is exceeded, then fragment. This is not the desired behaviour. | EDITOR | Approved in Sept 2009 |  |  | N |  |  | 2009-09-21 22:24 | EDITOR
1676 | Stephens, Adrian | 149 | 1 | 9.9.1.5 | 400 | 13-18 | E | N | 400 |  | 9.9.1.5 |  | P |  |  | 6 | (Submitted on behalf of Carlos Cordeiro) There are no "a)", "b)", "c)" or "d)". The enumeration needs to change | Change the enumeration of the bullets from dash to "a)", "b)", "c)" and "d)" | AGREE IN PRINCIPLE (EDITOR: 2009-07-02 15:42:57Z) See resolution to CID 1651, which addresses this issue. | EDITOR | Approved in Sept 2009 |  |  | N | EDITOR: 2009-07-02 15:43:40Z- The resolution contains no editing instructions. |  | 2009-09-21 22:24 | EDITOR
1677 | Stephens, Adrian | 149 | 1 | 9.9.2.0a | 401 | 28 | E | N | 401.28 | 28 | 9.9.2.0a |  | A |  |  | 6 | (Submitted on behalf of Carlos Cordeiro) Although I am not a native english speaker (but a native ESL), I am pretty sure that the comma in this sentence is grammatically wrong. In this case, one cannot separate the verb with a comma | Delete comma | AGREE (EDITOR: 2009-07-02 15:48:25Z) | EDITOR | Approved in Sept 2009 |  |  | I | EDITOR: 2009-07-02 15:48:29Z |  | 2009-09-21 22:24 | EDITOR
1678 | Stephens, Adrian | 149 | 1 | 9.9.2.1.3 | 403 | 60 | T | N | 403.6 | 60 | 9.9.2.1.3 |  | P |  |  | 24 | (Submitted on behalf of Carlos Cordeiro) It would be desirable to explicitly state that the HC can transmit a CF-End (or a QoS CF-Poll with the duration set to 0) to end the CFP | Insert ", including a CF-End frame (see 9.9.2.2a (NAV operation during a TXOP))," following "… other transmissions" | AGREE IN PRINCIPLE (MAC: 2009-09-24 22:18:51Z) Change last phrase in cited sentence to read: ". . .and the HC may initiate other transmissions, send a CF-End frame (see 9.9.2.2.a), or allow the channel to go into the CP." | EDITOR | Approved in Sept 2009 | Final |  | M | EDITOR2: 2009-10-12 22:37:55Z - cross reference given in the resolution changed to 9.9.2.2a. |  | 2009-10-15 14:15 | EDITOR2
1679 | Stephens, Adrian | 149 | 1 | 9.9.2.2a | 405 | 18 | E | N | 405.18 | 18 | 9.9.2.2a |  | P |  |  | 6 | (Submitted on behalf of Carlos Cordeiro) Replace "transmitting" by "transmission" | As noted | AGREE IN PRINCIPLE (EDITOR: 2009-07-03 10:35:46Z) Replace "its transmitting" with "it from transmitting" in cited location. | EDITOR | Approved in Sept 2009 |  |  | I | EDITOR: 2009-07-03 10:36:54Z |  | 2009-09-21 22:24 | EDITOR
1680 | Stephens, Adrian | 149 | 1 | 9.9.2.3.2 | 407 | 58 | E | N | 407.58 | 58 | 9.9.2.3.2 |  | D |  |  | 6 | (Submitted on behalf of Carlos Cordeiro) Note 34 should appear on this page, but is on the next one | Move note 34 to page 407 | DISAGREE (EDITOR: 2009-07-03 10:39:44Z) Moving Note 34 to the preceding page would force the text containing the reference onto the next page, so the note would then preceed the reference. The editor has no control over the precise placement of these notes. However, in this case, the Frame tools are doing precisely the right thing. | EDITOR | Approved in Sept 2009 |  |  | N | EDITOR: 2009-07-03 10:40:46Z |  | 2009-09-21 22:24 | EDITOR
1681 | Stephens, Adrian | 149 | 1 | 9.9.3.1.0a | 408 | 45 | T | N | 408.45 | 45 | 9.9.3.1.0a |  | D |  |  | 30 | Is "lifetime" of a BSS defined? Is it the time in between power up events? I believe this is the intent and wonder if this should be called out to distinguish it from, for example, when the AP stops functioning altogether | Clarify | The statement indicates that an AP does not change the value of this bit during the lifetime of its BSS. This bit is part of the EDCA Parameter Set element, which is a parameter of the MLME-START.request primitive. The "lifetime of its BSS" may be interpreted as the time between the start of the MLME-START.request primitive and a subsequent MLME-STOP.request or MLME-RESET.request. | EDITOR | Approved in Nov 2009 | Resolved | Adopt proposed language from 11-09/1109r1. | N | Nothing to do |  | 2009-11-24 14:20 | EDITOR
1682 | Stephens, Adrian | 149 | 1 | 9.9.3.1.1 | 409 | 12 | E | N | 409.12 | 12 | 9.9.3.1.1 |  | A |  |  | 6 | (Submitted on behalf of Carlos Cordeiro) "local matter" is a weird term. | Replace "a local matter" by "implementation dependent" | AGREE (EDITOR: 2009-07-27 11:13:41Z) | EDITOR | Approved in Sept 2009 | Big Ed Issue |  | I | EDITOR: 2009-07-27 11:14:52Z |  | 2009-09-21 22:24 | EDITOR
1683 | Stephens, Adrian | 149 | 1 | 9.10.3 | 415 | 37 | T | N | 415.37 | 37 | 9.10.3 |  | P |  |  | 30 | (Submitted on behalf of Carlos Cordeiro) A STA can only continue transmitting MPDUs after transmission of the BlockAckReq frame provided the total number of outstanding frames do not exceed the reordeing buffer at the receiver (Buffer Size field in the ADDBA Response frame) | Suggest to include the conditional statement that the total number of frames shall not exceed the reordering buffer | AGREE IN PRINCIPLE (MAC: 2009-11-13 19:59:37Z) - Change the cited paragraph to read: "The originator may continue to transmit MPDUs (subject to the negotiated buffer size constraint) to the recipient after transmitting the BlockAckReq frame, but before receiving the BlockAck frame (applicable only to delayed Block Ack). The bitmap in the BlockAck frame shall include the status of frames received between the start sequence number and the transmission of the BlockAckReq frame. A recipient sending a delayed BlockAck frame may update the bitmap with information on QoS data frames received between the receipt of the BlockAckReq frame and the transmission of the BlockAck frame." | EDITOR | Approved in Nov 2009 | Resolved | This probably isn't a submission, but nonethless requires some wordsmithing. | I | EDITOR: 2009-11-27 15:17:28Z |  | 2009-11-27 15:17 | EDITOR
1684 | Stephenson, Dave | 149 | 1 | 7.3.2.47 | 209 | 59 | E | N | 209.59 | 59 | 7.3.2.47 |  | P |  |  | 6 | MDIE should be refered to as the Mobility Domain element. | Delete the word "information" as appropriate throughout this clause for consistency with clause 7.3.2. | AGREE IN PRINCIPLE (EDITOR: 2009-07-28 11:12:25Z) - Replace all “information element” with “element” – except in the heading of 7.3.2. and 7.3.1 Remove redundant “information” from name of elements in table 7-26 and make matching changes to references throughout the standard, except in dot11RMAntennaInformationEnabled, replace "Antenna Information" with "Antenna information", and in dot11RMMeasurementPilotTransmissionInformationEnabled description, lower case the "information". Globally replace any abbreviations that expand to <something> information element with new names (e.g. MDIE->MDE), excepting TIE, which is already correct for the new terminology. | EDITOR | Approved in Sept 2009 |  |  | I | EDITOR: 2009-07-28 11:11:56Z |  | 2009-09-21 22:24 | EDITOR
1685 | Stephenson, Dave | 149 | 1 | 9.9.3.1.0a | 408 | 33 | T | Y | 408.33 | 33 | 9.9.3.1.0a |  | P | Dave Stephenson |  | 43 | The text states "A non-AP STA may support admission control procedures in 9.9.3.1.2 (Procedure at non-AP STAs) to send frames in the AC where admission control is mandated; but, if it does not support that procedure, it shall use EDCA parameters of a lower priority AC, as indicated in Table 9-1 (UP-to-AC mappings), that does not require admission control." This text is ambiguous since it does not describe whether the TID subfield in the QoS_control field in the MAC header is changed. | Specify that the TID value is changed to correspond to the next lower AC that doesn't require admission control and that the frame is enqueued in that lower AC. This change means that the priority carried in the QoS_control field properly reflects the over-the-air priority on the link. The EDCA parameters used by an EDCAF are not observable to a receiver; neither is the fact that the frame is downgraded to a lower AC as there is no indication in the MAC header that downgrading has occurred UNLESS the TID is also changed. Any HC attempting to manage the WM needs this information (i.e., WM usage by AC); note that the HC needs to know WM usage by AC for BSSs other than the BSS of the AP containing the HC. This change is required for proper operation of the standard. | AGREE IN PRINCIPLE (MAC: 2009-11-19 16:19:13Z) - Instruct the editor to apply the changes in 11-09/1063r1. | EDITOR | Approved in Nov 2009 | Resolved | MAC: 2009-09-23 02:05:22Z - In 6.2.3.2, add a failure condition allowing the MAC to reject MSDUs when admission capacity has been exhausted. Dave Stephenson will produce. MAC: 2009-07-14 21:40:01Z - does this make legacy equipment non-compliant? MAC is not allowed to change TID (see definition) Proposed resolution: DISAGREE (MAC: 2009-07-14 21:39:38Z) - There are two conflicting goals. Goal #1 is to transmit the value of the UP parameter of the MA-UNITDATA primitives from the transmitter to the receiver. Goal #2 is to enable third parties to the transmission to update statistics related to use of a particular AC. These goals conflict under the cited circumstances. | M | EDITOR: 2009-11-27 14:25:31Z Object number required for the mib variable as these are not administered by the ANA. Used 1000 and added note to indicate this was temporary. Also changed DEFVAL to use curly braces as required by ASN.1 syntax, and FALSE -> false as required by TruthValue. Reworded the insertion in Table 7-35a thus: "When dot11RejectUnadmittedTraffic is true, the Reject Unadmitted Frame bit is set to 1 to indicate that the STA will reject MA-UNITDATA.request primitives for frames belonging to an un-admitted TS. When dot11RejectUnadmittedTraffic is (#1685)false, the Reject Unadmitted Frame bit is set to 0 to indicate that the STA is not required to reject MA-UNITDATA.request primitives for frames belonging to an un-admitted TS." |  | 2009-12-10 08:55 | EDITOR
1686 | Stephenson, Dave | 149 | 1 | 9.9.3.1.0a | 408 | 52 | T | Y | 408.52 | 52 | 9.9.3.1.0a |  | D | Dave Stephenson |  | 43 | The text states "If a STA desires to send data without admission control using an AC that mandates admission control, the STA shall use EDCA parameters that correspond to a lower priority and do not require admission control." This text is ambiguous since it does not describe whether the TID subfield in the QoS_control field in the MAC header is changed. | Specify that the TID value is changed to correspond to the next lower AC that doesn't require admission control and that the frame is enqueued in that lower AC. This change means that the priority carried in the QoS_control field properly reflects the over-the-air priority on the link. The EDCA parameters used by and EDCAF are not observable to a receiver; neither is the fact that the frame is downgraded to a lower AC as there is no indication in the MAC header that downgrading has occurred UNLESS the TID is also changed. Any HC attempting to manage the WM needs this information (i.e., WM usage by AC); note that the HC needs to know WM usage by AC for BSSs other than the BSS of the AP containing the HC. This change is required for proper operation of the standard. | AGREE IN PRINCIPLE (MAC: 2009-11-19 16:19:13Z) - Instruct the editor to apply the changes in 11-09/1063r1. | EDITOR | Approved in Nov 2009 | Resolved | MAC: 2009-09-23 02:37:08Z - Submission for CID 1685 should also address this. MAC: 2009-07-14 22:07:57Z - the text is not ambiguous, but allows implementation flexibility. | N | Nothing to do |  | 2009-11-24 14:20 | EDITOR
1687 | Stephenson, Dave | 149 | 1 | 9.9.3.1.2 | 409 | 25 | T | Y | 409.25 | 25 | 9.9.3.1.2 |  | D |  |  | 23 | The text states "The admitted_time and used_time shall be set to 0 at the time of (re)association." Reassociation to the same AP should not cause these times to be set to 0--for example, a non-AP STA may wish to reassociate in order to change the QoS Info field in the EDCA parameter element included in a reassociation request frame. | Change the text to "The admitted_time and used_time shall be set to 0 at the time of association." | DISAGREE (MAC: 2009-09-23 03:10:46Z) - The proposed change has potentially large ripple effects because it eliminates the ability to reset the state of a QoS STA | EDITOR | Approved in Sept 2009 | Final | MAC: 2009-09-23 02:38:37Z - Commenter suggests alternate change: that reassociation to the same AP does not reset the admitted_time and used_times to zero to maintain congruence with WMM. | N | EDITOR2: 2009-10-06 12:31:41Z |  | 2009-10-15 14:15 | EDITOR2
1688 | Stephenson, Dave | 149 | 1 | 9.9.3.1.2 | 410 | 5 | T | Y | 410.05 | 5 | 9.9.3.1.2 |  | P |  |  | 23 | The text states "However, a non-AP STA may choose to temporarily replace the EDCA parameters for that EDCAF with those specified for an AC of lower priority, if no admission control is required for those ACs." This text is ambiguous since it does not describe whether the TID subfield in the QoS_control field in the MAC header is changed. | Add text indicating that the priority is not changed (else the EDCAF would change and frame re-ordering could occur). | AGREE IN PRINCIPLE (MAC: 2009-09-23 03:16:10Z) The text is not ambiguous because it does not need to specify that the TID field is unchanged. However, this could be clarified by adding the following note: "NOTE -- when a frame is transmitted using temporary EDCA parameters, the TID field of that frame is not modified" | EDITOR | Approved in Sept 2009 | Final |  | I | EDITOR2: 2009-10-12 22:45:31Z |  | 2009-10-15 14:15 | EDITOR2
1689 | Stephenson, Dave | 149 | 1 | 11.4.3 | 607 | 34 | T | Y | 607.34 | 34 | 11.4.3 |  | P |  |  | 7 | What is the definition of an "inactive TS". Is this the same as unadmitted traffic? | Provide a definition. | AGREE IN PRINCIPLE (EDITOR: 2009-08-07 08:36:54Z) - Replace the sentence reading: "A STA shall not transmit any QoS data frames using an inactive TS." with one that reads: "A STA shall not transmit any QoS data frames in which the TID subfield of the QoS Control field matches an inactive TS." In reply to the commenter, the change clarifies that no traffic whatsever may be transmitted using an inactive TS. | EDITOR | Approved in Sept 2009 |  |  | I | EDITOR: 2009-08-07 08:37:03Z |  | 2009-09-21 22:25 | EDITOR
1690 | Stephenson, Dave | 149 | 1 | 11.4.3 | 607 | 42 | T | Y | 607.42 | 42 | 11.4.3 |  | A |  |  | 26 | The text states "Following a successful TS setup initiated by the non-AP STA, the TS becomes active, and either the non-AP STA or the HC may transmit QoS data frames using this TSID". How does a STA transmit a frame using a TSID? The TSID is a TSPEC identifier and is not part of any frame of type=data that is transmitted when the access mechanism is EDCA. | Clarify the text. | AGREE (EDITOR: 2009-11-19 13:30:00Z) - AGREE (MAC: 2009-08-07 15:14:10Z) change "transmit QoS data frames using this TSID" to "transmit QoS data frames whose TID contains this TSID." | EDITOR | Approved in Sept 2009 | Final |  | I | EDITOR2: 2009-10-13 03:17:30Z |  | 2009-11-19 13:30 | EDITOR
1691 | Stephenson, Dave | 149 | 1 | 11.4.4 | 609 | 44 | T | Y | 609.44 | 44 | 11.4.4 |  | U | Dave Stephenson | 11-09/1063r0 | 0 | There is no text stating when a result code of INVALID_PARAMETERS should be used. | Add rules which define the interaction of TSID, user priority, direction and successful/rejected replacement. | UNRESOLVABLE (MAC: 2009-11-19 16:58:10Z) - Comment withdrawn on 11/18 AM2 session because no action is required. | EDITOR | Withdrawn | Submission | MAC: 2009-11-18 20:51:36Z - Presentation expected Thursday AM2 in 11/09 plenary. Provisional resolution if presentation does not address comment: DISAGREE (MAC: 2009-11-18 22:58:18Z). The commentor is encouraged to provide more details of any proposed improvement, but without the details of what is proposed, the group cannot evaluate the technical merit at this time. | N | EDITOR2: 2009-11-30 16:52:54Z |  | 2009-11-30 16:53 | EDITOR
1692 | Stephenson, Dave | 149 | 1 | 11.4.6 | 611 | 49 | T | Y | 611.49 | 49 | 11.4.6 |  | D |  |  | 23 | The text states "After the setup of a TSPEC, MSDUs are classified above the MAC and are sent to the MAC through the MAC_SAP using the service primitive MA-UNITDATA.request with the priority parameter encoded to the TSID." In the MA-UNITDATA.request primitive, the priority should be encoded to the TID (not TSID)--see 6.1.1.2. | Change the text. | DISAGREE (MAC: 2009-09-24 19:27:08Z) - The priority parameter takes a TSID, which is a number in the range 8-15 which identifies a TS. Over the air this is for EDCA converted to a UP in the range 0-7. The union of UPs and TSIDs are TIDs, but this is not what is passed in MA-UNITDATA in the case of MSDUs belonging to a TS. | EDITOR | Approved in Sept 2009 | Final |  | N | EDITOR2: 2009-10-06 12:32:29Z |  | 2009-10-15 14:15 | EDITOR2
1693 | Stephenson, Dave | 149 | 1 | 11.4.6 | 611 | 51 | T | Y | 611.51 | 51 | 11.4.6 |  | P |  |  | 26 | The text states "The MAC delivers the MSDUs based on a schedule using QoS data frames. In the case of a non-AP STA, the MSDUs are transmitted using QoS data frames, when the non-AP STA is polled by the HC." Polling is only used in HCCA and HEMM access mechanisms, but not EDCA. The text should be corrected. | Change the text. | AGREE IN PRINCIPLE (EDITOR: 2009-11-19 13:30:04Z) - AGREE IN PRINCIPLE (MAC: 2009-08-07 15:27:51Z) - Delete the two cited sentences because they do not have a normative requirement. | EDITOR | Approved in Sept 2009 | Final |  | I | EDITOR2: 2009-10-13 03:22:44Z |  | 2009-11-19 13:30 | EDITOR
1694 | Stephenson, Dave | 149 | 1 | 11.4.6 | 611 | 55 | T | Y | 611.55 | 55 | 11.4.6 |  | A |  |  | 26 | The abbreviation TSID is incorrect--the priority is carried in the TID. This same mistake is propagated throughout the paragraph. | Change the text. | AGREE (EDITOR: 2009-11-19 13:30:09Z) - AGREE (MAC: 2009-08-07 00:26:57Z) Change "TSID" to TID" | EDITOR | Approved in Sept 2009 | Final | The MA-UNITDATA primitive uses TID, not TSID. | I | EDITOR2: 2009-10-13 03:24:38Z - changed five places in paragraph |  | 2009-11-19 13:30 | EDITOR
1695 | Stephenson, Dave | 149 | 1 | 11.4.6 | 612 | 5 | T | Y | 612.05 | 5 | 11.4.6 |  | P |  |  | 23 | The text states "When an MSDU arrives from the MAC_SAP with a TSID for which there is no associated TSPEC, then the MSDUs shall be sent using EDCA using the access category AC_BE." First, the MA-UNITDATA.request primitive doesn't use TSID, it uses priority. Secondly, this text is ambiguous because it doesn't state what value should be placed in the TID subfield in the QoS_control field in the MAC header. The text should state that the TID should be set to 0 (best effort) in this case. | Per comment. | AGREE IN PRINCIPLE (MAC: 2009-09-23 03:39:51Z) - Delete the final paragraph in clause 11.4.6 on page 612. Add the statement "See 6.1.1.2 for the treatment of an MSDU with a TSID for which there is no associated TSPEC." to the end of the second paragraph in in 11.4.6. | EDITOR | Approved in Sept 2009 | Final | MAC: 2009-08-07 15:30:52Z - The comment requests re-writing the TID field, and the TG has not decided to do that. | I | EDITOR2: 2009-10-13 03:27:32Z |  | 2009-10-15 14:15 | EDITOR2
1696 | Stephenson, Dave | 149 | 1 | 11.4.6 | 612 | 11 | T | Y | 612.11 | 11 | 11.4.6 |  | P |  |  | 26 | The text states "When the Processing subfield of the TCLAS Processing information element is set to 1, then the receiver cannot recover the original UP unless it does a reverse mapping based on the TCLAS parameters." Even if the receiver attempts to perform the reverse mapping, how will it know the original UP? A non-AP STA does not know the CoS to UP mapping used by the LAN. | Delete this paragraph. | AGREE IN PRINCIPLE (EDITOR: 2009-11-19 13:30:15Z) - AGREE IN PRINCIPLE (MAC: 2009-08-07 15:50:21Z) - Replace the cited paragraph with the statement: "When an MSDU is classified using a TCLAS information element, the original UP cannot be recovered by the receiver." | EDITOR | Approved in Sept 2009 | Final | MAC: 2009-08-07 15:37:18Z - Keeping the TID field at the same value appears to have been the intent of TGe. Additionally, the original UP may be changed by a classifier and so may not be recoverable anyway. The original UP exists either in the LLC or the MAC_SAP. | I | EDITOR2: 2009-10-13 03:29:40Z - paragraph also deleted by CID #1695 |  | 2009-11-19 13:30 | EDITOR
1697 | Stephenson, Dave | 149 | 1 | 11.4.7 | 612 | 52 | T | Y | 612.52 | 52 | 11.4.7 |  | D |  |  | 26 | Reassociation to the same AP should not cause the TSs to be deleted--for example, a non-AP STA may wish to reassociate in order to change the QoS Info field in the EDCA parameter element included in a reassociation request frame. Also, association to the same AP should cause the TSs to be deleted--that way the non-AP STA can always get back to a known state (this is critical because U-APSD operation sets non-AP queuing state on AP and if this gets out-of-sync for any reason, there should be a way to reset it). This change is required for proper operation of the standard. | Change the text. | DISAGREE (EDITOR: 2009-11-19 13:30:20Z) - DISAGREE (MAC: 2009-08-07 15:59:47Z) - Reassociation may change the capabilities of a non-AP STA, which may have change the validity of existing TSs. The proposed resolution does not provide enough detail to implement this change. | EDITOR | Approved in Sept 2009 | Final | MAC: 2009-08-07 15:58:06Z - A reassociation may change capabilities that invalidate existing TSPECs (change CF-Pollable, HCCA supported, or minimum rates). | N | EDITOR2: 2009-10-06 12:32:39Z |  | 2009-11-19 13:30 | EDITOR
1698 | Thomson, Allan | 149 | 1 | 3 | 20 | 48 | T | Y | 20.48 | 48 | 3 |  | A |  |  | 22 | "A special BSSID". Define "special"? Somehow the IEEE spec has feelings? | Change to "A BSSID value (all binary 1s) used to represent all BSSIDs" | AGREE (GEN: 2009-09-24 23:14:35Z) | EDITOR | Approved in Sept 2009 | Final | Agree | N | EDITOR2: 2009-10-06 13:21:08Z - change already made and tagged #1699 |  | 2009-10-15 14:15 | EDITOR2
1699 | Thomson, Allan | 149 | 1 | 3 | 20 | 50 | T | Y | 20.5 | 50 | 3 |  | P |  |  | 7 | "A special SSID". Define "special"? Somehow the IEEE spec has feelings? | Change to "A SSID value (null) used to represent all SSIDs" | AGREE IN PRINCIPLE (EDITOR: 2009-08-06 11:17:50Z) Make change as proposed, and similar change for "wildcard BSSID". | EDITOR | Approved in Sept 2009 | Proposed | Agree | I | EDITOR: 2009-08-06 11:18:41Z |  | 2009-09-21 22:25 | EDITOR
1700 | Thomson, Allan | 149 | 1 | 7.2.3.1 | 92 | 37 | E | Y | 92.37 | 37 | 7.2.3.1 |  | D |  |  | 6 | 11k text states for Power Constraint "and can be present if dot11RadioMeasurementEnabled is true." whereas 11mb states "and is optionally present present if dot11RadioMeasurementEnabled is true". | Fix | DISAGREE (EDITOR: 2009-07-01 15:50:10Z) Since .11k was rolled in, changes have been made to unify the "presence" language according to document 11-09-0433r1. The change cited is part of a process to improve the consistency of language used in Clause 7. | EDITOR | Approved in Sept 2009 |  |  | N | EDITOR: 2009-07-01 15:52:34Z |  | 2009-09-21 22:24 | EDITOR
1701 | Thomson, Allan | 149 | 1 | 7.2.3.8 | 99 | 5 | T | Y | 99.05 | 5 | 7.2.3.8 |  | D |  |  | 46 | DS Parameter set is insufficient to identify the channel uniquely. Regulatory domain must be included. As supported reg class is only included when extended channel switch is true then it seems there is a whole if DS Parameters are included but ECSA is false. | Include regulatory domain whenever DS Parameter set is included. | DISAGREE (ARCHITECTURE: 2009-11-17 22:47:26Z) making such a change would change behaviour and break legacy devices. | EDITOR | Approved in Nov 2009 | Resolved | MAH PROPOSAL: Need submission. | N | Nothing to do |  | 2009-11-24 14:20 | EDITOR
1702 | Venkatesan, Ganesh | 149 | 1 | 5.2.7.2 | 39 | 26-27 | E | N | 39 |  | 5.2.7.2 |  | A |  |  | 6 | "The Measurement Pilot frame is a compact Action frame transmitted periodically by an AP at a small interval relative to a Beacon Interval." This sentence is redundant. The next sentence conveys this information in a better way. | Delete this sentence. | AGREE (EDITOR: 2009-07-01 12:59:29Z) | EDITOR | Approved in Sept 2009 |  |  | I | EDITOR: 2009-07-01 12:59:33Z |  | 2009-09-21 22:24 | EDITOR
1703 | Venkatesan, Ganesh | 149 | 1 | 5.2.7.11 | 40 | 41-42 | T | N | 40 |  | 5.2.7.11 |  | P |  |  | 10 | "ongoing traffic stream link". Is there one such term? Ongoing traffic stream or ongoing traffic stream over the link is appropriate. | Replace "ongoing traffic stream link" with a more appropriate term. | AGREE IN PRINCIPLE (SECURITY: 2009-07-14 22:04:34Z) Replace the text with "ongoing traffic stream". | EDITOR | Approved in Sept 2009 | Resolved | SECURITY: 2009-08-17 13:16:57Z - Adrian's comments: CID 1703: you might want to say something like: Replace "ongoing traffic stream link" with "TS in the Active state (see 11.4.3)". SECURITY: 2009-07-14 21:28:47Z Proposed Accept. Replace the text with "ongoing traffic stream". SECURITY: 2009-07-14 21:12:39Z Proposed Accept. | I | EDITOR2: 2009-10-06 13:31:32Z |  | 2009-10-15 14:15 | EDITOR2
1704 | Venkatesan, Ganesh | 149 | 1 | 5.4 | 43 | 42-43 | E | N | 43 |  | 5.4 |  | P |  |  | 6 | Use of Radio Measurement and Radio Resource Measurement. Are they the same or different? Cl. 5.2.7 uses Radio Resource Measurement while it is referred to as Radio Measurement here. | Use either Radio Measurement or Radio Resource Measurement in all places. It appears that Radio Measurement (206) is used in more instances than Radio Resource Measurement (19). | AGREE IN PRINCIPLE (EDITOR: 2009-07-01 13:00:39Z) Change all "radio resource measurement" to "radio measurement". Change all "RRM" to "RM". (about 740 instances) Also remove any embedded hyphens in these names | EDITOR | Approved in Sept 2009 |  |  | I | EDITOR: 2009-07-01 14:29:39Z Not all changes RRM->RM flagged (In MIB) for clarity. |  | 2009-09-21 22:24 | EDITOR
1705 | Venkatesan, Ganesh | 149 | 1 | Table 7-8 | 92 | 35-38 | E | N | 92 |  | Table 7-8 |  | A |  |  | 6 | "The Power Constraint element is present if dot11SpectrumManagementRequired is true and is optionally present present if dot11RadioMeasurementEnabled is true." | Remove the extra 'present' in the Notes column. | AGREE (EDITOR: 2009-07-01 14:58:01Z) | EDITOR | Approved in Sept 2009 |  |  | I | EDITOR: 2009-07-01 14:58:05Z |  | 2009-09-21 22:24 | EDITOR
1706 | Venkatesan, Ganesh | 149 | 1 | 7.3.1.4 | 107-108 |  | T | N |  |  | 7.3.1.4 |  | A |  |  | 36 | The need for the prefix "MIB attribute". Why is this used in some cases and not in others? For instance: "A STA sets the Radio Measurement subfield in the Capability Information field to 1 when the MIB attribute dot11RadioMeasurementEnabled is true, and sets it to 0 otherwise." If the prefix is needed here, why is it not needed in the Notes column corresponding to Antenna Information in Table 7-15? | Remove the prefix "the MIB attribute" | AGREE (ARCHITECTURE: 2009-11-16 15:28:29Z) | EDITOR | Approved in Nov 2009 | Resolved | ARCHITECTURE: 2009-11-13 22:37:42Z - Proposed Resolution "Agree". While there may be other places, or other wordings, this comment is specific and Agree should be sufficient for now. MAH PROPOSAL: Agreed. And, "the MIB variable", too. This goes beyond just 7.3.1.4. | M | EDITOR: 2009-11-26 11:30:04Z It makes no sense to make piecemeal changes. Therefore reviewing all uses of "mib attribute" (and similar language) and removing it when used in contexts such as "the mib attribute xyz is true". |  | 2009-12-04 17:16 | EDITOR
1707 | Venkatesan, Ganesh | 149 | 1 | 7.3.2.21 | 134 | 31 | E | N | 134.31 | 31 | 7.3.2.21 |  | P |  |  | 6 | Consistency in describing Reserved bits. There are three variations: (i) All other bits are reserved. (ii) All other bits are reserved and are set to 0. (iii) All other bits are reserved; and are set to 0 upon transmission and ignored upon reception. In most cases, (i) is what should be used. Cl. 7.1.1 clearly describes what reserved means. | Limit description of reserved fields/ bits to "is/are reserved". | AGREE IN PRINCIPLE (EDITOR: 2009-07-27 08:07:06Z) Review Clause 7 for use of the term "reserved" and remove any spurious specification of behaviour or value for a reserved field in Clause 7, excepting 7.1.1 and any Notes. Note the contradiction at the end of 7.1.3.5, which defines a reserved field as having an unspecified value, when 7.1.1 clearly indicates that a reserved field is set to 0. This contradiction is resolved by removing the last phrase of 7.1.3.5. In the 5th para of 7.3.2.19, replace: "The Link Margin field is(11k) set to 0 and is(#29) ignored" with "The Link Margin field is reserved" In the last phrase of 7.3.2.50, replace: "Status Code field is set to 0 and ignored upon receipt" with "Status Code field is reserved" | EDITOR | Approved in Sept 2009 | Big Ed Issue |  | I | EDITOR: 2009-07-27 10:03:49Z |  | 2009-09-21 22:24 | EDITOR
1708 | Venkatesan, Ganesh | 149 | 1 | 7.3.2.21 | 134 | 60 | T | N | 134.6 | 60 | 7.3.2.21 |  | A |  |  | 32 | The Note in Table 7-28 is mis-placed. This applies to the "Measurement Request Meaning" cell for the last row in the table. | Moce the note to the "Measurement Request Meaning" cell corresponding to the last row in Table 7-28. | AGREE (ARCHITECTURE: 2009-07-16 06:41:41Z) | EDITOR | Approved in Nov 2009 | Resolved | MAH PROPOSAL: Accept | M | EDITOR: 2009-11-26 15:09:16Z Editor's note added: Resolution of CID 1708 moves the note from a footer row on the (probably incorrect) assumption that it was intended to apply to that row. However the explicit “See NOTE” on row 3 above claims row 3 is the intended default behavior. The result of this edit is to make it ambiguous which is the default behavior. |  | 2009-12-03 13:32 | EDITOR
1709 | Venkatesan, Ganesh | 149 | 1 | Table 7-29 | 135 | 24-25 | E | N | 135 |  | Table 7-29 |  | A |  |  | 6 | extra characters after "STA statistics request" |  | AGREE (EDITOR: 2009-07-02 06:13:38Z) | EDITOR | Approved in Sept 2009 |  |  | I | EDITOR: 2009-07-02 06:13:42Z |  | 2009-09-21 22:24 | EDITOR
1710 | Venkatesan, Ganesh | 149 | 1 | 7.3.2.21.10 | 151 |  | T | Y | 151 |  | 7.3.2.21.10 |  | A |  |  | 32 | What is the requirement on Average Error Threshold, Consecutive Error Threshold and Delay Threshold, if the corresponding bits in the trigger conditions bit-field is set to 0? | Specify that the fields are reserved if the corresponding bits are set to 0. | AGREE (ARCHITECTURE: 2009-07-16 06:42:01Z) | EDITOR | Approved in Nov 2009 | Resolved | MAH PROPOSAL: Accept | I | EDITOR: 2009-11-26 15:29:21Z |  | 2009-11-26 15:29 | EDITOR
1711 | Venkatesan, Ganesh | 149 | 1 | 7.3.2.21.8 | 145 | 24 | T | Y | 145.24 | 24 | 7.3.2.21.8 |  | D |  |  | 54 | Two issues with the description of the Measurement Duration field in the STA statistics request element: (a) While all other request elements describe Measurement Duration as "The Measurement Duration field is set to the preferred or mandatory duration of the requested measurement, expressed in units of TUs. See 11.10.3 (Measurement Duration).", description in STA statistics request is "The Measurement Duration field is set to the duration of the requested measurement in TUs." Why is the choice of preferred/mandatory duration and the reference to clause 11.10.3 missing? (b) STA statistics request has a special case for Measurement Duration -- when the specified Measurement Duration is 0, the reporting STA (assuming it supports STA statistics reporting), is expected to report a snapshot of the requested counters (as opposed to reporting change in value of the requested counters during the specified non-zero Measurement Duration value). | Make the description consistent with other measurement request elements. Add the special case of what it means to specify a measurement duration of 0. | DISAGREE (ARCHITECTURE: 2009-11-18 20:49:49Z) The commentor is encouraged to provide more details of any proposed improvement, but without the details of what is proposed, the group cannot evaluate the technical merit at this time. | EDITOR | Approved in Nov 2009 | Resolved | MAH PROPOSAL: Agreed. Need submission. | N | Nothing to do |  | 2009-11-24 14:20 | EDITOR
1712 | Venkatesan, Ganesh | 149 | 1 | 7.3.2.{21¦22}.7 |  |  | T | Y | 143.56 |  | 7.3.2.21.7 |  | D |  |  | 49 | There appears to be nothing optional about the optional sub-elements in the Frame Report Information Element. A Frame Request IE without a Frame Request Type is invalid (it is a mandatory field). This means that the corresponding Frame Report is required to include a Frame Count Report (at all times) which is described as an optional sub-element. In addition, a reporting STA may not have support for all the information described in the Frame Count Report sub-element (for instance, a STA may not have the ability to measure RCPI, RSNI, etc). Although there are specific RCPI/RSNI values defined to indicate that it is 'unknown', it is wasteful to send the value in a frame report when the STA has already advertised that it cannot report these values via the RRM Enabled Capabilities element. | Recommend having the measuring STA report a frame count in the Frame Report at all times. The Frame Report sub-element may report additional values based on optional sub-elements specified in the Frame Request. In addition, specify (in Cl. 11) that the reporting STA shall respond with 'Incapable' if the requesting STA were to request reporting of a measurement (using the optional sub-element in the request) that the reporting STA does not support. | DISAGREE (ARCHITECTURE: 2009-11-19 17:22:59Z) - the requested change is not compatible with legacy devices. On the optional sub-elements item: Disagree. This is for general structure and future use of the Frame Report when a subelement may not be required. On the wastefulness of transmitting values that cannot be reported: Disagree, because it is a bad idea to make the frame format overly complex to support this suggested change. | EDITOR | Approved in Nov 2009 | Resolved | MAH PROPOSAL: On the optional sub-elements item: Decline. This is for general structure and future use of the Frame Report when a subelement may not be required. On the wastefulness of transmitting values that cannot be reported: Need submission. Seems like a bad idea to make the frame format overly complex to support this, however. On the Proposed Change to clause 11 about responding with 'incapable': need submission - does 11.10.5 second paragraph not cover it? | N | Nothing to do |  | 2009-11-24 14:20 | EDITOR
1713 | Venkatesan, Ganesh | 149 | 1 | 7.3.2.22.8 | 168/169 |  | E | N |  |  | 7.3.2.22.8 |  | P |  |  | 32 | Inconsistency between the length of dot11BSSAverageAccessDelay group statistics in Table 7-31f (specifies length as 7 octets) and in Figure 7-68l (shows 8 octets) | Fix Figure 7-68l to use a 1-octet sub-field for dot11STAStatisticsStationCount. | AGREE IN PRINCIPLE (ARCHITECTURE: 2009-07-16 06:42:24Z) The MIB defines this to have values up to 64K, so it needs to be 2 octets. Figure 7-68l is correct. Change Table 7-31f to show the length as 8 octets. | EDITOR | Approved in Nov 2009 | Resolved | MAH PROPOSAL: Counter. The MIB defines this to have values up to 64K, so it needs to be 2 octets. Figure 7-68l is correct. Change Table 7-31f to show the length as 8 octets. | I | EDITOR: 2009-11-26 11:27:20Z |  | 2009-11-26 11:27 | EDITOR
1714 | Venkatesan, Ganesh | 149 | 1 | 7.3.2.22.10 | 173 |  | T | N | 173.13 | 13 | 7.3.2.22.10 |  | D |  |  | 54 | Should the 'Bin 0 Range' returned in the report be the same as the one in the request? There is no requirement on what is allowed and what is not as far as Bin 0 Range goes both here in Clause 7 and in Clause 11.10.8.8. | Clarify if the report should just echo the value in the request. Or could the reporting STA adjust the Bin 0 value in such a way that the histogram covers a range where there is something to report. In cases where the report is generated autonomously the reporting STA can determine a Bin 0 Range that makes the most sense and report that accordingly. | DISAGREE (ARCHITECTURE: 2009-11-18 20:50:14Z) - The commentor is encouraged to provide more details of any proposed improvement, but without the details of what is proposed, the group cannot evaluate the technical merit at this time. | EDITOR | Approved in Nov 2009 | Resolved | MAH PROPOSAL: Agreed. Need submission. | N | Nothing to do |  | 2009-11-24 14:20 | EDITOR
1715 | Venkatesan, Ganesh | 149 | 1 | 7.3.2.21.10, 7.3.2.22.10 | 148, 173 |  | T | N | 148 |  | 7.3.2.21.10 |  | D |  |  | 50 | Bin 0 Range is a perfect candidate for the Optional Subelements. This provides the flexibility of reporting stream statistics for TID versus reporting stream statistics and the distribution of corresponding delays for a TID. | Move Bin 0 Range to Optional Subelements in the request and the corresponding elements/fields to the Optional Subelements in the report. | DISAGREE (ARCHITECTURE: 2009-11-19 17:22:59Z) - on first appearance the requested change is not compatible with legacy devices. The commentor is solicited to provide a submission that explains the proposal in a way that provides backwards compatibility. | EDITOR | Approved in Nov 2009 | Resolved | MAH PROPOSAL: Controversial? Need submission. | N | Nothing to do |  | 2009-11-24 14:20 | EDITOR
1716 | Venkatesan, Ganesh | 149 | 1 | 7.3.2.25, 7.3.2.27 | 178, 183 | 31, 62 | E | N | 178 |  | 7.3.2.25 |  | P |  |  | 6 | "Element ID is 48 decimal (30 hex)". All elements described in Clause 7.3.2 do not include a description of the element ID since the element ID is defined in Table 7-26 which is at the start of Clause 7.3.2. Why is it explicitly described (re-described) for the RSN IE? Similar issue with 7.3.2.27 (Extended Capabilities IE) Some elements do describe the Element ID field as follows: "The Element ID field is equal to the <xxx> value in Table 7-26 (Element IDs)." | Delete this description. Or Make the description of Element ID consistent across all the elements. | AGREE IN PRINCIPLE (EDITOR: 2009-07-02 06:17:04Z) Replace any statement in 7.3.2 of the form "Element ID is <some value>" with "Element ID is set to the value for <name of element>, specified in Table 7-26" Note - this affects the Country, Hopping Pattern Table, Request, RSN and Extended Capabilities elements. | EDITOR | Approved in Sept 2009 |  |  | I | EDITOR: 2009-07-02 06:37:56Z |  | 2009-09-21 22:24 | EDITOR
1717 | Venkatesan, Ganesh | 149 | 1 | 7.3.2.31 |  |  | T | Y | 191.56 | 56 | 7.3.2.31 |  | D |  |  | 36 | Task Group v has clarified/corrected several issues in the TCLAS element description. These changes were done in TGv only because they were identified after TGma closed. It would be appropriate for the work to be included in TGmb for two reasons: (a) get wider review of the changes and (b) |  | DISAGREE (ARCHITECTURE: 2009-11-16 15:32:27Z) -- No proposed resolution, Comment not complete. | EDITOR | Approved in Nov 2009 | Resolved | ARCHITECTURE: 2009-11-13 22:43:10Z - Proposed Resolution: "Disagree -- No proposed resolution, Comment not complete. ARCHITECTURE: - MAH PROPOSAL: "and (b) …"?? Need submission. | N | Nothing to do |  | 2009-11-24 14:20 | EDITOR
1718 | Venkatesan, Ganesh | 149 | 1 | 7.3.1.17 | 115 |  | T | N | 115.44 | 44 | 7.3.1.17 |  | P |  |  | 54 | Where is the description for the "EDCA Parameter Set Update Count" subfield in the QoS Info field (Clause 7.3.1.17)? | Add description of the EDCA Parameter Set Update Count or refer to where it is described (Clause: 7.3.2.29) | AGREE IN PRINCIPLE (ARCHITECTURE: 2009-11-18 20:55:03Z) Insert at line 64 "EDCA Parameter Set Update Count is described in 9.1.3.1." | EDITOR | Approved in Nov 2009 | Resolved | MAH PROPOSAL: Agreed. Need submission. | I | EDITOR: 2009-11-26 15:06:01Z |  | 2009-11-26 15:06 | EDITOR
1719 | Venkatesan, Ganesh | 149 | 1 | 7.3.2.37 | 199 | 5-6 | T | N | 199 |  | 7.3.2.37 |  | A |  |  | 32 | length of RRM Enabled Capabilities should be 5 (See 7.3.2.45 RRM Enabled Capabilities Element) |  | AGREE (ARCHITECTURE: 2009-07-16 06:42:53Z) | EDITOR | Approved in Nov 2009 | Resolved | MAH PROPOSAL: Agreed. | I | EDITOR: 2009-11-26 15:42:16Z |  | 2009-11-26 15:42 | EDITOR
1720 | Venkatesan, Ganesh | 149 | 1 | 7.3.2 |  |  | E | N | 117.56 | 56 | 7.3.2 |  | P |  |  | 6 | Inconsistency in how "element" is used in the title of sub-clauses -- it is Element in some and element in others. |  | AGREE IN PRINCIPLE (EDITOR: 2009-07-01 16:33:25Z) Change upper cased Element to lower-case, except where an initial E is required at the start of a sentence, or where "Element" forms part of a field name. Change Element->element in heading of 7.3.2.46, 7.3.2.45 | EDITOR | Approved in Sept 2009 |  |  | I | EDITOR: 2009-07-01 16:51:58Z |  | 2009-09-21 22:24 | EDITOR
1721 | Venkatesan, Ganesh | 149 | 1 | General |  |  | T | Y |  |  | General |  | D |  |  | 44 | "Station Bridge" functionality is not supported in 802.11. In a device that includes a 802.11 non-AP STA interface and a 802.2.3 wired LAN interface, internally bridged together, a broadcast message for instance an ARP Request, that ingresses via the 802.3 interface where the Target MAC Address does not resolve to the device, gets sent out via the 802.11 interface to the BSS that the device is associated with. In such cases, the AP receiving ARP request (assuming that the Target MAC Address does not resolve to the AP) broadcasts the ARP message to all the STAs associated with it (including the one that sent it in the first place). Without proprietary non-standard counter measures, this causes the ARP broadcast to egress off of the 802.3 interface through which the ARP originated. This violates the expected behavior -- broadcast/multicast messages that ingressed via an interface do not get sent the same message. See http://www.ieee802.org/1/files/public/docs2008/avb-nfinn-802-11-bridging-0308-v3.pdf for a more detailed description of the issue and potential solutions. | Add support for "Station Bridge" in 802.11 | DISAGREE (GEN: 2009-11-13 16:54:58Z) - Disagree: New features and functions such as this should be presented and vetted in the 802.11 WNG-SC. A submission would be needed as well as the proposal | EDITOR | Approved in Nov 2009 | Resolved | Disagree: New features and functions such as this should be presented and vetted in the 802.11 WNG-SC. | N | Nothing to do |  | 2009-11-24 14:20 | EDITOR
1722 | Vlantis, George | 149 | 1 | G.2 | 1426 | 53 | T | N | 1426.53 | 53 | G.2 |  | P |  |  | 7 | As pointed out by other comments (and my own) the CRC value for the Annex G.2, Table G.1, is incorrect. The last four bytes should be: 0x67, 0x33, 0x21, 0xB6, instead of 0xDA, 0x57, 0x99, 0xED. This has a "rippling effect" that cause the data tables for the last symbol, i.e. "Last 144 DATA bits" to be incorrect throughout the remainder of Annex G. In 802.11n, Draft 11.0, the correct information is present for the BCC example. The format has been changed to include the all the symbols, as well as pointing out that the FEC code being used is BCC (as opposed to LDPC for 802.11n) throughout. (This became necessary to illustrate the various pre-processing techniques: padding, shortening, and repetition. It was also necessary to renumber the subclauses, inserting a higher level G.1-G.3 numbering, for the three examples in 802.11n). I suggest incorporating the tables for BCC in 802.11mb. I will work with the editor, if requested. The renumbering and relabeling probably wants to be left alone until 802.11n is applied. Some of the .11mb tables would be coalesced into a single table. | I suggest, minimally, incorporating the data tables of 802.11n, Annex G.1 into the .11mb draft. | Insert: "In each Annex G Table which has "Binary Val" columns, the bit positions of the binary values are specified in the header of the Table. " at the end of G.1. Replace table G.1 with that in P802.11n D11.0. In G.5.1, replace: "The data bits are shown in Table G.13 (First 144 DATA bits) and Table G.14 (Last 144 DATA bits). For clarity, only the first and last 144 bits are shown." with "The DATA bits are shown in Table G.13." Replace Table G.13 with that in P802.11n D11.0 and delete Table G.14. In G.5.2, replace: "The first and last 144 scrambled bits are shown in Table G.16 (First 144 bits after scrambling) and Table G.17 (Last 144 bits after scrambling), respectively." with "The scrambled DATA bits are shown in Table G.16." Replace Table G.16 as with that in P802.11n D11.0 and delete Table G.17 In G.6.1 replace: "The first 144 scrambled bits of Table G.16 are mapped into the 192 bits of G.18." with "The DATA encoded bits are shown in Table G.18" Replace <omega> with 3/4. Replace Table G.18 with that in P802.11n D11.0. In G.8, add " to table G.32" at the end of the first sentence. Replace: "The short sequences section, the long sequences section, the SIGNAL field, and the DATA symbols are separated by double lines. " with "These tables illustrate the short training sequence section (Table G.24), the long training sequence section (Table G.25), the SIGNAL field (Table G.26), and the six DATA symbols (Table G.27 to G.32). " Replace Table G.24 with that in P802.11n D11.0 and insert Tables G.25 to G.24 from P802.11n D11.0 after Table G.24. | EDITOR | Approved in Sept 2009 | Proposed | Agree -- This correction will be applied by the Editor either with the roll-in of TGn or before. | I | EDITOR: 2009-08-07 10:05:05Z |  | 2009-09-21 22:25 | EDITOR
1723 | Yee, James | 149 | 1 | 3.2.3 | 8 | 1 | E | N | 8.01 | 1 | 3.2.3 |  | A |  |  | 6 | "during operation" should be "during the operation" | as noted. | AGREE (EDITOR: 2009-07-01 11:46:36Z) | EDITOR | Approved in Sept 2009 |  |  | I | EDITOR: 2009-07-01 11:46:39Z |  | 2009-09-21 22:24 | EDITOR
1724 | Yee, James | 149 | 1 | 9.1.1 | 357 | 62 | E | N | 357.62 | 62 | 9.1.1 |  | A |  |  | 6 | "a gap…exist between" should be "a gap exists between" | as noted. | AGREE (EDITOR: 2009-07-02 13:16:08Z) | EDITOR | Approved in Sept 2009 |  |  | I | EDITOR: 2009-07-02 13:16:12Z |  | 2009-09-21 22:24 | EDITOR
1725 | Yee, James | 149 | 1 | 9.1.3.1 | 358 | 59 | T | N | 358.59 | 59 | 9.1.3.1 |  | D |  |  | 24 | "using eight different UPs" should state "using up to eight different UPs", since "using" is different from "supporting" and a STA can use only a subset of the allowed UPs. | as suggested. | DISAGREE (MAC: 2009-09-24 22:22:07Z) - The cited text refers to the EDCA mechanism, which provides eight UPs. | EDITOR | Approved in Sept 2009 | Final |  | N | EDITOR2: 2009-10-06 12:30:57Z |  | 2009-10-15 14:15 | EDITOR2
1726 | Yee, James | 149 | 1 | 9.2.0a | 363 | 22 | T | N | 363.22 | 22 | 9.2.0a |  | A |  |  | 31 | "to use RTS/CTS" should be "to initiate RTS/CTS" since the dot11RTSThreshold is only for triggering the initial RTS/CTS frame. | as suggested. | AGREE (MAC: 2009-07-14 15:42:52Z) | EDITOR | Approved in Nov 2009 | Resolved |  | I | EDITOR: 2009-11-27 11:29:54Z |  | 2009-11-27 11:30 | EDITOR
1727 | Yee, James | 149 | 1 | 9.2.3.0a | 364 | 52 | E | N | 364.52 | 52 | 9.2.3.0a |  | P |  |  | 6 | In the figure, if by "DIFS/AIFS" we mean "DIFS or AIFS", it should be stated as such. Also, "Medium is free" is not the same as the "medium is idle" description used in the rest of the document. | as noted. | AGREE IN PRINCIPLE (EDITOR: 2009-07-02 13:27:32Z) - replace "Medium is free >= DIFS/AIFS[i]" with "Medium is idle >= DIFS or AIFS[i]" in figure 9-3. | EDITOR | Approved in Sept 2009 |  |  | I | EDITOR: 2009-07-02 13:28:02Z |  | 2009-09-21 22:24 | EDITOR
1728 | Yee, James | 149 | 1 | 9.9.2.0a | 401 | 28 | E | N | 401.28 | 28 | 9.9.2.0a |  | P |  |  | 6 | "a HC" should be "an HC" to be consistent and correct. | as noted. | AGREE IN PRINCIPLE (EDITOR: 2009-07-02 15:46:31Z) Make this change globally (3 occurances) | EDITOR | Approved in Sept 2009 |  |  | I | EDITOR: 2009-07-02 15:46:46Z |  | 2009-09-21 22:24 | EDITOR
1729 | Yee, James | 149 | 1 | 19 | 941 | 1 | E | N | 941.01 | 1 | 19 |  | A |  |  | 6 | Expand clause heading to "Extended Rate PHY (ERP) Specification" | as noted. | AGREE (EDITOR: 2009-07-01 09:45:21Z) | EDITOR | Approved in Sept 2009 |  |  | I | EDITOR: 2009-07-01 09:45:26Z |  | 2009-09-21 22:24 | EDITOR
2000 | Armstrong, Lee | 160 | 2 | 14.8.2.4 | 811 | 9 | T | Y | 811.09 | 9 | 14.8.2.4 |  | A |  |  | 61 | In previous ballot, my comment, #1000 regarding operating temperature, was approved, but not all of the changes were made. | Delete subclause 14.8.2.4 | AGREE (GEN: 2010-01-21 00:30:00Z) | EDITOR | Approved in Jan 2010 | Final | Normative clause references were removed. | M | EDITOR: 2010-02-04 14:58:41Z Removed contents, but not heading and added note: "This heading will be removed when the draft is renumbered.(#2000)" |  | 2010-02-04 14:59 | EDITOR
2001 | Armstrong, Lee | 160 | 2 | A.4.5 | 1048 | 47 | T | Y | 1048.47 | 47 | A.4.5 |  | D |  |  | 59 | In previous ballot, my comment, #1000 regarding operating temperature, was approved, but not all of the changes were made. | Delete FH8.20, FH8.20.1, and FH8.20.2 (while row for each) | DISAGREE (GEN: 2010-01-20 07:46:55Z) PICS entries for temperature were intentionally kept. See resolution to CID #1000 in LB149. | EDITOR | Approved in Jan 2010 | Final |  | N |  |  | 2010-02-03 13:50 | EDITOR
2002 | Armstrong, Lee | 160 | 2 | A.4.6 | 1058 | 50 | T | Y | 1058.5 | 50 | A.4.6 |  | P |  |  | 61 | In previous ballot, my comment, #1000 regarding operating temperature, was approved, but not all of the changes were made. | Delete DS12, DS12.1, DS12.2, and DS12.3 (while row for each) | AGREE IN PRINCIPLE (GEN: 2010-01-21 01:08:34Z) - Move the PICS entries for DS12 ( temperature Items) from A.4.6 to A.4.3. Renaming the items appropriately. | EDITOR | Approved in Jan 2010 | Final |  | M | EDITOR: 2010-02-04 15:33:11Z- As indicated, but did not renumber DS13 ... , and inserted new entries in A.4.3 as CFxx. Added notes to indicate that renmbering would take place. HRDS15? |  | 2010-02-04 15:34 | EDITOR
2003 | Armstrong, Lee | 160 | 2 | A.4.7 | 1062 | 23 | T | Y | 1062.23 | 23 | A.4.7 |  | A |  |  | 61 | In previous ballot, my comment, #1000 regarding operating temperature, was approved, but not all of the changes were made. | Delete IR24 (while row) | AGREE (GEN: 2010-01-21 01:12:00Z) - | EDITOR | Approved in Jan 2010 | Final |  | I | EDITOR: 2010-02-04 15:35:48Z |  | 2010-02-04 15:36 | EDITOR
2004 | Armstrong, Lee | 160 | 2 | A4.8 | 1074 | 25 | T | Y | 1074.25 | 25 | A.4.8 |  | D |  |  | 59 | In previous ballot, my comment, #1000 regarding operating temperature, was approved, but not all of the changes were made. | Delete OF3.10, OF3.10.1, OF3.10.2, and OF3.10.3 (while row for each) | DISAGREE (GEN: 2010-01-20 07:50:40Z) -- PICS entries for temperature were intentionally kept. See resolution to CID #1000 in LB149. | EDITOR | Approved in Jan 2010 | Final |  | N |  |  | 2010-02-03 13:50 | EDITOR
2005 | Armstrong, Lee | 160 | 2 | A4.9 | 1094 | 40 | T | Y | 1094.4 | 40 | A.4.9 |  | D |  |  | 59 | In previous ballot, my comment, #1000 regarding operating temperature, was approved, but not all of the changes were made. | Delete HRDS15, HRDS15.1, and HRDS15.2(while row for each) | DISAGREE (GEN: 2010-01-20 07:51:35Z) - PICS entries for temperature were intentionally kept. See resolution to CID #1000 in LB149 | EDITOR | Approved in Jan 2010 | Final |  | N |  |  | 2010-02-03 13:50 | EDITOR
2006 | Armstrong, Lee | 160 | 2 | 15.3.2 | 825 | 59 | T | Y | 825.59 | 59 | 15.3.2 |  | A |  |  | 61 | In previous ballot, my comment, #1000 regarding operating temperature, was approved, but not all of the changes were made. | Delete dot11PHYdot11TempType and dot11TempType rows of Table 15-1 | AGREE (GEN: 2010-01-21 00:31:03Z) | EDITOR | Recycled comments for review | Final |  | IR | EDITOR: 2010-02-04 15:01:51Z Note, the dot11PHYdot11TempType variable removed has nothing to do with temperature. It should read dot11PHYType. Editor's note emplaced, or TGmb can fix this before the next ballot if they wish. |  | 2010-03-05 11:09 | EDITOR
2007 | Armstrong, Lee | 160 | 2 | 16.4 | 870 | 27 | T | Y | 870.27 | 27 | 16.4 |  | A |  |  | 61 | In previous ballot, my comment, #1000 regarding operating temperature, was approved, but not all of the changes were made. | Delete dot11TempType row of Table 16-8 | AGREE (GEN: 2010-01-21 00:32:19Z) | EDITOR | Recycled comments for review | Final |  | IR | EDITOR: 2010-02-04 15:02:58Z The table does not include a dot11TempType row. However it does include a dot11PhyTempType row, which I have deleted. Please review. Also I wonder just exactly what: "This clause is no longer maintained and may not be compatible with all features of this standard" at the start of this Clause means. |  | 2010-03-05 11:09 | EDITOR
2008 | Armstrong, Lee | 160 | 2 | 18.3.2 | 939 | 16 | T | Y | 939.16 | 16 | 18.3.2 |  | A |  |  | 61 | In previous ballot, my comment, #1000 regarding operating temperature, was approved, but not all of the changes were made. | Delete dot11TempType row of Table 18-4 | AGREE (GEN: 2010-01-21 00:33:26Z) | EDITOR | Approved in Jan 2010 | Final |  | I | EDITOR: 2010-02-04 15:06:27Z |  | 2010-02-04 15:06 | EDITOR
2009 | Armstrong, Lee | 160 | 2 | C.2 | 1189 | 2 | T | Y | 1189.02 | 2 | C.2 |  | D |  |  | 59 | In previous ballot, my comment, #1000 regarding operating temperature, was approved, but not all of the changes were made. | Delete "synonym dot11TempType Integer = 01;" | DISAGREE (GEN: 2010-01-20 07:56:29Z) Reject. Annex C is not maintained | EDITOR | Approved in Jan 2010 | Final |  | N |  |  | 2010-02-03 13:50 | EDITOR
2010 | Armstrong, Lee | 160 | 2 | D | 1419 | 30 | T | Y | 1419.3 | 30 | D |  | P |  |  | 61 | In previous ballot, my comment, #1000 regarding operating temperature, was approved, but not all of the changes were made. | Delete dot11TempType line from Dot11PhyOperationEntry | AGREE IN PRINCIPLE (GEN: 2010-01-21 00:35:16Z) - Accept in Principle, Mark it Deprecated (page 1420 line 3) change status to "Deprecated" -Insert in the beginning of the description: "The use of dot11TempType is deprecated, and this entity may be removed in a later revision of the standard." | EDITOR | Recycled comments for review | Final | GEN: 2010-01-20 08:13:17Z - Resolution is ok in principle, but deprecation text for addition into the draft must be fully specified. Proposed Resolution: Accept in Principle, Mark it Deprecated | IR | EDITOR: 2010-02-05 13:28:42Z- Also added an editor's note: While the resolution of CID 2010 did add a statement about deprecation to the description, it is not explain why the object was deprecated. This explanation is required by convention. |  | 2010-03-05 11:09 | EDITOR
2011 | Armstrong, Lee | 160 | 2 | D | 1419 | 65 | T | Y | 1419.65 | 65 | D |  | P |  |  | 61 | In previous ballot, my comment, #1000 regarding operating temperature, was approved, but not all of the changes were made. | Delete all of dot11TempType OBJECT-TYPE | AGREE IN PRINCIPLE (GEN: 2010-01-21 00:35:16Z) - Accept in Principle, Mark it Deprecated (page 1420 line 3) change status to "Deprecated" -Insert in the beginning of the description: "The use of dot11TempType is deprecated, and this entity may be removed in a later revision of the standard." | EDITOR | Recycled comments for review | Final | GEN: 2010-01-20 08:13:17Z - Resolution is ok in principle, but deprecation text for addition into the draft must be fully specified. Proposed Resolution: Accept in Principle, Mark it Deprecated | NR | EDITOR: 2010-02-05 13:29:14Z- Implemented for CID 2010 Review requested: Please consider response to 2011 when considering 2010. |  | 2010-03-05 11:09 | EDITOR
2012 | Armstrong, Lee | 160 | 2 | D | 1522 | 1 | T | Y | 1522.01 | 1 | D |  | P |  |  | 59 | In previous ballot, my comment, #1000 regarding operating temperature, was approved, but not all of the changes were made. | Delete dot11TempType from dot11PhyOperationComplianceGroup OBJECT-GROUP | AGREE IN PRINCIPLE (GEN: 2010-01-20 08:27:05Z) -- Accept in principle. Create a new dot11PhyOperationComplianceGroup with dot11TempType not included and deprecate existing dot11PhyOperationComplianceGroup. | EDITOR | Approved in Jan 2010 | Final | New resolution: Accept in principle. Create a new dot11PhyOperationComplianceGroup with dot11TempType not included and deprecate existing dot11PhyOperationComplianceGroup. | I | EDITOR: 2010-02-05 13:57:35Z Note that .11n had already marked dot11PhyOperationComplianceGroup as deprecated, but left the reference to it in dot11Compliance. Also .11n had not replaced it with anything. This was undoubtedly an error in .11n. I have no idea what .11n thought they were doing. However, the changes implemented for CID 2012 have the beneficial side effect of undoing this damage - i.e., revising the dot11Compliance reference to point to a current object group. |  | 2010-02-05 14:00 | EDITOR
2013 | Armstrong, Lee | 160 | 2 | 14.8.2.1 | 809 | 18 | T | Y | 809.18 | 18 | 14.8.2.1 |  | A |  |  | 61 | In previous ballot, my comment, #1000 regarding operating temperature, was approved, but not all of the changes were made. | Delete dot11TempType row from Table 14-22 | AGREE (GEN: 2010-01-21 00:28:28Z) | EDITOR | Approved in Jan 2010 | Final | We had agreed to remove these entries from normative clauses. | I | EDITOR: 2010-02-04 14:56:38Z |  | 2010-02-04 14:57 | EDITOR
2014 | Ashley, Alex | 160 | 2 | 9.3.3.1 | 398 | 65 | T | Y | 398.65 | 65 | 9.3.3.1 | [5 empty] | CID 1001 in LB149 highlighted a conflict between NAV reset in clauses 9.3.2.2, 9.3.3.1 and 9.9.2.2a. The changes made in draft 2 has changed the clause that is the "odd one out" but alas not removed conflicting normative behaviour. Clause 9.3.3.1 says "All STAs of the BSS receiving a CF-End or CF-End+ACK shall reset their NAVs", clause 9.3.2.2 says "The PC shall transmit a CF-End or CF-End+ACK frame at the end of each CFP. A STA that receives either of these frames, from any BSS, shall reset its NAV." and clause 9.9.2.2a says "When the AP contains a PC, during the CFP, it may reset the NAVs of all STAs within the BSS (i.e., corresponding to the same BSSID) by sending a CF-End frame, regardless of how the NAVs have been originally set." | Please decide if BSSID should ever be checked for a NAV reset from a CF-End. Once this decision has been made, make all three sited clauses follow the chosen behaviour. |  | MAC | MAC - PCF | Discuss |  |  |  |  | 2010-01-20 01:57 | MAC
2015 | Ashley, Alex | 160 | 2 | 11.4.2 | 644 | 44 | T | Y | 644.44 | 44 | 11.4.2 |  | P |  |  | 63 | Does "The value of the Minimum PHY Rate in a TSPEC shall be in both the AP’s operational rate set and non-AP STA’s operational rate set." need to mention the direction, because operational rates can be different in each direction? | Change to "The value of the Minimum PHY Rate in a TSPEC shall be in both the AP’s operational rate set and non-AP STA’s operational rate set of the direction of the TS." | AGREE IN PRINCIPLE (MAC: 2010-01-20 02:15:00Z). Revert changes made in response to CID 1512 to restore directionality of transmission rates. | EDITOR | Approved in Jan 2010 | Resolved | MAC: 2010-01-19 06:09:46Z - Discussed on Monday at January 2010 meeting. | I | EDITOR: 2010-02-04 14:46:03Z |  | 2010-02-04 14:46 | EDITOR
2016 | Ecclesine, Peter | 160 | 2 | 11.9a.1 | 672 | 19 | T | Y | 672.19 | 19 | 11.9a.1 |  | P |  |  | 65 | dot11ExtendedChannelSwitchEnabled should be dot11ExtendedChannelSwitchActivated | per comment | AGREE IN PRINCIPLE (SECURITY: 2010-01-12 21:31:08Z) Change dot11ExtendedChannelSwitchEnabled to dot11ExtendedChannelSwitchActivated. | EDITOR | Approved in Jan 2010 | Ready for motion | SECURITY: 2010-01-12 21:31:06Z | M | EDITOR: 2010-02-04 14:53:31Z Also made same change in 11.14.3.1 para 1 |  | 2010-02-04 14:55 | EDITOR
2017 | Ecclesine, Peter | 160 | 2 | 11.10.12.1 | 693 | 42 | E | Y | 693.42 | 42 | 11.10.12.1 |  | A |  |  |  | Note 1 b) refers to "Supported RM Capabilities Enabled bitmask", but should refer to "RM Enabled Capabilities bitmask" (see 7.3.2.25). | per comment | AGREE (EDITOR: 2010-01-20 14:51:58Z) | EDITOR | LB160 Editorials |  |  | I | EDITOR: 2010-01-29 13:37:06Z |  | 2010-01-29 13:37 | EDITOR
2018 | Ecclesine, Peter | 160 | 2 | Annex D | 1351 | 63 | T | Y | 1351.63 | 63 | D |  | A |  |  | 59 | dot11MultiDomainCapabilityImplemented is a capability, and should have MAX-ACCESS of "read-only" instead of "read-write" | per comment | AGREE (GEN: 2010-01-20 07:59:38Z) | EDITOR | Approved in Jan 2010 | Final |  | I | EDITOR: 2010-02-04 16:15:40Z |  | 2010-02-04 16:16 | EDITOR
2019 | Ecclesine, Peter | 160 | 2 | Annex D | 1353 | 60 | T | Y | 1353.6 | 60 | D |  | A |  |  | 59 | dot11RegulatoryClassesImplemented is a capability, and should have MAX-ACCESS of "read-only" instead of "read-write" | per comment | AGREE (GEN: 2010-01-20 08:02:49Z) | EDITOR | Approved in Jan 2010 | Final |  | I | EDITOR: 2010-02-04 16:20:14Z |  | 2010-02-04 16:20 | EDITOR
2020 | Ecclesine, Peter | 160 | 2 | Annex D | 1368 | 47 | E | Y | 1368.47 | 47 | D |  | A |  |  |  | Description "BSS Availabele" should be "BSS Available" | per comment | AGREE (EDITOR: 2010-01-20 14:53:00Z) | EDITOR | LB160 Editorials |  |  | I |  |  | 2010-01-29 15:13 | EDITOR
2021 | Ecclesine, Peter | 160 | 2 | Annex D | 1370 | 11 | T | Y | 1370.11 | 11 | D |  | P |  |  | 59 | dot11ExtendedChannelSwitchActivated. Description "It is written by the SME when the device is initialized." is incomplete, and should be "It is written by the SME when the device is initialized for operation in a band defined by a Regulatory Class." Multi-RC operation will commonly change DFS/TPC and Extended Channel Switch as the STA changes channels (5.725 GHz does not have radar detection requirements, but 5.6 GHz does). | per comment | AGREE IN PRINCIPLE (GEN: 2010-01-20 08:07:02Z);. Change to "It is written by the SME when the device is initialized for operation in a band defined by a Regulatory Class." | EDITOR | Approved in Jan 2010 | Final | GEN: 2010-01-20 08:05:25Z - Accept in principle. See CID 2077 for text changes Text from 2077 : Accept. Change to "It is written by the SME when the device is initialized for operation in a band defined by a Regulatory Class." Accept resolution. Cut and paste text from 2077. | N | EDITOR: 2010-02-04 16:31:20Z Implemented for CID 2077 |  | 2010-02-04 16:31 | EDITOR
2022 | Ecclesine, Peter | 160 | 2 | Annex D | 1444 | 25 | T | Y | 1444.25 | 25 | D |  | A |  |  | 59 | dot11ERPBCCOptionActivated. Should have MAX-ACCESS of "read-write", and description should match dot11DSSSOFDMOptionActivated - "It is written by an external management entity. Changes take effect for the next MLME-START.request or MLMEJOIN. request." | per comment | AGREE (GEN: 2010-01-20 08:21:01Z) | EDITOR | Approved in Jan 2010 | Final |  | I | EDITOR: 2010-02-05 13:34:17Z |  | 2010-02-05 13:34 | EDITOR
2023 | Ecclesine, Peter | 160 | 2 | Annex D | 1451 | 20 | T | Y | 1451.2 | 20 | D |  | A |  |  | 59 | dot11RMRqstTimeStamp should have MAX-ACCESS of "read-create" like the rest of RMRqst. | per comment | AGREE (GEN: 2010-01-20 08:24:19Z) | EDITOR | Recycled comments for review | Final |  | IR | EDITOR: 2010-02-05 13:38:51Z Also added Editor's note: The two statements below "it is written by an external management entity" and "This attribute is set by this STA … not by an SNMP manager." are in conflict. |  | 2010-03-05 11:09 | EDITOR
2024 | Ecclesine, Peter | 160 | 2 | Annex D | 1438 | 31 | T | Y | 1438.3101 | 31 | D |  | P |  |  |  | dot11FrequencyBandsImplemented. Description of deprecated entry should begin "Superseded by subband-specific supported regulatory classes." and remove the text that D2.0 inserted - "This is a capability variable. Its value is determined by device capabilities." | per comment | AGREE IN PRINCIPLE (GEN: 2010-01-21 22:22:51Z) Add to description "Superseded by subband-specific supported regulatory classes." | GEN | General Motion C | Ready for motion | GEN: 2010-01-21 22:22:39Z from Monday: New resolution: accept in principle. Make addition suggested by commenter, but do not remove D2.0 additional text. |  |  |  | 2010-01-21 22:24 | GEN
2025 | Ecclesine, Peter | 160 | 2 | Annex D | 1432 | 57 | T | Y | 1432.5699 | 57 | D |  | P |  |  |  | dot11RegDomainsSupportedEntry should have status "deprecated" as it does not function with channel switching and SupportedRegulatoryClasses. It is deprecated is because determining legal operation is above the PLCP and PMD (clause 9.8) - checking validity of channel switch commands is above the PHY. | per comment | AGREE IN PRINCIPLE (GEN: 2010-01-21 22:17:25Z) Change the status to Deprecated and Add the following to the description: "Superceded by dot11RegulatoryClassesTable." | GEN | General Motion C | Ready for motion | GEN: 2010-01-21 22:16:05Z -- |  |  |  | 2010-01-21 22:18 | GEN
2026 | Ecclesine, Peter | 160 | 2 | 8.2.2.2 | 261 | 28 | T | N | 261.28 | 28 | 8.2.2.2.1 |  |  | Peter E |  |  | The open authentication and shared key authentication handshake description can be be streamlined like 11.11.2.2 DSE Enablement has been changed in D2.0 - remove message type, subtype and direction of message. Noone should use 8.2.2.2 or 8.2.2.3 as a template for a handshake specification, and I request that someone submit the text changes. | I'm hoping the editor will provide guidance if I have to make a submission about anything in clause 8 ;-) |  | SECURITY | Authentication - legacy | Submission | SECURITY: 2010-01-20 23:21:18Z - SECURITY: 2010-01-12 20:21:53Z - Need submission. Peter? See comment 1544 for LB#1 |  |  |  | 2010-01-20 23:23 | SECURITY
2027 | Ecclesine, Peter | 160 | 2 | 9.6a | 404 | 25 | T | Y | 404.25 | 25 | 9.6a |  | D |  |  | 62 | D1.0 CID 1053 resolution incomplete. The other deprecated modulations (FH PHY and ERP-PBCC PHY) should have similar end of life statements as what was added to the DSSS-OFDM "The use of the DSSS-OFDM option is deprecated, and this option may be removed in a later revision of the standard." | per comment | DISAGREE (MAC: 2010-01-19 06:10:14Z). It is already marked as such. No need to separately mark every occurrence in the text of the feature. | EDITOR | Approved in Jan 2010 | Resolved | Discussed on Monday at January 2010 meeting. | N |  |  | 2010-02-03 13:50 | EDITOR
2028 | Ecclesine, Peter | 160 | 2 | Annex A | 1096 | 47 | T | Y | 1096.47 | 47 | A.4.10 |  | P |  |  |  | D1.0 CID 1051 resolution incomplete. MD7 (and other deprecated modulations) did not receive the agreed resolution text. Please indicate in Multi-Domain PICS each deprecated PHY with text like appears in A.4.14 ERP ERP2. | per comment | AGREE IN PRINCIPLE (GEN: 2010-01-21 23:20:10Z) CID 1051 did indicate that the statement was to be placed in the "cited locations". Add the sentence "The use of hopping patterns is obsolete, and may be removed in a later revision of the standard." | GEN | General Motion C | Ready for motion | GEN: 2010-01-21 23:14:12Z - The issue is that we have marked several PHYs that are obsolete, but the PICS do not indicate that. The issue is that the normative clause does indicate it, and so the PICS references it and that is how it is determined/indicated it is obsolete. CID 1051 indicated that a statement would be placed at the "cited" locations. So this may need to be done, but the discussion was on the value of the gain if we do it. |  |  |  | 2010-01-21 23:24 | GEN
2029 | Ecclesine, Peter | 160 | 2 | 7.3.1.4 | 108 | 45 | T | Y | 108.45 | 45 | 7.3.1.4 |  | D |  |  | 62 | D1.0 CID 1052 resolution incomplete. Channel agility description (and other deprecated capabilities) should be followed by text like that added after ERP-PBCC - "The use of the ERP-PBCC option is deprecated, and this option may be removed in a later revision of the standard." | per comment | DISAGREE (MAC: 2010-01-19 06:11:16Z). It is already marked as such. No need to separately mark every occurrence in the text of the feature. | EDITOR | Approved in Jan 2010 | Resolved | MAC: 2010-01-19 06:11:26Z - Discussed on Monday at January 2010 meeting. | N |  |  | 2010-02-03 13:50 | EDITOR
2030 | Ecclesine, Peter | 160 | 2 | Annex D | 1354 | 20 | T | Y | 1354.2 | 20 | D |  | A |  |  | 59 | dot11RegulatoryClassesRequired changed description adds new requirement - "; otherwise it will not use the defined regulatory classes’ procedures." - that is not compatible with legacy systems that use SupportedRegulatoryClasses when dot11ExtendedChannelSwitchActivated is true in the 2.4 GHz and 5 GHz bands. | End the description text with "is true." and delete "; otherwise it will not use the defined regulatory classes’ procedures." | AGREE (GEN: 2010-01-20 08:03:54Z) | EDITOR | Approved in Jan 2010 | Final |  | I | EDITOR: 2010-02-04 16:21:47Z |  | 2010-02-04 16:22 | EDITOR
2031 | Ecclesine, Peter | 160 | 2 | Annex A | 1020 | 20 | T | Y | 1020.2 | 20 | A.1 |  | A |  |  | 60 | The PICS does not describe operational combinations of mandatory and optional elements, only what element implementation is claimed. Add a warning after the third sentence - "This clause may not be compatible with operation in any Regulatory Domain or describe combinations of usable features in any Regulatory Domain." | per comment | AGREE (GEN: 2010-01-21 01:18:49Z) | EDITOR | Approved in Jan 2010 | Final |  | I | EDITOR: 2010-02-04 15:21:27Z As indicated, except "clause" -> "annex" |  | 2010-02-04 15:22 | EDITOR
2032 | Ecclesine, Peter | 160 | 2 | Annex A | 1020 | 15 | E | Y | 1020.15 | 15 | A.1 |  | P |  |  |  | PICS The reference in the first sentence is incorrect "claimed to conform to IEEE Std 802.11-2007" | Fix the reference. | AGREE IN PRINCIPLE (EDITOR: 2010-01-29 14:16:20Z) - Replace 2007 by "<year>" and move the following editorial note (occurs later in Annex A) to just after the A.1 heading: "<year> will be replaced with the year of publication during publication of this standard by the IEEE-SA editorial staff." | EDITOR | LB160 Editorials |  |  | I | EDITOR: 2010-01-29 14:15:56Z |  | 2010-01-29 14:16 | EDITOR
2033 | Ecclesine, Peter | 160 | 2 | Annex I | 1625 | 43 | T | Y | 1625.4301 | 43 | I.1 |  | A |  |  | 59 | D1.0 CID 1055 resolution incomplete. The Regulatory information for China 2.4 GHz and 5.8 GHz is missing. | Add a row to Table I-1 China : Ministry of Industry and Information Technology (MIIT) : Xin Bu Wu [2002] #353, Xin Bu Wu [2002] #277 : MIIT | AGREE (GEN: 2010-01-20 08:27:41Z) | EDITOR | Approved in Jan 2010 | Final |  | I | EDITOR: 2010-02-05 14:03:09Z |  | 2010-02-05 14:03 | EDITOR
2034 | Ecclesine, Peter | 160 | 2 | Annex I | 1628 | 39 | T | Y | 1628.39 | 39 | I.2.2 |  | A |  |  | 59 | ETSI Fixed operation in 5.725-5.875 GHz allows 4W EIRP. | Change the last row/last column of Table I.4 from emdash to "4 W" | AGREE (GEN: 2010-01-20 08:28:23Z) | EDITOR | Approved in Jan 2010 | Final |  | I | EDITOR: 2010-02-05 14:06:44Z |  | 2010-02-05 14:07 | EDITOR
2035 | Ecclesine, Peter | 160 | 2 | Annex J | 1633 | 40 | T | Y | 1633.4 | 40 | J.1 |  | A |  |  | 59 | Table J.3 Japan. RC 1 - The old channels 34, 38, 42, 46 are only allowed until 2012, and the normal 36, 40, 44, 48 have been allowed since 2005. The old channels should have a footnote indicating they cannot be used after 2012 (MIC EO 49.20). | add channels 36-48 to RC 1 and add a footnote for channels 34, 38, 42 and 46 indicating they cannot be used after 2012. | AGREE (GEN: 2010-01-20 08:29:39Z) | EDITOR | Recycled comments for review | Final |  | MR | EDITOR: 2010-02-05 14:20:23Z Conflict with .11n, which had removed channels 34, 38, 42 and 46. Conflict resolved by re-introducing these channels. |  | 2010-03-05 11:09 | EDITOR
2036 | Ecclesine, Peter | 160 | 2 | Annex I | 1626 | 20 | E | Y | 1626.2 | 20 | I.1 |  | A |  |  |  | Table I.2 Japan regulator for Emissions limits 4 is MIC, not MPHPT (prior name) | Change reference to MIC here and in table I.3 P1627 line 30. | AGREE (EDITOR: 2010-01-29 15:44:45Z) | EDITOR | LB160 Editorials |  |  | I | EDITOR: 2010-01-29 15:44:49Z |  | 2010-01-29 15:45 | EDITOR
2037 | Ecclesine, Peter | 160 | 2 | 11.1.3.0a | 617 | 43 | E | Y | 617.43 | 43 | 11.1.3.0a |  | P |  |  |  | No reference in clause 2 or Annex 0A describes the current standard "address as defined in 5.2 of IEEE Std 802-1990" | Update and provide correct reference for definition of IEEE MAC address. | AGREE IN PRINCIPLE (EDITOR: 2010-01-28 12:08:15Z) Update reference to: "9.2 of IEEE Std 802-2001". | EDITOR | LB160 Editorials |  |  | I | EDITOR: 2010-01-28 12:08:43Z |  | 2010-01-28 12:09 | EDITOR
2038 | Ecclesine, Peter | 160 | 2 | 7.1.3.3.1 | 78 | 30 | E | Y | 78.3 | 30 | 7.1.3.3.1 |  | P |  |  |  | No reference in clause 2 or Annex 0A describes the current standard "address as defined in 5.2 of IEEE Std 802-1990" | Update and provide correct reference for definition of IEEE MAC address here and 7.1.3.3.2. | AGREE IN PRINCIPLE (EDITOR: 2010-01-27 15:26:06Z) Change reference to "9.2 of IEEE Std 802-2001". | EDITOR | LB160 Editorials |  |  | I | EDITOR: 2010-01-27 15:40:00Z |  | 2010-01-27 15:40 | EDITOR
2039 | Ecclesine, Peter | 160 | 2 | Annex D | 1389 | 2 | E | Y | 1389.02 | 2 | D |  | A |  |  | 59 | dot11xxxIfIndex are Integer32 almost everywhere, but should not be negative. In SNMP (RFC-2587) terms, ifIndex could be "SYNTAX InterfaceIndex", which could be unsigned 32 but not negative. "It is recommended that values are assigned contiguously " starting from 1. | Change Annex D IfIndex SYNTAX to be one value throughout. | AGREE (GEN: 2010-01-20 08:12:11Z) Accept. Change SYNTAX for dot11LCIDSEIndex to Integer32 | EDITOR | MIB | Final | EDITOR: 2010-01-11 11:20:04Z Transferring to GEN as this appears to be technical. |  | EDITOR: 2010-02-04 16:32:26Z This is currently under investigation by external MIB experts. This comment will be passed on to them. |  | 2010-03-05 11:06 | EDITOR
2040 | Ecclesine, Peter | 160 | 2 | Annex B | 1125 | 1 | E | Y | 1125.01 | 1 | B |  | P |  |  |  | It is time to get rid of Annex styles for tables and figures, and make standards creation easier for ourselves. The main body text names tables with "clause-number" but Annex B uses "clause.number". The IEEE 2009 Style Manual says be consistent in clause 12. | Add an Editorial note that the Editor will change all Annex table and figure numbering to match the main text "clause-number" when the draft is renumbered. | AGREE IN PRINCIPLE (EDITOR: 2010-01-29 14:44:44Z) Adjust Annex table and figure labelling to replace dot with hyphen. | EDITOR | LB160 Editorials |  |  | I | EDITOR: 2010-01-29 14:51:58Z |  | 2010-01-29 14:52 | EDITOR
2041 | Ecclesine, Peter | 160 | 2 | Annex I | 1628 | 15 | T | Y | 1628.15 | 15 | I.2.2 |  | A |  |  | 59 | Japan permits unlicensed Fixed operation in 5.47-5.725 GHz at power < 10 mW/MHz EIRP. | Insert final row in Table I.6 for this band per comment | AGREE (GEN: 2010-01-20 08:28:04Z) | EDITOR | Approved in Jan 2010 | Final |  | I | EDITOR: 2010-02-05 14:05:02Z |  | 2010-02-05 14:05 | EDITOR
2042 | Ecclesine, Peter | 160 | 2 | Annex J | 1635 | 11 | T | Y | 1635.11 | 11 | J.1 |  | A |  |  | 59 | Japan permits unlicensed Fixed operation in 5.47-5.725 GHz at power < 10 mW/MHz EIRP. | Insert Regulatory Class 33 : 5 : 20 : 100, 104, 108, 112, 116, 120, 124, 128, 132, 136, 140 : (22 transmit power column gets deleted) : 1 : 1, 3, 4, 6, 10 | AGREE (GEN: 2010-01-20 08:30:03Z) | EDITOR | Approved in Jan 2010 | Final |  | M | EDITOR: 2010-02-05 14:22:41Z Regulatory classes are administered by the 802.11 ANA. Regulatory class 33 is already in use by 802.11n Added with <ANA> flag and explanatory note. |  | 2010-02-05 14:28 | EDITOR
2043 | Ecclesine, Peter | 160 | 2 | Annex J | 1635 | 9 | E | Y | 1635.09 | 9 | J.1 |  | A |  |  |  | RC 32 Channel starting frequency is "5.0" and should be "5" | per comment | AGREE (EDITOR: 2010-01-29 15:47:13Z) | EDITOR | LB160 Editorials |  |  | N | EDITOR: 2010-01-29 15:47:16Z (Cited text is in Table J-3). Note, the same change was made by .11n, so nothing was done and there is no tag. |  | 2010-01-29 15:48 | EDITOR
2044 | Ecclesine, Peter | 160 | 2 | Annex J | 1633 | 25 | T | Y | 1633.25 | 25 | J.1 |  | A |  |  | 59 | ETSI Fixed operation in 5.725-5.875 GHz allows 4W EIRP. | Insert Regulatory Class 5 : 5 : 20 : 149, 153, 157, 161, 165, 169 : (4 transmit power column gets deleted) : 3, 4 | AGREE (GEN: 2010-01-20 08:29:18Z) | EDITOR | Approved in Jan 2010 | Final |  | M | EDITOR: 2010-02-05 14:10:08Z Regulatory classes are administered by the ANA Regulatory Class 5 is assigned already to 802.11n. Inserted new row with <ANA> for regulatory class and editor's note explaining operation of flag. |  | 2010-02-05 14:16 | EDITOR
2045 | Ecclesine, Peter | 160 | 2 | Annex J | 1633 | 6 | T | Y | 1633.0601 | 6 | J.1 |  | A |  |  | 59 | D1.0 CID 1301 resolution incomplete. The transmit power columns in Annex J.1 tables J.2 and J.3 should be removed, as that information is in tables I.4 and I.6 - D1.0 approved resolutions 09/1111r2 says "Propose Accept in Principle CID 1301 and remove transmit power from Annex J.1" - with editing instruction "Delete seventh paragraph text and Table Columns labelled “Transmit power limit” in Annex J.1 " | per comment | AGREE (GEN: 2010-01-20 08:28:45Z) | EDITOR | Approved in Jan 2010 | Final |  | I | EDITOR: 2010-02-05 14:08:44Z |  | 2010-02-05 14:09 | EDITOR
2046 | Ecclesine, Peter | 160 | 2 | Annex A | 1023 | 10 | E | Y | 1023.1 | 10 | A.4.1 |  | D |  |  |  | Annex A tables are not labeled, unlike main body text. Tables should have labels. | Add an Editorial note that the Editor will change all Annex table numbering to match the main text "clause-number" convention when the draft is renumbered. | DISAGREE (EDITOR: 2010-01-29 14:20:38Z) While acknowledging that the IEEE-SA style guide recommends all tables have titles, this is unnecessary here because each table occupies its own subclause. Reference to each table as a whole can be made through its subclause. Each entry is identified in the first column, so that reference to any entry can be made unambiguously. The table titles would exactly mirror the subclause title - adding no value. Adding table titles would also necessitate a sentence to reference it, i.e. "The Implementation identification is shown in Table A-1", which adds text with no value. | EDITOR | LB160 Editorials |  |  | N |  |  | 2010-01-29 14:25 | EDITOR
2047 | Ecclesine, Peter | 160 | 2 | 10.3.1.1.2 | 443 | 41 | E | Y | 443.41 | 41 | 10.3.1.1.2 |  | U |  |  |  | Clause 10 tables are not labeled, unlike the rest of main body text. Tables should have labels. | Add an Editorial note that the Editor will label all clause 10 tables to match the main text convention when the draft is renumbered. | UNRESOLVABLE (EDITOR: 2010-01-28 11:58:31Z) Withdrawn by commenter 2010-01-27 in email to editor. | EDITOR | LB160 Editorials |  |  | N | EDITOR: 2010-01-28 15:47:14Z |  | 2010-01-28 15:47 | EDITOR
2048 | Ecclesine, Peter | 160 | 2 | Annex D | 1352 | 23 | T | Y | 1352.23 | 23 | D |  | A |  |  | 59 | dot11MultiDomainCapabilityActivated changed description adds new requirement - "The capability is disabled otherwise." - that is not compatible with legacy systems that have implemented MultiDomainCapability. I think there are some parts of MultiDomainCapability that are used (e.g. Country information) even when MultiDomainCapability is not "Required", and want this new requirement justified by analysis of legacy STAs or removed. | Remove final sentence and leave it unspecified what parts of MultiDomainCapability (e.g. Country information) are available when not "activated". | AGREE (GEN: 2010-01-20 08:00:43Z) Accept. Remove final sentence. | EDITOR | Approved in Jan 2010 | Final |  | I | EDITOR: 2010-02-04 16:17:24Z |  | 2010-02-04 16:17 | EDITOR
2049 | Ecclesine, Peter | 160 | 2 | Annex D | 1502 | 14 | E | Y | 1502.14 | 14 | D |  | P |  |  | 59 | I object to the resolution of D1.0 CID 1588. Some location variables are more than one octet (e.g.dot11LCIDSELatitudeInteger), and SNMP access has endianness. Editor's note about D1.0 CID 1588 "and is accessed big-endian" should be removed, as the editor did the right thing in D2.0. | Remove p1502 line 14 Editor's note about big-endian. | AGREE IN PRINCIPLE (GEN: 2010-01-20 08:25:40Z) - Accept in principle. The value of the MIB variable is an integer. Endianness only matters when values are stored as sequences of bytes. Remove Editor's Note. Additional changes given for CID 2203. | EDITOR | Approved in Jan 2010 | Final | EDITOR: 2010-01-11 11:21:54Z Transferring to GEN as this appears to be technical. | I | EDITOR: 2010-02-05 13:44:36Z |  | 2010-02-05 13:45 | EDITOR
2050 | Ecclesine, Peter | 160 | 2 | Annex D | 1500 | 34 | T | Y | 1500.34 | 34 | D |  |  | Peter E |  |  | dot11LCIDSE Table is inadequate, containing an entry from the STA's management entity and entries from received beacons and public action frames. There needs to be another set of MIB variables for the STA itself, and this table remains for observed LCIDSE information elements. | Commenter will make a submission with separate MIB entries for the STA itself, and dot11LCIDSE table for observed IEs from other STAs. |  | GEN | MIB | Submission | GEN: 2010-01-21 22:32:02Z -- no submission was known as of Thurs, Jan 21, 2010. |  |  |  | 2010-01-21 22:34 | GEN
2051 | Ecclesine, Peter | 160 | 2 | 17.4.2 | 910 | 28 | E | Y | 910.28 | 28 | 17.4.2 |  | A |  |  |  | dot11EDThreshold should be dot11OFDMEDThreshold. | per comment | AGREE (EDITOR: 2010-01-29 14:08:43Z) | EDITOR | LB160 Editorials |  |  | I | EDITOR: 2010-01-29 14:08:46Z |  | 2010-01-29 14:09 | EDITOR
2052 | Ecclesine, Peter | 160 | 2 | Annex D | 1440 | 31 | T | Y | 1440.3101 | 31 | D |  | P |  |  | 59 | dot11OFDMEDThreshold "It is written by the SME when the device is initialized" should be "It is written by the SME when the device is initialized for operation in a particular band or regulatory class, and can be written by an external management entity." | Make this change wherever the MIB entry value is affected by a channel switch action. | AGREE IN PRINCIPLE (GEN: 2010-01-20 08:20:41Z) - Accept in principle. Change to "It is written by the SME when the device is initialized for operation in a band defined by a Regulatory Class, or written by an external management entity." | EDITOR | Approved in Jan 2010 | Final |  | I | EDITOR: 2010-02-05 13:32:31Z |  | 2010-02-05 13:33 | EDITOR
2053 | Ecclesine, Peter | 160 | 2 | Annex D | 1440 | 18 | T | Y | 1440.1801 | 18 | D |  | P |  |  | 59 | dot11OFDMCCAEDRequired. The MIB description "It is written by the SME when the device is initialized." is incorrect. Many multiband STAs with multiple Regulatory Classes will use different radio modes depending on Regulatory Classes, and will update the MIB when changing channels, not "when the device is initialized.". The text should read "It is written by the SME when the device is initialized for operation in a particular band or regulatory class." | Make this change wherever the MIB entry value is affected by a channel switch action. | AGREE IN PRINCIPLE (GEN: 2010-01-20 08:18:35Z) - Accept in principle. Change to "It is written by the SME when the device is initialized for operation in a band defined by a Regulatory Class." | EDITOR | Approved in Jan 2010 | Final |  | I | EDITOR: 2010-02-05 13:31:22Z |  | 2010-02-05 13:31 | EDITOR
2054 | Ecclesine, Peter | 160 | 2 | Annex D | 1449 | 52 | T | Y | 1449.52 | 52 | D | [5 empty] | dot11RMRqstToken MAX-ACCESS is read-create, how does it get written? | Describe when it is created. |  | GEN | MIB | Defer | GEN: 2010-01-21 22:30:20Z - we should find someone that is more an SNMP expert to determine this description. Adrian to solicit feedback from the membership.. |  |  |  | 2010-01-21 23:27 | GEN
2055 | Ecclesine, Peter | 160 | 2 | Annex D | 1449 | 31 | T | Y | 1449.3101 | 31 | D |  | P |  |  | 59 | "It is written by an external management entity", and it is written by the SME too. The description is inaccurate. Fix the description whenever the MIB item is alse written by the STA. |  | AGREE IN PRINCIPLE (GEN: 2010-01-20 08:23:25Z) - Accept in principle. Change to "It is written by an external management entity when requesting a measurement, and by the SME when accepting a measurement request." | EDITOR | Approved in Jan 2010 | Final |  | N | EDITOR: 2010-02-05 13:35:49Z Implemented for CID 2056. |  | 2010-02-05 13:36 | EDITOR
2056 | Ecclesine, Peter | 160 | 2 | Annex D | 1449 | 30 | T | Y | 1449.3 | 30 | D |  | P |  |  | 59 | dot11RMRqstRowStatus is a status, not a control variable. I don't know why it appears in the Rqst table, but it can only have the value "NotInService" at the time of a request. | Change to read "This is a status variable." If it remains as a control variable, add descriptive text noting that it shall be written as "NotInService". | AGREE IN PRINCIPLE (GEN: 2010-01-20 08:23:05Z) Accept in principle. Change to "It is written by an external management entity when requesting a measurement, and by the SME when accepting a measurement request." | EDITOR | Approved in Jan 2010 | Final | GEN: 2010-01-20 08:21:58Z - Copy resolution from CID 2055. Accept in principle. This MIB variable violates ARC recommendations, in that it is written by two entities for different purposes, and therefore may generate race conditions. No good solution exists without significant changes in the mechanisms defined by 802.11k-2008. Leaving it as a read-write control variable seems the best solution available. See CID 2055 for revised description. CID 2055: Resolution text: Accept in principle. Change to "It is written by an external management entity when requesting a measurement, and by the SME when accepting a measurement request." | I | EDITOR: 2010-02-05 13:35:24Z |  | 2010-02-05 13:35 | EDITOR
2057 | Ecclesine, Peter | 160 | 2 | 11.11.2.2 | 696 | 43 | E | Y | 696.43 | 43 | 11.11.2.2 |  | A |  |  |  | "ReasResultCode" should be "ReasonResultCode" | per comment | AGREE (EDITOR: 2010-01-20 14:52:20Z) | EDITOR | LB160 Editorials |  |  | I | EDITOR: 2010-01-29 13:37:39Z |  | 2010-01-29 13:38 | EDITOR
2058 | Ecclesine, Peter | 160 | 2 | Annex A | 1058 | 50 | T | Y | 1058.5 | 50 | A.4.6 |  | P |  |  | 61 | DS12 - PICS for DSSS temperature should be removed. | per comment | AGREE IN PRINCIPLE (GEN: 2010-01-21 01:08:34Z) - Move the PICS entries for DS12 ( temperature Items) from A.4.6 to A.4.3. Renaming the items appropriately. | EDITOR | Approved in Jan 2010 | Final | GEN: 2010-01-21 01:06:06Z for the PICS, the temperature information should be moved to the A.4.3 table (IUT). | N | EDITOR: 2010-02-04 15:34:12Z Implemented for comment 2002. |  | 2010-02-04 15:34 | EDITOR
2059 | Ecclesine, Peter | 160 | 2 | Annex A | 1074 | 24 | T | Y | 1074.24 | 24 | A.4.8 |  | D |  |  | 59 | OF3.10 - PICS for OFDM temperature should be removed. | per comment | DISAGREE (GEN: 2010-01-20 07:50:08Z) PICS entries for temperature were intentionally kept. See resolution to CID #1000 in LB149. | EDITOR | Approved in Jan 2010 | Final |  | N |  |  | 2010-02-03 13:50 | EDITOR
2060 | Ecclesine, Peter | 160 | 2 | Annex A | 1094 | 40 | T | Y | 1094.4 | 40 | A.4.9 |  | D |  |  | 59 | HRDS15 - PICS for HRDS temperature should be removed. | per comment | DISAGREE (GEN: 2010-01-20 07:51:11Z) PICS entries for temperature were intentionally kept. See resolution to CID #1000 in LB149. | EDITOR | Approved in Jan 2010 | Final |  | N |  |  | 2010-02-03 13:50 | EDITOR
2061 | Ecclesine, Peter | 160 | 2 | Annex D | 1419 | 65 | T | Y | 1419.65 | 65 | D |  | P |  |  | 61 | dot11TempType should be deprecated and text referring to setting it should be preceeded by text like "The use of dot11TempType is deprecated, and this entity may be removed in a later revision of the standard." . It's value is specified in each PHY clause, and it is part of dot11PhyOperation, which is part of dot11PhyOperationComplianceGroup. | per comment | AGREE IN PRINCIPLE (GEN: 2010-01-21 00:35:16Z) - Accept in Principle, Mark it Deprecated (page 1420 line 3) change status to "Deprecated" -Insert in the beginning of the description: "The use of dot11TempType is deprecated, and this entity may be removed in a later revision of the standard." | EDITOR | Recycled comments for review | Final | GEN: 2010-01-20 08:13:17Z - Resolution is ok in principle, but deprecation text for addition into the draft must be fully specified. Proposed Resolution: Accept in Principle, Mark it Deprecated | NR | EDITOR: 2010-02-05 13:29:14Z- Implemented for CID 2010 Review requested: please consider response to 2061 when considering response to 2010. |  | 2010-03-05 11:09 | EDITOR
2062 | Ecclesine, Peter | 160 | 2 | Annex A | 1062 | 24 | T | Y | 1062.24 | 24 | A.4.7 |  | A |  |  | 59 | IR24 - PICS for IR temperature should be removed. | per comment | AGREE (GEN: 2010-01-21 01:13:35Z) | EDITOR | Approved in Jan 2010 | Final |  | N | EDITOR: 2010-02-04 15:35:58Z Implemented for CID 2003. |  | 2010-02-04 15:36 | EDITOR
2063 | Ecclesine, Peter | 160 | 2 | Annex A | 1106 | 42 | T | Y | 1106.42 | 42 | A.4.12 |  | A |  |  | 59 | SM18 CF2.1 should be CF2.2 since DFS owner only exists in IBSS (see 11.9.7.2). | per comment | AGREE (GEN: 2010-01-20 07:54:17Z) | EDITOR | Approved in Jan 2010 | Final |  | I | EDITOR: 2010-02-04 15:47:30Z Also tidied up other SM entries to add missing sub-item numbers and improve vertical alignment (not flagged) |  | 2010-02-04 16:07 | EDITOR
2064 | Ecclesine, Peter | 160 | 2 | Annex A | 1105 | 55 | T | Y | 1105.55 | 55 | A.4.12 |  | A |  |  | 59 | SM10 CF2.1 should be CF2, since reporting maximum transmit power levels also is required in IBSS operation. I think there are several other CF2 modifications made in D2.0 that are not correct (e.g., SM20), and trust the comment resolution committee will rigorously correct those errors, or make the PICS informative. RIP | per comment | AGREE (GEN: 2010-01-20 07:53:20Z) -- Change to "CF2.1 or CF2.2" | EDITOR | Approved in Jan 2010 | Final | Accept resolution, but quote "CF2.1 or CF2.2" for clarity in resolution to be approved by TG. | M | EDITOR: 2010-02-04 15:42:36Z Also added parentheses around "CF2.1 or CF2.2" to avoid issues with "or" vs "and" operator precedence. Also tidied up format of SM7 and SM10, and added missing sub-item numbers. |  | 2010-02-04 15:47 | EDITOR
2065 | Ecclesine, Peter | 160 | 2 | Annex A | 1107 | 6 | T | Y | 1107.0601 | 6 | A.4.12 |  | A |  |  | 59 | SM19 CF2.1 should be CF2.2 since DFS owner only exists in IBSS. | per comment | AGREE (GEN: 2010-01-20 07:54:55Z) | EDITOR | Approved in Jan 2010 | Final |  | I | EDITOR: 2010-02-04 15:50:48Z |  | 2010-02-04 15:51 | EDITOR
2066 | Ecclesine, Peter | 160 | 2 | Annex A | 1024 | 40 | T | Y | 1024.4 | 40 | A.4.3 |  | D |  |  | 59 | In D2.0, CF2 is changed to add CF2.1 and CF2.2 without showing changebars in the redlined D2.0. For D3.0 redlined, show the changebars everywhere CF2.1 and CF2.2 exist, as the changes should be flagged to reviewers, or change Annex A to informative. | per comment | DISAGREE (GEN: 2010-01-20 07:44:51Z) -- Changes are shown in the way that FrameMaker shows changed tables. | EDITOR | Approved in Jan 2010 | Final |  | N |  |  | 2010-02-03 13:50 | EDITOR
2067 | Ecclesine, Peter | 160 | 2 | 7.3.2.48 | 214 | 1 | E | Y | 214.01 | 1 | 7.3.2.48 |  | A |  |  |  | There are two figures labeled Figure 7-95o7 (TIE format is the other one). | Fix figure numbering | AGREE (EDITOR: 2010-01-20 14:25:45Z) | EDITOR | LB160 Editorials |  |  | I | EDITOR: 2010-01-27 15:52:55Z Renumbered first o7 to o6a, o6a to o6b. |  | 2010-01-27 15:54 | EDITOR
2068 | Ecclesine, Peter | 160 | 2 | 7.4.7.9 | 243 | 60 | E | Y | 243.6 | 60 | 7.4.7.9 |  | A |  |  | 62 | The size of the Local Power Constraint field should be 1 octet. | Change Figure 7-101h8 to show the field size to be one octet. | AGREE (MAC: 2010-01-19 06:12:31Z). | EDITOR | Approved in Jan 2010 | Resolved | MAC: 2010-01-19 06:12:46Z - Discussed on Monday at January 2010 meeting. EDITOR: 2010-01-11 11:23:49Z Transferring to MAC as this appears to be technical. | N | EDITOR: 2010-02-03 14:51:19Z Implemented for CID 2187 |  | 2010-02-03 14:51 | EDITOR
2069 | Ecclesine, Peter | 160 | 2 | Annex D | 1346 | 54 | T | Y | 1346.54 | 54 | D |  | P |  |  | 59 | "It is written by an external management entity", and it is written by the SME too. The description is inaccurate both in number of writers and identity of the writers - e.g., CAPWAP has several management entities. | Change to "It is also written by external management entities." | AGREE IN PRINCIPLE (GEN: 2010-01-20 07:59:04Z) Accept in principle. Change to "It is written by the SME or external management entity" | EDITOR | Approved in Jan 2010 | Final |  | I | EDITOR: 2010-02-04 16:14:48Z |  | 2010-02-04 16:15 | EDITOR
2070 | Ecclesine, Peter | 160 | 2 | 11.2.1.0a | 621 | 50 | T | Y | 621.5 | 50 | 11.2.1.0a |  | P |  |  | 63 | I disagree with the change of frame types from "management frames of the following subtypes: Action, Disassocation, Deauthentication, or Probe Response (when sent in response to a unicast Probe Request)" to "an Action frame", and want this unchanged in REVmb. | Restore D1.0 frame types for power save action. | AGREE IN PRINCIPLE (MAC: 2010-01-19 23:35:27Z).Insert the following paragraph within clause 11.2.1.0a: "A bufferable management frame is a unicast management frame, addressed to an associated STA, of the following subtypes: Action, Disassociation, Deauthentication, or Probe Response (when sent in response to a unicast probe request); or a group-addressed management frame of the following subtypes: Action, Disassociation, or Deauthentication. A bufferable MMPDU is an MMPDU that will be transmitted using a bufferable management frame." Wherever "Action frame" is used in clause 11.2.1, replace with "bufferable management frame". Wherever "MMPDU" is used in clause 11.2.1, replace with "bufferable MMPDU." Make changes for consistency or to remove and do away with redundancy following these changes. | EDITOR | Approved in Jan 2010 | Resolved | MAC: 2010-01-19 23:35:35Z - See also CID 2222 and 2223. MAC: 2010-01-19 06:14:30Z - Flagging for further discussion. | N | EDITOR: 2010-02-04 14:22:32Z Implemented for CID 2222. |  | 2010-02-04 14:23 | EDITOR
2071 | Ecclesine, Peter | 160 | 2 | Annex D | 1353 | 23 | T | Y | 1353.23 | 23 | D |  | P |  |  | 59 | dot11SpectrumManagementRequired can be set or cleared by the SME when changing channels, and is a control/status variable. If set by an external management entity, then "It is written by an external management entity. Changes take effect for the next MLME-START.request.", otherwise the SME may change it when changing regulatory classes. | Change the description to include extended channel switch. | AGREE IN PRINCIPLE (GEN: 2010-01-20 08:02:24Z) - Accept in principle. There is no such thing as a control/status variable. Change to "It is written by the SME or external management entity" | EDITOR | Approved in Jan 2010 | Final |  | I | EDITOR: 2010-02-04 16:19:39Z |  | 2010-02-04 16:20 | EDITOR
2072 | Ecclesine, Peter | 160 | 2 | Annex D | 1352 | 17 | T | Y | 1352.17 | 17 | D |  | P |  |  | 59 | dot11MultiDomainCapabilityActivated can be set or cleared by the SME when changing channels, and is a control/status variable. If set by an external management entity, then "It is written by an external management entity. Changes take effect for the next MLME-START.request.", otherwise the SME may change it when changing regulatory classes. | Change the description to include extended channel switch. | AGREE IN PRINCIPLE (GEN: 2010-01-20 08:00:15Z) Accept in principle. There is no such thing as a control/status variable. Change to "It is written by the SME or external management entity" | EDITOR | Approved in Jan 2010 | Final |  | I | EDITOR: 2010-02-04 16:16:41Z |  | 2010-02-04 16:17 | EDITOR
2073 | Ecclesine, Peter | 160 | 2 | Annex D | 1352 | 34 | T | Y | 1352.34 | 34 | D |  | A |  |  | 59 | dot11CountryString can be changed by the SME when changing channels, and is read-only. It is NOT a control variable, not written by an external management entity. | Change the description to be a status variable written by the SME. | AGREE (GEN: 2010-01-20 08:01:37Z) Accept. Change to "It is written by the SME" | EDITOR | Approved in Jan 2010 | Final |  | I | EDITOR: 2010-02-04 16:18:51Z |  | 2010-02-04 16:19 | EDITOR
2074 | Ecclesine, Peter | 160 | 2 | Annex D | 1354 | 15 | T | Y | 1354.15 | 15 | D |  | P |  |  | 59 | dot11RegulatoryClassesRequired can be set or cleared by the SME when changing channels, and is a control/status variable. If set by an external management entity, then "It is written by an external management entity. Changes take effect for the next MLME-START.request.", otherwise the SME may change it when changing regulatory classes. | Change the description to include extended channel switch. | AGREE IN PRINCIPLE (GEN: 2010-01-20 08:03:16Z) Accept in principle. There is no such thing as a control/status variable. Change to "It is written by the SME or external management entity" | EDITOR | Approved in Jan 2010 | Final |  | I | EDITOR: 2010-02-04 16:21:05Z |  | 2010-02-04 16:21 | EDITOR
2075 | Ecclesine, Peter | 160 | 2 | Annex D | 1369 | 44 | T | Y | 1369.4399 | 44 | D |  | A |  |  | 59 | dot11LCIDSERequired can be changed by the SME when changing channels, and is read-only. It is NOT a control variable, not written by an external management entity. | Change the description to include extended channel switch. | AGREE (GEN: 2010-01-20 08:04:15Z) - Accept. Change to "It is written by the SME". Change to read-only. | EDITOR | Recycled comments for review | Final |  | MR | EDITOR: 2010-02-04 16:23:08Z Interpreting the change to mean the removal of "when the device is initialized" at the cited location. Response is non-responsive related to proposed change, and it certainly it doesn't fit an "agree". Please confirm intent of change. |  | 2010-03-05 11:09 | EDITOR
2076 | Ecclesine, Peter | 160 | 2 | Annex D | 1369 | 58 | T | Y | 1369.58 | 58 | D |  | A |  |  | 59 | dot11DSERequired can be changed by the SME when changing channels, and is read-only. It is NOT a control variable, not written by an external management entity. | Change the description to include extended channel switch. | AGREE (GEN: 2010-01-20 08:04:39Z) - Accept. Change to "It is written by the SME". Change to read-only. | EDITOR | Recycled comments for review | Final |  | MR | EDITOR: 2010-02-04 16:23:08Z Interpreting the change to mean the removal of "when the device is initialized" at the cited location. Response is non-responsive related to proposed change, and it certainly it doesn't fit an "agree". Please confirm intent of change. |  | 2010-03-05 11:09 | EDITOR
2077 | Ecclesine, Peter | 160 | 2 | Annex D | 1370 | 11 | T | Y | 1370.11 | 11 | D |  | P |  |  | 59 | dot11ExtendedChannelSwitchActivated can be changed by the SME when initializing for a band defined by a Regulatory Class, and is read-only. This replaces my earlier comment. | Change the description to include Regulatory Classes Required. | AGREE IN PRINCIPLE (GEN: 2010-01-20 08:07:47Z) Accept. Change to "It is written by the SME when the device is initialized for operation in a band defined by a Regulatory Class." | EDITOR | Approved in Jan 2010 | Final | GEN: 2010-01-20 08:07:57Z Accept resolution (possibly changing to Accept in principle so that the same resolution can be used for CID 2021) Accept. Change to "It is written by the SME when the device is initialized for operation in a band defined by a Regulatory Class." | I | EDITOR: 2010-02-04 16:31:06Z |  | 2010-02-04 16:31 | EDITOR
2078 | Ecclesine, Peter | 160 | 2 | Annex D | 1388 |  | T | Y | 1388 |  | D |  | D |  |  | 59 | dot11LCIDSETable is read-only, with SME values for operation in a Regulatory Class that requires DSE. | Change the description to be a status variable written by the SME. | DISAGREE (GEN: 2010-01-20 08:11:13Z) -- Variables written by the SME and used by the MAC are control variables, not status variables. If it was written by the SME and only used by external entities, then it would be considered status. | EDITOR | Approved in Jan 2010 | Final |  | N |  |  | 2010-02-03 13:50 | EDITOR
2079 | Engwer, Darwin | 160 | 2 | M | 1651 | 1 | T | Y | 1651.01 | 1 | M | [5 empty] | "The issue might be named ""gratuitous double-encapsulation"". It involves deliberately (and incorrectly) placing an additional RFC1042 SNAP header around the contents of a frame that already has such a header (in particular, an AppleTalk Phase II frame) to encode the length field. The decoding rules for the default case of 802.1H then cause a correct implementation to strip the outer SNAP header and turn it into an 802.3 length field, leaving the interior SNAP header alone (since the length field in the outer SNAP header is neither the AppleTalk nor IPX special-case encoding/decoding rules value). There are implementations out there that do this on purpose, since then an incorrect (always remove SNAP header) and a correct (do not remove SNAP header if it's one of the special values or is the BTEP header) implementation both produce the same 802.3 frame on the other end. It's a trick, but the rules make it work so some implementations use it because it's more compatible than doing things ""the right way"". (filed on behalf of Johnny Zweig)" | Extend Annex M to document and specific the details of how to do this in an interoperable fashion, since the behavior is out there in the field. Note that whether we want to discourage it or not is open to debate. |  | MAC | MAC - General | [5 empty] | 2010-01-22 01:19 | MAC
2080 | Engwer, Darwin | 160 | 2 | 0A | 1019 | 32 | T | Y | 1019.32 | 32 | 0A |  | A |  |  | 59 | The Titlebaum reference (B35) is required as a source of the material in clause clause 9.8.2. It was present in D1.0 but has been removed from D2.0 | Restore the Titlebaum reference (B35) and add a corresponding link or reference to clause 9.8.2 to anchor the reference. | AGREE (GEN: 2010-01-20 06:32:54Z) - Restore the referene (B35) and in 9.8.2 (page 406 line 22) Change text from "please see the reference [B4]" to "please see the references [B4] and [B35]." | EDITOR | Approved in Jan 2010 | Final | Accept. See CID 2081 for change to 9.8.2 | M | EDITOR: 2010-02-04 15:18:36Z Note, restored to its original location, which is B29, not B35 as in the resolution. Reference insert implemented for CID 2081. |  | 2010-02-04 15:19 | EDITOR
2081 | Engwer, Darwin | 160 | 2 | 9.8.2 | 406 | 22 | T | Y | 406.22 | 22 | 9.8.2 |  | A |  |  | 59 | Also need to cite Titlebaum reference (B35). | Change text from "please see the reference [B4]" to "please see the references [B4] and [B35]." | AGREE (GEN: 2010-01-20 06:30:35Z) | EDITOR | Approved in Jan 2010 | Final | Accept. See also CID 2080 | M | EDITOR: 2010-02-04 15:18:03Z- Note, Titlebaum reference is B29, so this is the reference added. |  | 2010-02-04 15:18 | EDITOR
2082 | Erceg, Vinko | 160 | 2 | 17.3.10.5 | ame | 15-19 | T | Y | 902.2 | 20 | 17.3.10.5 |  | D |  |  | 59 | In this Note, sentence "Support for CCA-ED is an additional requirement that relates specifically to the sensitivities described in I.2.4 (CCA-ED threshold)" may lead a reader to conclude that CCA-ED requirement at -72 dBm is for all clause 17 devices. | Please remove the Note. Three paragraphs above this note are already clear enough about this. The Note serves only as a confusion. | DISAGREE (GEN: 2010-01-20 07:39:29Z) Reject. The text is clear, note is helpful in understanding the rational behind the text | EDITOR | Approved in Jan 2010 | Final |  | N |  |  | 2010-02-03 13:50 | EDITOR
2083 | Erceg, Vinko | 160 | 2 | General |  |  | E | N |  |  | General |  | D |  |  |  | Fix page numbering. | As in comment. | DISAGREE (EDITOR: 2010-01-20 14:55:33Z) The draft sent to ballot had correct page numbering. (Note to commenter: Comments should not be based on the redline draft.) | EDITOR | LB160 Editorials |  |  | N | EDITOR: 2010-01-26 15:32:36Z |  | 2010-01-26 15:33 | EDITOR
2084 | Erceg, Vinko | 160 | 2 | 3 | k | 20 | E | N | 10.64 | 64 | 3 |  | D |  |  |  | Is it too early to specify in definitions bit settings? | Make it a more a specific definition without explicit bit settings. | DISAGREE (EDITOR: 2010-01-27 14:50:40Z) By definition, A group address is one in which the group bit is set to 1, because this is the only property of a group address that distinguishes it from an individual address. As this is fundamental to the specification of a group address, there is no problem including it in the definition clause. | EDITOR | LB160 Editorials |  |  | N |  |  | 2010-01-27 14:56 | EDITOR
2085 | Erceg, Vinko | 160 | 2 | 5.4.1.2 | ax | 20 | E | N | 44.01 | 1 | 5.4.1.2 |  | A |  |  |  | "invoke" instead of 'invokes" | As in comment. | AGREE (EDITOR: 2010-01-20 14:23:52Z) | EDITOR | LB160 Editorials |  |  | I | EDITOR: 2010-01-27 14:58:54Z |  | 2010-01-27 14:59 | EDITOR
2086 | Erceg, Vinko | 160 | 2 | 5.4.3.3 | bb | 41 | E | N | 48.01 | 1 | 5.4.3.3 |  | P |  |  |  | Can "in the clear" be better explained? | As in comment. | AGREE IN PRINCIPLE (EDITOR: 2010-01-27 15:00:54Z) Add ", i.e., without protection" to the end of the cited sentence. | EDITOR | LB160 Editorials |  |  | I | EDITOR: 2010-01-27 15:03:30Z |  | 2010-01-27 15:04 | EDITOR
2087 | Erceg, Vinko | 160 | 2 | 5.4.4.1 | bc | 58 | E | N | 49.4 | 40 | 5.4.4.1 |  | D |  |  |  | After "..transmitter power control" include "(TPC)" | As in comment. | DISAGREE (EDITOR: 2010-01-27 15:04:53Z) The acronym is quoted as "transmit power control (TPC)" in the immediately previous subclause, and there is no need to repeat this. | EDITOR | LB160 Editorials |  |  | N | EDITOR: 2010-01-27 15:05:31Z |  | 2010-01-27 15:06 | EDITOR
2088 | Erceg, Vinko | 160 | 2 | 17.3.8.3.1 | alw | 54 | T | Y | 895.34 | 34 | 17.3.8.3.1 |  | D |  |  | 59 | "The OFDM PHY shall use dot11CurrentFrequency to determine the operating frequency." This sentence with "shall" statement is not necessary here. This relates to configuration attributes of the device. | Please delete this sentence. | DISAGREE (GEN: 2010-01-20 07:36:56Z) Reject. dot11CurrentFrequency is a control variable, written by the SME. This sentence forces the PHY to use it. | EDITOR | Approved in Jan 2010 | Final |  | N |  |  | 2010-02-03 13:50 | EDITOR
2089 | Fischer, Matthew | 160 | 2 | 9.14.0b | sd | 64 | T | N | 438.28 | 28 | 9.14.0b |  | D |  |  | 64 | Does there need to be a mention here of the success of the FCS result? | Clarify whether FCS result needs to be mentioned here. | DISAGREE (MAC: 2010-01-20 01:58:36Z). Frames are only received after passing the FCS check, according to the conventions in 7.1.1 (7th paragraph). Frames which do not pass the FCS check are not processed further. | EDITOR | Approved in Jan 2010 | Resolved |  | N |  |  | 2010-02-03 13:50 | EDITOR
2090 | Fischer, Matthew | 160 | 2 | 9.8.2 | qu | 46 | T | N | 406.06 | 6 | 9.8.2 |  | D |  |  | 59 | What is the difference, in the context of 802.11, of being obsolete vs deprecated? | Clarify whether the correct adjective has been used. | DISAGREE (GEN: 2010-01-20 06:28:04Z) Correct adjective has been used in this case. Deprecated functions fail to perform the function described (e.g., WEP); obsolete functions works as described, but are not used in any known products. If a function marked as "obsolete" is actually used in an 802.11 implementation, it should be brought to the Task Group's attention and the marking of "obsolete" will be removed | EDITOR | Approved in Jan 2010 | Final |  | N |  |  | 2010-02-03 13:50 | EDITOR
2091 | Fischer, Matthew | 160 | 2 | 11.2.1.1 | aak | 26 | T | N | 622.19 | 19 | 11.2.1.1 |  | P |  |  | 63 | You say "power management state" in this sentence, but I believe that you mean to say "power management mode" | Make the change indicated. | AGREE IN PRINCIPLE (MAC: 2010-01-20 02:24:02Z) - Change P622L63 from: "A non-AP STA shall not change power management state..." to read "A non-AP STA shall not change power management mode..." | EDITOR | Approved in Jan 2010 | Resolved | MAC: 2010-01-19 06:15:13Z - Discussion on Monday at January 2010 interim indicates discussion is required. | I | EDITOR: 2010-02-04 14:30:38Z |  | 2010-02-04 14:31 | EDITOR
2092 | Hamilton, Mark | 160 | 2 | 6.2.3.2 | 71 | 6 | T | Y | 71.06 | 6 | 6.2.3.2 |  |  |  | Adrian Stephens |  | MA-UNITDATA-STATUS.indication is almost cleaned up from looking like it was a guaranteed delivery service. But, there are minor hints of this left, like the last two paragraphs of 6.2.3.2 which use past tense to describe the data unit transfer. MA-UNITDATA-STATUS.indication is a local indication that the MAC has accepted the request, or not (and why not), and is not synchronized to the actual frame/unit data delivery. The past tense implies a synchronization that has been a confusion for many readers. | Change "that was used" to "that is anticipated to be used" in the penultimate paragraph of 6.2.3.2, and "used" to "that will be used" in the ultimate paragraph of 6.2.3.2. Also, start both of these paragraphs with, "If the transmission status is Successful," to clarify that these parameters may not make sense in the unsuccessful cases. |  | MAC | MAC - General | Submission | MAC: 2010-01-19 06:15:46Z - discussed on Monday at January 2010 interim meeting. |  |  |  | 2010-01-20 02:16 | MAC
2093 | Hamilton, Mark | 160 | 2 | 6.3.2.2 | 71 | 2 | T | N | 71.02 | 2 | 6.2.3.2 |  | A |  |  | 62 | What "integer" is this referencing? | Change "an integer" to "a requested priority" | AGREE (MAC: 2010-01-19 06:16:48Z) | EDITOR | Approved in Jan 2010 | Resolved | MAC: 2010-01-19 06:16:57Z - Discussed on Monday at January 2010 interim. | I | EDITOR: 2010-02-03 14:00:48Z |  | 2010-02-03 14:01 | EDITOR
2094 | Hamilton, Mark | 160 | 2 | 10.1 | 441 | 30 | T | Y | 441.3 | 30 | 10.1 |  | A |  |  | 59 | This paragraph still has problems, as noted by the Editor. | Change the paragraph to, "The various entities within this model interact in various ways. Certain of these interactions are defined explicitly within this standard, via a SAP across which defined primitives are exchanged. This definition includes the GET and SET operations between MLME, PLME and SME as well as other individually defined service primitives, represented as double arrows within Figure 10-1. Other interactions are not defined explicitly within this standard, such as the interfaces between the MAC and MLME and between the PLME and PLCP and PMD;the specific manner in which these MAC and PHY LMEs are integrated into the overall MAC sublayer and PHY is not specified within this standard." | AGREE (GEN: 2010-01-20 06:36:16Z) | EDITOR | Approved in Jan 2010 | Final |  | N | EDITOR: 2010-02-04 11:28:11Z Implemented for CID 2193. |  | 2010-02-04 11:28 | EDITOR
2095 | Hamilton, Mark | 160 | 2 | 9.9.3.1.0a | 423 | 40 | T | Y | 423.4 | 40 | 9.9.3.1.0a |  | A |  |  | 62 | The STA does not "use" a lower priority AC when it downgrades traffic, rather is uses the usual AC, but uses the EDCA parameters of a lower AC, for that transmission. | Change, "… uses a lower priority AC for this purpose, the lower priority AC affects only …" to "… uses the EDCA parameters of a lower AC for this purpose, it affects only …" | AGREE (MAC: 2010-01-19 06:17:47Z) | EDITOR | Approved in Jan 2010 | Resolved | MAC: 2010-01-19 06:17:54Z - Discussed on Monday at January 2010 interim. | I | EDITOR: 2010-02-04 10:52:55Z |  | 2010-02-04 10:53 | EDITOR
2096 | Hamilton, Mark | 160 | 2 | 10.3.20.2 | 515 | 1 | T | Y | 515.01 | 1 | 10.3.20.2 |  | P |  |  | 59 | The MLME-EAPOL.confirm primitive does not seem useful. Since there is no guarantee that the EAPOL-Key frame was completely delivered to the remote peer, this primitive cannot serve any real security purpose. I don't think any such guarantee is ever needed, though, as all critical such transmissions are included within a handshake procedure. | Delete clause 10.3.20.2, and reference to the MLME-EAPOL.confirm on page 272, line 48. | AGREE IN PRINCIPLE (GEN: 2010-01-20 06:43:04Z) - Accept in principle. Michael MIC failure notifications are transmitted in EAPOL-Key frames. Timing of countermeasures is relative to the transmission of the EAPOL-Key frame, and therefore, this primitive is required. Change third line of five line rectangular box in Figure 8-12 from "Wait for send report frame to complete" to "Wait for MLME-EAPOL.confirm". Also change "MLME-MICHEALMICFAILURE.indication" on page 272 line 44 to "MLME-MICHAELMICFAILURE.indication" | EDITOR | Approved in Jan 2010 | Final | New resolution: Accept in principle. Michael MIC failure notifications are transmitted in EAPOL-Key frames. Timing of countermeasures is relative to the transmission of the EAPOL-Key frame, and therefore, this primitive is required. Change third line of five line rectangular box in Figure 8-12 from "Wait for send report frame to complete" to "Wait for MLME-EAPOL.confirm". Also change "MLME-MICHEALMICFAILURE.indication" on page 272 line 44 to "MLME-MICHAELMICFAILURE.indication" | I | EDITOR: 2010-02-04 11:50:57Z |  | 2010-02-04 11:51 | EDITOR
2097 | Hamilton, Mark | 160 | 2 | 8.5.6.0a | 345 | 19 | E | N | 345.19 | 19 | 8.5.6.0a |  | A |  |  |  | Extra blank line in error. | Edit out blank line between "set to" and "Pairwise". | AGREE (EDITOR: 2010-01-27 16:08:48Z) | EDITOR | LB160 Editorials |  |  | I | EDITOR: 2010-01-27 16:08:51Z |  | 2010-01-27 16:09 | EDITOR
2098 | Harkins, Dan | 160 | 2 | 8.4.1.1.1 | 288 | 1-2 | T | Y | 289.01 | 1 | 8.4.1.1.1 |  |  | Dan Harkins |  |  | There are possibly more than 1 PMKID, one for every available BSSID on the authenticator. | Change bullet item to: "PMKIDs, as defined in 8.5.1.2 (Pairwise key hierarchy). Each PMKID identifies the security association via a BSSID to the authenticator." |  | SECURITY | Opportunistic Keying | Submission | SECURITY: 2010-01-20 22:20:00Z - 2098, 2099, 2100, 2101 - These need to be addressed as a set. Alternative solutions: 1) Accept the comments. 2) Prepare a submission summarizing these changes in one document. 3) Remove the key scope bit from the Neighbor Report. SECURITY: 2010-01-12 20:25:05Z - Propose Reject. There is only one PMKID associated with a PMKSA. |  |  |  | 2010-01-20 23:39 | SECURITY
2099 | Harkins, Dan | 160 | 2 | 8.4.1.1.1 | 288 | 4 | T | Y | 289.04 | 4 | 8.4.1.1.1 |  |  | Dan Harkins |  |  | authentication is between a (supplicant) STA and the AS associated with the other STA's authenticator, even when an external AS (e.g. a RADIUS server) is not used. The AS is an entity outside of 802.11 and has no knowledge of a MAC address. A key derived by an AS and shared by an AS and a STA cannot, therefore, be bound to an identity that was not part of the authentication and key establishment process. There is NO cryptographic binding between the PMK and any address the authenticator may have. | remove the authenticator MAC address from the PMKSA. |  | SECURITY | Opportunistic Keying | Submission | SECURITY: 2010-01-12 20:30:54Z - This was debated multiple times in TGr. The counter argument is that the Authenticator identity is given by the BSSID of the AP - since it's the only identity presented to the STA. |  |  |  | 2010-01-20 23:38 | SECURITY
2100 | Harkins, Dan | 160 | 2 | 8.4.6.2 | 299 | 32-33 | T | Y | 299 |  | 8.4.6.2 |  |  | Dan Harkins |  |  | the STA has to calculate the PMKID based on the BSSID of the AP to which it is about to (re)associate. | Make the first sentence: "If a STA in an ESS has determined it has a valid PMKSA with an AP to which it is about to (re)associate-- for example, through the Key Scope bit of a Neighbor Report (section 7.3.2.37)-- it calculates a PMKID using the BSSID of the AP to which it is about to (re)associate as the AA according to 8.5.1.2, it then includes the PMKID for the PMKSA in the RSN element in the (Re)Association Request." |  | SECURITY | Opportunistic Keying | Submission | SECURITY: 2010-01-12 20:38:14Z - Propose Reject. The proposed change describes different behavior than described in the current paragraph. |  |  |  | 2010-01-20 23:38 | SECURITY
2101 | Harkins, Dan | 160 | 2 | 8.5.1.2 | 307 | 41-42 | T | Y | 307 |  | 8.5.1.2 |  |  | Dan Harkins |  |  | there can be more than one AA. | Make the period a comma and add: "and AA is a BSSID through which communication with the authenticator is accomplished. Note: more than one PMKID can identify the same PMKSA." |  | SECURITY | Opportunistic Keying | Submission | SECURITY: 2010-01-20 23:37:40Z - SECURITY: 2010-01-12 20:46:02Z Propose Reject. The identity presented to the STA is the BSSID of the AP. |  |  |  | 2010-01-20 23:38 | SECURITY
2102 | Hiertz, Guido R. | 160 | 2 | 3.196 | 19 | 1-4 | T | Y | 19 |  | 3 |  | D |  |  | 60 | The term WDS is absolutely useless. The definition of the term WDS explains that is doesn't explain anything: "3.196 wireless distribution system (WDS): A mechanism for wireless communication using a four address frame format specified in this standard. This standard describes such a frame format, but does not describe how such a mechanism or frame format would be used." So why give it a name then? The following definition provides the same amount of information and is as useless as the WDS definition for 802.11 implementors: "Coffee: A brewed drink heavily relied on by standards developer. 802.11 members drink this beverage but this standard does not describe how to brew it." All other occurences of WDS are either in the list of abbreviations, Figure 8-38, or in Annex C, which is marked as obsolete. Even Table 7-2 doesn't contain any hint to the term WDS anymore (WDS hint removed since 802.11-2007). I do understand that the term is widely used in market. However, we are defining standards. We are not inventing marketing language. Unfortunately, the lack of a precise definition of the term WDS and the according, chaotic usage of the four address format has already caused a lot of trouble in the market. Several non interoperable WDS implementations exist and gazillions of webpages describe how to interconnect APs (static, dynamic etc.). There are several submissions that describe the problem (11-08-0278-04-000s: "Avoiding interactions with lazy WDS equipment," 11-05-0710-00-000m: "'WDS' Clarifications" etc.). Especially 11-05-0710-00-000m is uncontradicted and notes "that the term is actually NOT defined and described and there is much confusion on this point." To bring this disaster to an end, the term WDS and all of its occurences should be deleted. If the term is still necessary for the obsolete Annex C, the term WDS should moved at least to Annex C. | Delete the term WDS and all of its occurences. | DISAGREE (GEN: 2010-01-21 00:50:58Z) On first investigation of this comment, we found that figure 8-38 uses "WDS" in a normative manner. The removal of WDS would not work in this instance. A submission descriping the specific changes would be required to make the suggested change. | EDITOR | Approved in Jan 2010 | Final | GEN: 2010-01-21 00:49:03Z -- the use of WDS in at lest in figure 8-38 is of value and is necessary. | N |  |  | 2010-02-03 13:50 | EDITOR
2103 | Kolze, Tom | 160 | 2 | 17.3.10.5 | ame | 15-19 | T | Y | 902.2 | 20 | 17.3.10.5 |  | D |  |  | 59 | The following sentence in this note adds confusion, leading a reader to possibly believe that CCA-ED level is at -72 dBm for all clause 17 devices. The sentence is: "Support for CCA-ED is an additional requirement that relates specifically to the sensitivities described in I.2.4 (CCA-ED threshold)." | Remove the sentence. | DISAGREE (GEN: 2010-01-20 07:38:32Z) Reject. The text is clear, note is helpful in understanding the rational behind the text | EDITOR | Approved in Jan 2010 | Final |  | N |  |  | 2010-02-03 13:50 | EDITOR
2104 | Kolze, Tom | 160 | 2 | 17.3.8.3.1 | alw | 54 | T | Y | 895.34 | 34 | 17.3.8.3.1 |  | D |  |  | 59 | The following sentence contains a SHALL requirement which is not needed, as this relates to device configuration attributes. The sentence is: "The OFDM PHY shall use dot11CurrentFrequency to determine the operating frequency." | Delete entire sentence. | DISAGREE (GEN: 2010-01-20 07:37:35Z) Reject. dot11CurrentFrequency is a control variable, written by the SME. This sentence forces the PHY to use it. | EDITOR | Approved in Jan 2010 | Final |  | N |  |  | 2010-02-03 13:50 | EDITOR
2105 | Malinen, Jouni | 160 | 2 | 6.1.2 | 65 | 32 | T | Y | 65.32 | 32 | 6.1.2 |  |  | Bill Marshall |  |  | The change from CCMP to “enhanced data cryptographic encapsulation mechanisms” (which includes TKIP) here does not look reasonable taken into account the flaws identified in TKIP and the statement in this same subclause indicating that “TKIP algorithm is unsuitable for the purposes of this standard”. I do not think it is a good idea to claim that TKIP would provide data confidentiality or authentication and would prefer these services to be described only for the ciphers that are currently believed to be secure. In addition, including TKIP as an “enhanced data cryptographic encapsulation mechanism” is questionable with the current knowledge of weaknesses in its construction. | Revert the changes from “CCMP” to “enhanced data cryptographic encapsulation mechanisms” in 6.1.2, i.e., only describe the security services to be provided by CCMP. In addition, reconsider introduction of the “enhanced data cryptographic encapsulation mechanism” throughout the draft. |  | SECURITY | Security - General | Submission | SECURITY: 2010-01-20 23:27:21Z - - This is related to comment 2180. SECURITY: 2010-01-12 20:21:39Z - Need a discussion with Jouni. |  |  |  | 2010-01-21 00:20 | SECURITY
2106 | Malinen, Jouni | 160 | 2 | 7.3.2.25.1 | 181 | 50 | T | Y | 181.5 | 50 | 7.3.2.25.1 | [5 empty] | “WEP” is not a valid cipher suite (“WEP-40” and “WEP-104” would be). | Replace “TKIP or WEP with TKIP” with “TKIP, WEP-104, or WEP-40 with TKIP”. Similarly, replace “TKIP or WEP” with “TKIP, WEP-104, or WEP-40” on line 61. |  | SECURITY | Frame - Elements | [5 empty] | 2010-01-18 20:03 | MAC
2107 | Malinen, Jouni | 160 | 2 | 7.3.2.48 | 214 | 37 | T | Y | 214.37 | 37 | 7.3.2.48 |  | P |  |  | 62 | As an answer to the editor's note on line 30: “yes”. To be consistent with Figure 7-95o7, the “Key” field in Figure 7-95o6a should indeed be renamed to “Wrapped Key”. | Replace “Key” with “Wrapped Key” in the rightmost field in Figure 7-95o6a (i.e., do not change “Key Length”. On line 59, replace “The Key field is the IGTK being distributed” with “The Wrapper Key field contains the wrapped IGTK being distributed”. On lines 59-60, replace “Key field” with “Wrapper Key field”. | AGREE IN PRINCIPLE (MAC: 2010-01-19 06:19:11Z). Replace "Key" with "Wrapped Key" in the rightmost field in Figure 7-95o6a (i.e., do not change "Key Length". On line 59, replace "The Key field is the IGTK being distributed" with "The Wrapped Key field contains the wrapped IGTK being distributed". On lines 59-60, replace "Key field" with "Wrapped Key field". [Note to editor: this is the same as the commenter's proposed resolution, but changes "wrapper key" to "wrapped key." | EDITOR | Approved in Jan 2010 | Resolved | MAC: 2010-01-19 06:20:52Z - Discussed on Monday at January 2010 interim meeting. | N | EDITOR: 2010-02-03 14:49:57Z Implemented for CID 2186. |  | 2010-02-03 14:51 | EDITOR
2108 | Malinen, Jouni | 160 | 2 | 8.5.2 | 318 | 39 | E | Y | 318.39 | 39 | 8.5.2 |  | A |  |  | 65 | Table 8-2 style change seems to have overriden the change from IEEE Std 802.11w-2009 that described the key length used with BIP. | Add a new row to the end of Table 8-2 with the following contents: BIP ¦ 16 ¦ 128. | AGREE (SECURITY: 2010-01-19 01:22:30Z) | EDITOR | Approved in Jan 2010 | Ready for motion | EDITOR: 2010-01-11 11:25:07Z Transferring to SECURITY as this appears to be technical. | I | EDITOR: 2010-02-03 15:05:41Z |  | 2010-02-03 15:06 | EDITOR
2109 | Malinen, Jouni | 160 | 2 | 8.5.6.0a | 344 | 54 | E | Y | 344.54 | 54 | 8.5.6.0a |  | A |  |  |  | The leftover “SetProtection” text outside the PTKINITDONE box should not be there. The spelling of this primitive was fixed in IEEE Std 802.11w-2009, but it looks like the old, incorrect spelling somehow ended up remaining on the side.. | Remove “SetProtection” text outside the PTKINITDONE box in Figure 8-37. | AGREE (EDITOR: 2010-01-27 16:07:22Z) | EDITOR | LB160 Editorials |  |  | I | EDITOR: 2010-01-27 16:07:26Z |  | 2010-01-27 16:07 | EDITOR
2110 | Malinen, Jouni | 160 | 2 | 11.3.0a | 634 | 33 | T | Y | 634.33 | 33 | 11.3.0a | [5 empty] | Why would unsuccessful association move the state from State 4 to State 2? This seems to break any possible protection we introduce against DoS attacks (e.g., the protections added in FT) since the association would be dropped in case of such an attack (e.g., fake association request sent to the AP). Furthermore, this type of state change is not defined for State 3. Is there a difference on failed (re)association behavior between the States 3 and 4? | Remove the transition from State 4 to State 2 with condition “Unsuccessful Association”. On page 638 line 19 in 11.3.2.0a, replace “Unsuccessful association when not in State 1 sets the STA's state to State 2” with “Unsuccessful association does not change STA's state”. On page 638 line 22, replace “Unsuccessful reassociation when not in State 1 sets the STA's state to State 2” with “Unsuccessful reassociation does not change STA's state”. |  | GEN | Clause 11.3 | Discuss | GEN: 2010-01-21 01:47:11Z - This would be a change from IEEE 802.11-2007, which says "Unsuccessful association leaves STA in State 2." and "If an Association Response frame is received with a status value other than 'successful' or the AssociateFailureTimeout expires, the STA is not associated with the AP." Instead of the proposed change, text should be added to qualify the statement with respect to FT and MFP protections against DoS attacks. As regards the last question, see CID 2160. It seems that failed (re)assoc in States 3 and 4 returns you to State 2, but the subtlety is that successful (re)assoc in State 4 returns you to State 3 if RSNA is required, because of the need to do the 4WH again. SECURITY: 2010-01-12 21:07:37Z Transfer to General. 11-10-71r4 proposes Accept. |  |  |  | 2010-01-22 07:56 | GEN
2111 | Malinen, Jouni | 160 | 2 | 11.3.1.0a | 635 | 57 | T | Y | 635.57 | 57 | 11.3.1.0a | [5 empty] | The text describing unsuccessful authentication is in conflict with the transitions shown in Figure 11-6. The text claims a failure to result in transition to State 1 while the figure claims there is no transition in such a case. I believe the behavior in the figure is correct since it is needed to maintain DoS protection provided for FT. | Replace “Unsuccessful authentication sets the STA's state to State 1” with “Unsuccessful authentication does not change STA's state”. |  | GEN | Clause 11.3 | Discuss | Proposed from 11-10-71r4: Accept in principle. Change second sentence to "Successful authentication sets the STA's state to State 2. Unsuccessful authentication leaves the STA's state unchanged." Delete remainder of paragraph. |  |  |  | 2010-01-20 07:02 | GEN
2112 | Malinen, Jouni | 160 | 2 | 11.3.2.3 | 640 | 44 | T | Y | 640.44 | 44 | 11.3.2.3 | [5 empty] | The introduction of the new State 4 did not seem to take into account FT protocol for reassociation cases. When FT is used, 4-way handshake does not follow the reassociation. Instead, the STA should end up in State 4 at the successful completion of reassociation. | Replace “State 3 if RSNA establishment is required” with “State 3 if RSNA establishment is required and FT Protocol is not used”. Similarly, on page 641 line 49 in 11.3.2.4, replace “State 3 if RSNA establishment is required on the new AP” with “State 3 if RSNA establishment is required on the new AP and FT Protocol is not used”. |  | GEN | Clause 11.3 | Proposed | GEN: 2010-01-20 07:26:15Z - 11-10-71r4 proposes Accept. (Note that problem here is that "if RSNA establishment is required" doesn't exclude the FT case as it should) |  |  |  | 2010-01-20 07:30 | GEN
2113 | Malinen, Jouni | 160 | 2 | 7.3.2.54 | 219 | 21 | T | Y | 219.21 | 21 | 7.3.2.54 | [5 empty] | Regulatory class definition and use in IEEE 802.11 is limited to not cover all countries where IEEE 802.11 can be used due to Annex J only defining regulatory classes for US, EU, and JP. This comment relates to CID 781 in LB 147 (802.11s/D3.0) that was rejected with the claim that it would be out of scope for TGs to resolve and TGmb was suggested as the place for resolving the issue. While I may not fully agree with the part of making P802.11s work in all countries being out of scope for TGs, I do agree that this is a more generic issue and review in TGmb would be useful. I also realize that this WG recirculation LB may not be procedurally the best time to submit this comment and will understand if this gets ruled out of order (and will resubmit the same comment in the initial sponsor ballot). Anyway, I consider this to be an important issue that needs a resolution as soon as possible. My comment from LB 147: “Mesh Channel Switch Announcement element includes a New Regulatory Class field that is set to the number of the regulatory class as defined in Annex J. However, Annex J defines regulatory class values from separate space for each country (or block of countries) and does not include definitions for most of the countries (most when measured in number, population, or area). How would a mesh channel switch work, e.g., in China, Australia or anywhere in South America or Africa?” This issue applies to many uses of Regulatory Class field in the 802.11mb/D2.0 and new amendments and protocols used on top of IEEE 802.11, too. Since IEEE Std 802.11 is claimed to be an international standard, it should really not define mechanisms that are limited to certain group of countries and make parts of the functionality unusable in other countries. | Extend the regulatory class definitions or provide an alternative mechanism to allow regulatory specific rules and channel specification to be used in all countries where IEEE 802.11 can be used. This comment is not explicitly requesting Annex J to be extended to cover all regulatory rules, i.e., some generic mechanism for describing channels (regulatory class,channel number pairs) outside the US/EU/JP areas (that are defined in Annex J) could also resolve the comment. |  | MAC | Frame - Elements |  | MAC: 2010-01-20 01:12:58Z - Potential solutions: 1. Update the standard more frequently. No, really. 2. It would be interesting to define an XML interface to regulatory class information. XML definitions could be downloaded via, say, 802.11u GAS 3. Create a regulatory database like the ANA database that allows updates to regulatory information without a revision of the standard. Chair to request time at the mid-week plenary. |  |  |  | 2010-01-20 01:20 | MAC
2114 | Marshall, Bill | 160 | 2 | Annex D | 1527 | 38 | E | N | 1527.38 | 38 | D |  | P |  |  |  | The resolution adopted to CID 1597, merging Annex Q into Annex D, didn't addres the issue raised by the comment - namely that the dot11Groups are not contiguous in the MIB definition. The same problem also exists for the dot11smt definitions. | Move the definition of dot11Groups 27 through 29 to follow dot11Groups 26 (moving page 1555 line 13 through page 1556 line 35 to page 1527 line 30). Move the definition of dot11groups 52 to the end of Annex D (moving page 1527 line 29 through page 1527 line 44 to page 1556 line 35). Also the same treatment for dot11smt. Move the definitions of dot11smt 9 through dot11smt 12 to follow dot11smt 8 (moving page 1538 line 58 through page 1554 line 55 to page 1384 line 10), and move the definition of dot11smt14 to follow dot11smt 13 (moving page 1445 line 41 through page 1520 line 10 to page 1385 line 21). | AGREE IN PRINCIPLE (EDITOR: 2010-01-29 15:39:20Z) As specified, except move all dot11Compliances to come after all dot11Groups. This results in dot11Groups 52 coming before the first compliance statement, not at the end of the MIB as indicated in the resolution. | EDITOR | LB160 Editorials |  |  | I | EDITOR: 2010-01-29 15:40:57Z |  | 2010-01-29 15:41 | EDITOR
2115 | Marshall, Bill | 160 | 2 | Annex D |  |  | T | N | 1342.01 | 1 | D |  |  | Bill Marshall |  |  | The resolution approved for CID 1005 is incomplete, as it also needs to be applied when TGn is incorporated into REVmb | Follow the guidance given by ARC (as documented in 09/533r1) to add MIB text regarding the variables added by TGn |  | GEN | MIB | Submission | GEN: 2010-01-21 22:00:25Z -- TGn is now been rolled into D2.01, but it did not have time prior to the JAN 2010 session, a submisison will be brought for March 2010. |  |  |  | 2010-01-21 22:02 | GEN
2116 | Marshall, Bill | 160 | 2 | Annex C | 1138 | 1 | T | N | 1138.01 | 1 | C |  | U |  |  |  | Regarding rejected CID 1241: The proponents of Annex C, claiming there is behavior defined in Annex C that does not appear elsewhere in the standard, have had nearly a full year to identify such gaps. Time is up. | Delete Annex C | UNRESOLVABLE (GEN: 2010-01-20 07:55:40Z) Comment withdrawn by commenter in January 2010 session Tuesday PM2. | EDITOR | Withdrawn | Final | Comment withdrawn by commenter in January 2010 session Tuesday PM2. |  |  |  | 2010-01-22 00:17 | GEN
2117 | Marshall, Bill | 160 | 2 | 11.7.0a | 658 | 31 | E | N | 658.31 | 31 | 11.7.0a |  | A |  |  |  | The resolution to CID 1517 is certainly correct, that "In an infrastructure network, non-AP STAs are not allowed to transmit frames directly to other non-AP STAs, except when using DLS." However, the sentence it replaced provided the antecedent for "this protocol" in the following sentence. The resulting text is unclear. | Change first sentence to "DLS is a protocol that enables a STA in an infrastructure network to transmit frames directly to another STA in the same infrastructure network." Delete the Editor's Note, as this sentence does not need modification when TGz is incorporated. | AGREE (EDITOR: 2010-01-20 13:11:33Z) | EDITOR | LB160 Editorials |  | EDITOR: 2010-01-20 13:11:37Z - agreed in REVmb as documented in 11-10/0071r4. | I | EDITOR: 2010-01-29 13:28:58Z |  | 2010-01-29 13:29 | EDITOR
2118 | Marshall, Bill | 160 | 2 | Annex D |  |  | E | N | 1342.01 | 1 | D |  | A |  |  | 59 | CID 1558 only changes some of the occurrances of "and is accessed big-endian" | remove remaining occurrances of "and is accessed big-endian" in Annex D (ten places) | AGREE (GEN: 2010-01-20 07:56:49Z) | EDITOR | Approved in Jan 2010 | Final | EDITOR: 2010-01-11 11:26:34Z Transferring to GEN as this appears to be technical, and there is a related comment from a different commenter expressing an opposite opinion. | I | EDITOR: 2010-02-04 16:12:55Z |  | 2010-02-04 16:13 | EDITOR
2119 | Marshall, Bill | 160 | 2 | General |  |  | E | N |  |  | General |  | P |  |  |  | Several hanging paragraphs have appeared since this problem was addressed prior to D1.0 | Fixing hanging paragraph in 5.2, 5.2.7, 5.2.8, 5.3, 5.4, 5.4.2, 5.4.3, 5.4.4, 5.8, 5.8.2, 5.8.3, 6.1.1, 6.2, 7.1.3.1, 7.1.3.3, 7.1.3.4, 7.1.3.5, 7.3.2.21, 7.3.2.22, 7.3.2.25, 7.4.1, 7.4.2, 7.4.3, 7.4.4, 7.4.6, 7.4.9, 8.3.4, 8.4.1.1, 11.1.1, 11.9a.3, 11.10, 11.10.9, 11.10.12, 11A.9.2, 11A.9.3, 11A.9.4, 11A.9.5, 17.1.2, and everywhere else they appear as part of incorporating TGn. | AGREE IN PRINCIPLE (EDITOR: 2010-01-26 15:18:55Z) As indicated by the commenter, plus the following in D 2.01: 20.1.3 20.3.9.5 20.3.11 20.3.11.8 20.3.11.10 20.3.12 20.3.12.2 20.3.13 20.3.15 20.3.22.5 | EDITOR | LB160 Editorials |  |  | I | EDITOR: 2010-01-26 15:29:18Z- |  | 2010-01-26 15:32 | EDITOR
2120 | Marshall, Bill | 160 | 2 | 11.3.1.3 | 637 | 33 | E | N | 637.33 | 33 | 11.3.1.3 |  | A |  |  |  | "for a reason unrelated to every any reason code" | delete "any" from this phrase | AGREE (EDITOR: 2010-01-28 16:18:17Z) | EDITOR | LB160 Editorials |  |  | I | EDITOR: 2010-01-28 16:18:21Z |  | 2010-01-28 16:18 | EDITOR
2121 | Marshall, Bill | 160 | 2 | Annex D |  |  | T | N | 1342.01 | 1 | D |  | D |  |  |  | Several MIB variables are identified as written by an external management entity, but changes only take effect on a MLME-START or MLME-JOIN. This leads to confusion at the external management entity upon reading one of these variables and not knowing whether the value read has taken effect yet or not. For reasons of backward compatibility, the confusion must be retained. But a method can be included that unambiguously tells the external management entity what is currently happening. In D2.0 this affects the following MIB variables: dot11StationID, dot11BeaconPeriod, dot11DTIMPeriod, dot11MultiDomainCapabiityActivated, dot11CountryString, dot11SpectrumManagementRequired, dot11RegulatoryClassesRequired, dot11RadioMeasurementActivated, dot11RMLinkMeasurementActivated, dot11RMParallelMeasurementsActivated, dot11RMRepeatedMeasurementsActivated, dot11RMBeaconPassiveMeasurementActivated, dot11RMBeaconActiveMeasurementActivated, dot11RMBeaconTableMeasurementActivated, dot11RMBeaconReportingConditionsActivated, dot11RMFrameMeasurementActivated, dot11RMChannelLoadMeasurementActivated, dot11RMNoiseHistogramMeasurementActivated, dot11RMLCIMeasurementActivated, dot11RMLCIAzimuthActivated, dot11RMChannelReportActivated, dot11RMNonOperatingChannelMaxMeasurementDuration, dot11RMRCPIMeasurementActivated, dot11RMBSSAverageAccessDelayActivated, dot11RMBSSAvailableAdmissionCapacityActivated, dot11RMAntennaInformationActivated, dot11RejectUnadmittedTraffic, dot11RSNAActivated, dot11EHCCCapabilityActivated, dot11ChannelAgilityActivated, dot11DSSSOFDMOptionActivated. (This list may need to be adjusted if other comments change the MIB variable characterization). | For each of these MIB variables, change all occurrences in the text from dot11<NAME> to dot11Current<NAME>. Insert a new table in the MIB, dot11CurrentBSSParameters, using the next dot11smt value, containing all of these dot11Current<NAME> variables. All are MAX-ACCESS read-only. Description for all of these contain "This is a status variable. It is written by the MAC when an MLME-START.request or MLME-JOIN.request is received. This is a copy of the MIB variable dot11<NAME> that is copied at the time of the MLME-START.request or MLME-JOIN.request." | DISAGREE (GEN: 2010-01-21 21:56:51Z) While accepting that there are multiple improvements and clarifications that may be made in the MIB, the amount of effort is signficant and the benefit is limited. On balance, we prefer to make no change. | GEN | General Motion C | Ready for motion | GEN: 2010-01-21 21:47:10Z -- Concern that the new variables did not have a normative way to be populated from the proposed change, this would be needed to be prescribed. This would touch the draft in a number of places and may not be worth the effort to make the change as we would still have the same maintainance issue. Changing to a new scheme with the old names being left in may cause more confusion in new efforts. It may be that we add the new and change the old names to remove the ambiquity. 7-0-4 |  |  |  | 2010-01-21 22:00 | GEN
2122 | Marshall, Bill | 160 | 2 | Annex Q | 1671 | 10 | E | N | 1671.1 | 10 | Q |  | A |  |  |  | This line telling what happened to Annex Q should be an Editor's Note, rather than text to keep in the final document | change this line to Editor's Note | AGREE (EDITOR: 2010-01-20 14:54:12Z) | EDITOR | LB160 Editorials |  |  | I | EDITOR: 2010-01-29 15:49:12Z |  | 2010-01-29 15:49 | EDITOR
2123 | Marshall, Bill | 160 | 2 | 19.1.1 | 977 | 34 | T | N | 977.34 | 34 | 19.1.1 |  | A |  |  | 59 | Status of PBCC in D2.0 is inconsistent. With HR/DSSS (Clause 18) it is noted as obsolete (page 922 line 35), but with ERP (Clause 19) it is marked deprecated (page 977 line 34). In the PICS (Annex A) PC17 says obsolete (page 1032 line 13) and ERP2 is deprecated (page 1098 line 18). It is further noted (page 978 line 48) that ERP-PBCC is an extension to DSSS-PBCC. The comments that led to this new text (#1053, #1178, #1187 for HR/DSSS, and #1180, #1189 for ERP) make no claim that the PBCC option doesn't work, nor that it doesn't meet the design goals, nor that using PBCC is harmful in any way. Therefore, the proper change is to consistently mark it "obsolete". | Change "deprecated" to "obsolete" at page 977 line 34 and at page 1098 line 18. | AGREE (GEN: 2010-01-20 07:40:42Z) | EDITOR | Approved in Jan 2010 | Final |  | M | EDITOR: 2010-02-04 15:08:49Z Changed "The use of the ERP-PBCC option is deprecated" to "The ERP-PBCC option is obsolete(#2123)," |  | 2010-02-22 12:17 | EDITOR
2124 | Marshall, Bill | 160 | 2 | 11.1.3.0a | 617 | 43 | T | N | 617.43 | 43 | 11.1.3.0a |  | A |  |  | 59 | normative reference is made here to IEEE Std 802-1990, but that version doesn't appear in Clause 2. | change reference in 11.1.3.0a to IEEE Std 802-2001. Same change in 7.1.3.3.2 on page 78 line 54. | AGREE (GEN: 2010-01-20 06:47:21Z) | EDITOR | Approved in Jan 2010 | Final |  | N | EDITOR: 2010-02-04 12:11:36Z- Change in 11.1.3.0a implemented for CID 2037 Change in 7.1.3.3.2 implemented for CID 2038 |  | 2010-02-04 12:12 | EDITOR
2125 | Marshall, Bill | 160 | 2 | Annex A | 1020 | 16 | E | N | 1020.16 | 16 | A.1 |  | P |  |  |  | Almost everywhere, IEEE Std 802.11 is given either without a year, or as 802.11-<year> (with instructions to change <year> to the year of publication). One was missed | change IEEE Std 802.11-2007 to IEEE Std 802.11-<year> with the appropriate Editor's Note following it. | AGREE IN PRINCIPLE (EDITOR: 2010-01-29 14:16:07Z) Replace 2007 by "<year>" and move the following editorial note (occurs later in Annex A) to just after the A.1 heading: "<year> will be replaced with the year of publication during publication of this standard by the IEEE-SA editorial staff." (Same resolution as to CID 2032) | EDITOR | LB160 Editorials |  |  | N | EDITOR: 2010-01-29 14:16:40Z Implemented for CID 2032. |  | 2010-01-29 14:17 | EDITOR
2126 | Montemurro, Michael | 160 | 2 | General |  |  | E | N |  |  | General |  | D |  |  |  | It looks as though the page numbering has been done as alphabetical. (I just had to enter this comment) | Although I like it. I think most readers would prefer the pages of the document to be numbered. :-) | DISAGREE (EDITOR: 2010-01-20 14:58:31Z) - The draft sent to ballot had correct page numbering. (Note to commenter: Comments should not be based on the redline draft.) | EDITOR | LB160 Editorials |  |  | N | EDITOR: 2010-01-20 16:24:05Z |  | 2010-01-26 15:32 | EDITOR
2127 | Montemurro, Michael | 160 | 2 | 7.4.9a | 374 | 27 | T | N | 250.09 | 9 | 7.4.9a |  | U |  |  | 62 | Calling the frames "Protected Dual of Public Action" frames is unnecessary. | Replace "Protected Dual of Public Action" with "Protected Public Action" and add the follow sentence after the first sentence of the first paragraph of section 7.4.9a.1. "Protected Dual of Public Action frames are used between STA's when Management Frame Protection has been enabled, and after a security association has been established between them." | UNRESOLVABLE (MAC: 2010-01-19 07:03:14Z) - Comment withdrawn by commenter during Monday EVE in January 2010 meeting. | EDITOR | Approved in Jan 2010 | Resolved |  | N | EDITOR: 2010-02-03 14:55:17Z |  | 2010-02-03 14:55 | EDITOR
2128 | Montemurro, Michael | 160 | 2 | 11.3 | 809 | 1 | T | N | 633.34 | 34 | 11.3 |  | D |  |  |  | Figure 11-10 should be replaced by Figure 11-11. | Remove Figure 11-10 | DISAGREE (GEN: 2010-01-20 06:48:31Z) - No change required. The figure is correct in the non-redline version of the draft. | GEN | Clause 11.3 Motion | Ready for motion | SECURITY: 2010-01-12 21:03:47Z No change required. The figure is correct in the non-redline version of the draft. Transfer to General for clause 11.3 discussions. |  |  |  | 2010-01-22 07:57 | GEN
2129 | Montemurro, Michael | 160 | 2 | 11.3.1.4 | 814 | 40 | T | N | 637.61 | 61 | 11.3.1.4 | [5 empty] | The second sentence of the paragraph does not provide any useful information to the reader. | Replace the paragraph with the following text: "The STA shall indicate that reason code from Table 7-28 (Reason codes) of 7.3.1.7(Reason Code field)." |  | GEN | Clause 11.3 | Discuss | GEN: 2010-01-20 07:23:12Z - Why does 11.3.1.4.b) not provide useful information? It's consistent with the sections on disassoc receipt. Consistency should be attempted. Doc:11-10-71r4 Proposes: Accept in principle. See 2197 for text changes SECURITY: 2010-01-12 21:29:47Z Transfer to General See comment 2197 |  |  |  | 2010-01-22 08:22 | GEN
2130 | Montemurro, Michael | 160 | 2 | 11.3.2.8 | 820 | 51 | T | N | 643.28 | 28 | 11.3.2.8 | [5 empty] | The second sentence of the paragraph does not provide any useful information to the reader. | Replace the paragraph with the following text: "The STA shall indicate that reason code from Table 7-28 (Reason codes) of 7.3.1.7(Reason Code field)." |  | GEN | Clause 11.3 | Discuss | GEN: 2010-01-20 07:33:53Z - Text Changes from 2197: Replace "The use of Unspecified reason shall indicate the indicated STA was deauthenticated for a reason unrelated to every any defined reason code defined in Table 7-22 (Reason codes)." with "The use of Unspecified reason indicates the STA was deauthenticated for a reason unrelated to any other reason code defined in Table 7-22 (Reason codes) that is understood by the deauthenitcating STA." Doc: 11-10-71r4 proposed: Accept in principle. See 2197 for text changes |  |  |  | 2010-01-22 08:09 | GEN
2131 | Ptasinski, Henry | 160 | 2 | 8.1.3 | 254 | 58 | E | N | 254.58 | 58 | 8.1.3 |  | A |  |  |  | Items a, b, c and d are inconsistently worded. | Use the same phrasing for all 4 (e.g. start all of them with “If an RSNA is ...”) | AGREE (EDITOR: 2010-01-27 15:57:28Z) | EDITOR | LB160 Editorials |  |  | I | EDITOR: 2010-01-27 15:57:33Z |  | 2010-01-27 15:58 | EDITOR
2132 | Ptasinski, Henry | 160 | 2 | 8.1.3 | 255 | 59 | T | Y | 255.59 | 59 | 8.1.3 |  | P |  |  | 65 | “Hence ...” incorrectly claims that the two authentications are happening in parallel. While they may happen in parallel, they may also be serialized. Item c)3) correctly states that they may happen simultaneously. | Revise d)3) to be more consistent with c)3). | AGREE IN PRINCIPLE (SECURITY: 2010-01-11 22:32:41Z) Replace "Hence two such key management algorithms are happening in parallel between any two STA’s Supplicants and Authenticators." with "Note that two peer STAs may follow this procedure simultaneously." | EDITOR | Approved in Jan 2010 | Ready for motion | SECURITY: 2010-01-12 20:21:50Z - Propose Accept | M | EDITOR: 2010-02-03 14:58:54Z Inserted as a NOTE-- per the IEEE-SA style guide. |  | 2010-02-03 14:59 | EDITOR
2133 | Ptasinski, Henry | 160 | 2 | 8.1.3 | 255 | 6 | E | N | 255.06 | 6 | 8.1.3 |  | P |  |  |  | Items a)6) and b)5) are inconsistently worded. | Use the same phrasing for both. | AGREE IN PRINCIPLE (EDITOR: 2010-01-27 15:59:11Z) Replace first sentence of a6 with the contents of b5. | EDITOR | LB160 Editorials |  |  | I | EDITOR: 2010-01-27 15:59:42Z |  | 2010-01-27 16:00 | EDITOR
2134 | Ptasinski, Henry | 160 | 2 | 8.1.3 | 255 | 10 | E | N | 255.1 | 10 | 8.1.3 |  | P |  |  |  | Items a)7) and b)6) are inconsistently worded. | Use the same phrasing for both. | AGREE IN PRINCIPLE (EDITOR: 2010-01-27 16:02:17Z) Replace b6 with contents of a7. | EDITOR | LB160 Editorials |  |  | I | EDITOR: 2010-01-27 16:03:14Z |  | 2010-01-27 16:03 | EDITOR
2135 | Ptasinski, Henry | 160 | 2 | 8.1.3 | 255 | 10 | T | Y | 255.1 | 10 | 8.1.3 |  | A |  |  | 65 | The “STA programs the ...” is vague and inconsistent with the beginning of the procedure. | Change to “the STA's SME programs the ...” | AGREE (SECURITY: 2010-01-11 22:31:38Z) - Accept. | EDITOR | Approved in Jan 2010 | Ready for motion | SECURITY: 2010-01-12 20:21:47Z - Propose Accept. | I | EDITOR: 2010-02-03 14:56:54Z |  | 2010-02-03 14:57 | EDITOR
2136 | Ptasinski, Henry | 160 | 2 | 8.3.3.3.3 | 283 | 30 | T | Y | 283.3 | 30 | 8.3.3.3.3 |  | A |  |  | 65 | “, bits 0 to 3 of the Priority field” should have been update to reflect the change of Prority field to Priority subfield. | Change to “, the Priority subfield” | AGREE (SECURITY: 2010-01-12 20:04:57Z) | EDITOR | Approved in Jan 2010 | Ready for motion | SECURITY: 2010-01-12 20:22:02Z | I | EDITOR: 2010-02-03 15:03:21Z |  | 2010-02-03 15:03 | EDITOR
2137 | Ptasinski, Henry | 160 | 2 | 8.3.3.3.5 | 284 | 6 | T | Y | 284.06 | 6 | 8.3.3.3.5 |  | D |  |  |  | Which TK? PTK? GTK? STK? | Specify which TK. | DISAGREE (SECURITY: 2010-01-29 16:37:17Z) The use of TK (temporal key) appears to be correct. See 8.5.1.2 and 8.5.1.4 | SECURITY | Security - CCMP | Ready for motion | SECURITY: 2010-01-12 20:22:12Z - It's the PTK or STK, right? Although in the context it's used here, TK is consistent. |  |  |  | 2010-01-29 16:39 | SECURITY
2138 | Ptasinski, Henry | 160 | 2 | 8.3.3.4.0a | 284 | 51 | T | Y | 284.51 | 51 | 8.3.3.4.0a |  | P |  |  | 65 | “may be concatenated” or may be what? | Change “may” to “are”, or provide information on other possible actions. | AGREE IN PRINCIPLE (SECURITY: 2010-01-12 20:15:09Z) Change "may be" to "are" | EDITOR | Approved in Jan 2010 | Ready for motion | SECURITY: 2010-01-12 20:21:35Z - Propose Accept in Principle | I | EDITOR: 2010-02-03 15:04:09Z |  | 2010-02-03 15:04 | EDITOR
2139 | Ptasinski, Henry | 160 | 2 | 8.3.3.4.1 | 285 | 5 | T | Y | 285.05 | 5 | 8.3.3.4.1 |  | D |  |  |  | “shall use the same TK as a Data MPDU”. Again, which TK (or which Data MPDU)? | Specify which TK and which data MPDU (e.g. “the PTK used for unicast addressed data MPDUs”). | DISAGREE (SECURITY: 2010-01-29 16:38:36Z) The use of TK (temporal key) appears to be correct. See 8.5.1.2 and 8.5.1.4 | SECURITY | Security - CCMP | Ready for motion | SECURITY: 2010-01-12 20:21:18Z - See comment 2137. It's referring to the STK or PTK. You could change this to: "A CCMP protected unicast Robust Management frame shall be protected using the temporal key that protects unicast MPDU." It's worth noting that the rest of the clause refers to TK. |  |  |  | 2010-01-29 16:39 | SECURITY
2140 | Purnadi, Rene | 160 | 2 | 7.4.7.2 | 235 | 13 | E | N | 237.19 | 19 | 7.4.7.2 |  | D |  |  | 64 | it should be table 7-57e instead of table 7-57c | Change accordingly | DISAGREE (MAC: 2010-01-20 01:21:39Z). The cited text does not appear to exist on page 235 of REVmb-D2.0. | EDITOR | Approved in Jan 2010 | Resolved | MAC: 2010-01-19 07:04:15Z - Ad hoc agreed to transfer back to editor, so obviously that was not the right call. EDITOR: 2010-01-11 11:27:43Z Transferring to MAC as this appears to be technical, and the editor cannot determine the intent of the commenter. | N |  |  | 2010-02-03 13:50 | EDITOR
2141 | Purnadi, Rene | 160 | 2 | 11.9a.1 | 634 | 47 | E | N | 672.13 | 13 | 11.9a.1 |  | D |  |  |  | it should be dot11ExtendedChannelAssignmentEnabled instead of dot11Extended-ChannelAssignmentEnabled | Change accordingly | DISAGREE (EDITOR: 2010-01-29 13:30:35Z) - There are no occurances of "dot11Extended-" in the ballot draft. | EDITOR | LB160 Editorials |  |  | N | EDITOR: 2010-01-29 13:30:57Z |  | 2010-01-29 13:31 | EDITOR
2142 | Purnadi, Rene | 160 | 2 | 11.9a.3.1 | 635 | 47 | T | N | 672.55 | 55 | 11.9a.3.1 |  | D |  |  | 65 | If the dot11ExtendedChannelSwitchEnabled is false, should the AP sends the Extended Channel Switch Announcement or the Extended Channel Switch Announcement and the Channel Switch Announcement elements and frames? What is the difference with dot11ExtendedChannelSwitchEnabled is true? | Change accordingly | DISAGREE (SECURITY: 2010-01-14 21:42:32Z) The text clearly states that the STA can send the CSA or send both the CSA and ECSA. | EDITOR | Approved in Jan 2010 | Ready for motion | SECURITY: 2010-01-12 21:32:27Z Peter? | N |  |  | 2010-02-03 13:50 | EDITOR
2143 | Purnadi, Rene | 160 | 2 | 11.9a.3.2 | 636 | 32 | T | N | 673.47 | 47 | 11.9a.3.2 |  | D |  |  | 65 | If the dot11ExtendedChannelSwitchEnabled is false, should the AP sends the Extended Channel Switch Announcement or the Extended Channel Switch Announcement and the Channel Switch Announcement elements and frames? What is the difference with dot11ExtendedC | Change accordingly | DISAGREE (SECURITY: 2010-01-14 21:44:27Z) The text clearly states that the STA can send the ECSA or both the ECSA and the CSA. | EDITOR | Approved in Jan 2010 | Ready for motion | SECURITY: 2010-01-12 21:34:51Z See comment 2142. | N |  |  | 2010-02-03 13:50 | EDITOR
2144 | Purnadi, Rene | 160 | 2 | 11.10.3 | 637 | 65 | E | N | 675.17 | 17 | 11.10.3 |  | D |  |  |  | It should be dot11RRMNonOperatingChannelMaxMeasurementDuration instead of dot11RRMNonOperatingChannelMax-MeasurementDuration | Change accordingly | DISAGREE (EDITOR: 2010-01-29 13:32:03Z) - The only occurance of "Max-Measurement" in the balloted draft is in the heading of Table 11-9, where hyphenation is necessary to avoid an over-wide column. Perhaps the commenter was looking at deleted text in the redline, or at the wrong version of the draft as the reported page/line numbers do not agree with the reported clause. | EDITOR | LB160 Editorials |  |  | N |  |  | 2010-01-29 13:35 | EDITOR
2145 | Raja, Banerjea | 160 | 2 | 9.13 | 437 | 20-34 | T | N | 437 |  | 9.13 |  | P |  |  | 64 | The distinction between NonERP_Present and Use_Protection bit is not clear. Looks like the statement refers to Use_Protection instead of NonERP_Present | Submission "doc.: IEEE 802.11-10/0010r0" suggests resolution. | AGREE IN PRINCIPLE (MAC: 2010-01-20 00:49:33Z). Insert the following text at page 437, line 18 after the first sentence: "In an IBSS, if a member of an IBSS detects one or more NonERP STAs that are members of the same IBSS NonERP_Present bit should be set to 1." Insert the following paragraph at page 437, line 36: "The Use_Protection bit may be set to 1 when the NonERP_Present bit is 1." | EDITOR | Approved in Jan 2010 | Resolved | MAC: 2010-01-20 00:51:09Z - TG reviewed submission and adopted language from it for the resolution. MAC: 2010-01-19 07:05:27Z - TG must review submission. | I | EDITOR: 2010-02-04 11:00:55Z Implemented as indicated. However this leaves rules for setting the two bits interleaved. The whole subclause needs restructuring. Added an Editor's note to this effect. |  | 2010-02-04 11:02 | EDITOR
2146 | Raja, Banerjea | 160 | 2 | 11.2.2.4 | 632 | 56-57 | T | N | 632 |  | 11.2.2.4 |  | A |  |  | 66 | "A STA shall transmit no frame types other than RTS, CTS, and ACK Control frames, Beacon and ATIM management frames and Null data frames during the ATIM Window." I think the above should include (QoS) Null frames as well. | Modify "A STA shall transmit no frame types other than RTS, CTS, and ACK Control frames, Beacon and ATIM management frames and Null data frames during the ATIM Window." as "A STA shall transmit no frame types other than RTS, CTS, and ACK Control frames, Beacon and ATIM management frames and (QoS) Null data frames during the ATIM Window." | AGREE (MAC: 2010-01-22 01:47:43Z) | EDITOR | Approved in Jan 2010 | Resolved | MAC: 2010-01-20 19:57:59Z - Propose accept. | I | EDITOR: 2010-02-04 14:32:27Z |  | 2010-02-04 14:32 | EDITOR
2147 | Raja, Banerjea | 160 | 2 | 10.3.2.2.2 | 447 | 54 | T | N | 447.54 | 54 | 10.3.2.2.2 |  | A |  |  | 59 | The SSID length should be 0 -32 octects | Correct SSID length to 0 - 32 octets | AGREE (GEN: 2010-01-20 06:41:11Z) | EDITOR | Approved in Jan 2010 | Final |  | I |  |  | 2010-02-04 11:29 | EDITOR
2148 | Raja, Banerjea | 160 | 2 | 10.3.10.1.2 | 482 | 45 | T | N | 482.45 | 45 | 10.3.10.1.2 |  | A |  |  | 59 | The SSID length should be 0 -32 octects | Correct SSID length to 0 - 32 octets | AGREE (GEN: 2010-01-20 06:41:26Z) | EDITOR | Approved in Jan 2010 | Final |  | I | EDITOR: 2010-02-04 11:31:34Z |  | 2010-02-04 11:32 | EDITOR
2149 | Raja, Banerjea | 160 | 2 | 10.3.10a.1.2 | 484 | 64 | T | N | 484.64 | 64 | 10.3.10a.1.2 |  | A |  |  | 59 | The SSID length should be 0 -32 octects | Correct SSID length to 0 - 32 octets | AGREE (GEN: 2010-01-20 07:17:29Z) | EDITOR | Approved in Jan 2010 | Final |  | I | EDITOR: 2010-02-04 11:30:43Z |  | 2010-02-04 11:31 | EDITOR
2150 | Raja, Banerjea | 160 | 2 | 10.3.10.1.2 | 482 | 49 | T | N | 482.49 | 49 | 10.3.10.1.2 |  | D |  |  | 59 | The value of Beacon period is shown as >=1TU. Given that most of the time Beacon airtime would be more than 1TU should we increase this lower limit of 1TU? | Clarify. | DISAGREE (GEN: 2010-01-20 06:41:52Z) - Range given is not incorrect | EDITOR | Approved in Jan 2010 | Final |  | N |  |  | 2010-02-03 13:50 | EDITOR
2151 | Rosdahl, Jon | 160 | 2 | 3 | 11 | 1 | T | Y | 11.01 | 1 | 3 |  | A |  |  | 59 | The definitions of "3.83 individually addressed" and "3.72 group addressed" are confusing. 1) It is not clear how the definition applies to MMPDUs, since these do not have an RA (see section 7.2.3). 2) Control frames are MPDUs (see section 7.1.1), so "(MPDU) or control frame" sows doubt. | In the two definitions: 1. remove the "or control frame"s 2. replace the "(RA)"s with "(Address 1)"s. | AGREE (GEN: 2010-01-20 06:17:26Z) Accept Both changes are to be made. In the two cited definitions: 1. remove the "or control frame"s and 2. replace the "(RA)"s with "(Address 1)"s. | EDITOR | Approved in Jan 2010 | Final |  | M | EDITOR: 2010-02-03 13:59:04Z- Modified the resolution for style and terminology. Thus: The (RA) follows "receiver address". It is not possible to change one without the other. Also replace "single recipient" address with "individual address". The resulting definitions are: individually addressed: When applied to a medium access control (MAC) service data unit (MSDU), it is an MSDU with an individual address as the destination address (DA). When applied to a MAC protocol data unit (MPDU), it is an MPDU with an individual address in the Address 1 field. group addressed: When applied to a medium access control (MAC) service data unit (MSDU), it is an MSDU with a group(#1359) address as the destination address (DA). When applied to a MAC protocol data unit (MPDU), it is an MPDU with a group(#1359) address in the Address 1 field(#2151). |  | 2010-02-03 13:59 | EDITOR
2152 | Rosdahl, Jon | 160 | 2 | 11.2.1.0a |  |  | T | Y | 621.47 |  | 11.2.1.0a |  | D |  |  | 62 | 11.2.1.0a says that "A STA shall determine that an MSDU or MMPDU is buffered for it by receiving and interpreting a TIM." but this is not true for MSDUs on delivery-enabled ACs, unless all ACs are delivery-enabled. This section does not account for U-APSD, e.g. if there are MSDUs on delivery-enabled ACs only but not all ACs are delivery-enabled, then the TIM will not signal their presence. (See CID 1365) | Delete sentences which duplicate detailed information in other sections, and replace with general statement. (i.e. remove cited sentence) Change to cover all types and scenarios of power management, or delete sentences which duplicate information in other sections, and replace with general statement. (See CID 1365) | DISAGREE (MAC: 2010-01-19 07:06:16Z). The proposed change has insufficient detail to implement. The commenter is encouraged to bring a submission to the TG for consideration. | EDITOR | Approved in Jan 2010 | Resolved | MAC: 2010-01-19 07:09:20Z - Reviewed on Monday at January 2010 interim meeting. | N |  |  | 2010-02-03 13:50 | EDITOR
2153 | Rosdahl, Jon | 160 | 2 | 1.2 | 1 | 51 | T | Y | 1.51 | 51 | 1.2 |  | U |  |  | 59 | Project Purpose should match what is in the PAR. | A Modified PAR should be crafted to adjust the PAR to match the improved text in the draft. | UNRESOLVABLE (GEN: 2010-01-20 06:14:21Z) -- The Modified PAR process needs to occur in parrallel with the LB Process. The changes to the PAR should be made later in the process to allow for other amendment adjustments, but prior to start of Sponsor Ballot. | EDITOR | Approved in Jan 2010 | Final | Agreed on PAR modification; GEN ad hoc to propose resolution consistent with that decision. | N | EDITOR: 2010-02-03 13:49:55Z |  | 2010-02-03 13:50 | EDITOR
2154 | Rosdahl, Jon | 160 | 2 | 3 | 11 | 61 | E | N | 11.61 | 61 | 3 |  | A |  |  |  | 3.83 and 3.84 are in the wrong order -- Individual addressed vs Individual Address | reverse the order of 3.83 and 3.84 | AGREE (EDITOR: 2010-01-27 14:57:31Z) | EDITOR | LB160 Editorials |  |  | I | EDITOR: 2010-01-27 14:57:38Z |  | 2010-01-27 14:58 | EDITOR
2155 | Rosdahl, Jon | 160 | 2 | 11.3.0a | 633 | 45 | T | Y | 633.45 | 45 | 11.3.0a |  | A |  |  |  | "These two variables create four local states for each remote STA". This sentence should indicate that it is the relationship between the STA and the remote STA not the STAs themselves that are in the states described. | Change sentence to be "These two variables create four local states for the relationship between the STA and the remote STA." | AGREE (GEN: 2010-01-21 01:21:48Z) | GEN | Clause 11.3 Motion | Ready for motion | SECURITY: 2010-01-12 21:05:06Z -- Propose Accept. Transfer to General to be part of Clause 11.3 Discussion 11-10-71r4 proposes Accept |  |  |  | 2010-01-22 07:58 | GEN
2156 | Rosdahl, Jon | 160 | 2 | 11.3.0a | 634 | 42 | T | Y | 634.42 | 42 | 11.3.0a | [5 empty] | The diagram shows the state of the STA with respect to a remote STA. When in State 3 or 4, the STA would not execute an "802.11 Authentication" with the remote STA. It may do so with a new STA (AP) that it was wanting to transition to, but that would not be included in this digraph because the state of the STA with the other Remote STA would be a different state diagram. So while the transition of "Unsuccessful 802.11 Authentication" doing nothing (looping back to the same state) is valid (it the new remote STA did not authenticate with the STA, then the relationship of the STA and the current remote STA would not change), it is not correct to be on this diagram. | remove the "Unsuccessful 802.11 Authentication" loops for state 3 and 4. |  | GEN | Clause 11.3 | Discuss | GEN: 2010-01-20 - As in CID 2110, FT/MFP protection against DoS certainly needs to qualify the statement, but the basic issue is that you need to handle the case where STA A is authenticated to STA (typically AP) B and STA is power cycled. In this case, if STA A's authentication to STA B fails, STA B should reset the State w.r.t. STA A as being State 1, and if it succeeds, it should set it to State 2 (even if currently in State 3 or State 4). Doc:11-10-71r4 proposed: Reject. Unsuccessful authentications/(re)associations can be due to DoS attacks, and need to leave the state unchanged. SECURITY: 2010-01-12 21:08:21Z transfer to General |  |  |  | 2010-01-22 08:07 | GEN
2157 | Rosdahl, Jon | 160 | 2 | 11.3.1.3 | 637 | 36 | T | Y | 637.36 | 36 | 11.3.1.3 | [5 empty] | Remove Editor's Note. | Remove Editor's Note -- No action required. |  | GEN | Clause 11.3 | Discuss | See comment 2197 Reject. See CID 2197 for text changes |  |  |  | 2010-01-20 07:16 | GEN
2158 | Rosdahl, Jon | 160 | 2 | 11.3.1.4 | 638 | 1 | E | Y | 638.01 | 1 | 11.3.1.4 |  | A |  |  |  | This paragraph is a duplicate of paragraph 1 -- in the comment resolution instructions (see CID 1357 , it was to be deleted.) | Remove the cited paragraph as it is redundant. | AGREE (EDITOR: 2010-01-28 16:19:16Z) | EDITOR | LB160 Editorials |  |  | I | EDITOR: 2010-01-28 16:19:22Z |  | 2010-01-28 16:19 | EDITOR
2159 | Rosdahl, Jon | 160 | 2 | 11.3.2.4 | 642 | 8 | T | Y | 642.08 | 8 | 11.3.2.4 | [5 empty] | As noted in the Editor Note, the Parenthetical Statement is not realizable, but the main statement is correct. | Remove the parenthetical statement. "(including the old AP……)" |  | GEN | Clause 11.3 | Proposed | GEN: 2010-01-20 07:28:49Z - Proposed Resolution: Agree in Principle: Remove Editor's Note and parenthetical. Doc:11-10-71r4 proposed discussion: Accept in principle. Remove Editor's Note. If we agree to the further changes requested, we should also remove all uses of Reassociation, and just keep the Association procedures and frames, since there would then be no difference between Association and Reassociation. |  |  |  | 2010-01-22 08:28 | GEN
2160 | Rosdahl, Jon | 160 | 2 | 11.3.0a | 634 |  | T | Y | 634 |  | 11.3.0a | [5 empty] | Figure 11-11 has various missing transitions, e.g.: - successful auth in State 2 leaves you in State 2 - unsuccessful auth in State 2 takes you to State 1 - unsuccessful (re)assoc in State 3 takes you to State 2 - unsuccessful reassoc (not just assoc) in State 4 takes you to State 2 - successful (re)assoc in State 3 leaves you in State 3 - successful (re)assoc in State 4 when RSNA is required takes you to state 3 - successful (re)assoc in State 4 when RSNA is not required leaves you in state 4 | Add missing state transitions as cited. |  | GEN | Clause 11.3 | Discuss | GEN: 2010-01-21 01:27:08Z - evaluatation of each requested transition: 1. successful auth in State 2 leaves you in State 2 =="looks good" It is in the text. 2. unsuccessful auth in State 2 takes you to State 1 == for unsuccessful Auth in State 2, does not seem defined in Txt. 3. unsuccessful (re)assoc in State 3 takes you to State 2 == stated in the txt in both places (local/remote) 4. unsuccessful reassoc (not just assoc) in State 4 takes you to State 2 == 5. successful (re)assoc in State 3 leaves you in State 3 == 6. successful (re)assoc in State 4 when RSNA is required takes you to state 3 == 7. successful (re)assoc in State 4 when RSNA is not required leaves you in state 4 == SECURITY: 2010-01-12 21:06:11Z Need submission? |  |  |  | 2010-01-22 08:04 | GEN
2161 | Rosdahl, Jon | 160 | 2 | 11.3.1.0a | 636 | 1 | T | Y | 636.01 | 1 | 11.3.1.0a | [5 empty] | 11.3.1.0a the rules about class errors are normative, not informative. So drop the "For example," and add some "shall"s. | Rewrite the paragraph using normative language. |  | GEN | Clause 11.3 | Proposed | GEN: 2010-01-20 07:19:02Z - Doc:11-10-71r4 proposed: Accept. Delete "For example, " and change "discards" to "shall discard" SECURITY: 2010-01-12 21:13:35Z transfer to General |  |  |  | 2010-01-22 08:15 | GEN
2162 | Rosdahl, Jon | 160 | 2 | 11.3.2.0a | 638 | 34 | T | Y | 638.34 | 34 | 11.3.2.0a | [5 empty] | 11.3.2.0a the rules about class errors are normative, not informative. So drop the "For example," and add some "shall"s. | Rewrite the paragraph using normative language. |  | GEN | Clause 11.3 | Proposed | GEN: 2010-01-20 07:24:39Z 11-10-71r4 proposes: Accept. Delete "For example, " and change "discards" to "shall discard" |  |  |  | 2010-01-20 07:30 | GEN
2163 | Rosdahl, Jon | 160 | 2 | 11.3.1.1 | 636 | 12 | T | Y | 636.12 | 12 | 11.3.1.1 | [5 empty] | In 11.3.1.1 I don't understand why the PTKSA and temporal key deletion is a "may". Everywhere else it's a "shall". | Change "may" to "shall" |  | GEN | Clause 11.3 | Proposed | GEN: 2010-01-20 07:07:06Z - Propose Accept. SECURITY: 2010-01-12 21:14:24Z transfer to General |  |  |  | 2010-01-20 07:07 | GEN
2164 | Rosdahl, Jon | 160 | 2 | 11.3.1.4 | 637 | 54 | T | Y | 637.54 | 54 | 11.3.1.4 | [5 empty] | shouldn't there be blurb in e.g. 11.3.1.4 and 11.3.2.6/8 in the same way there is in 11.3.1.2, about not deleting keys if MFP was in force? | Make the conditional deletion of Keys consistent in 11.3.1.2, 11.3.14, 11.3.2.6 and 11.3.2.8. |  | GEN | Clause 11.3 | Proposed | GEN: 2010-01-20 07:22:17Z - Propose Accept. SECURITY: 2010-01-12 21:26:22Z transfer to General |  |  |  | 2010-01-20 07:23 | GEN
2165 | Rosdahl, Jon | 160 | 2 | 11.3.2.6 | 642 | 49 | T | Y | 642.49 | 49 | 11.3.2.6 | [5 empty] | The first para of 11.3.2.6 needs to be fixed because it talks about invoking .request but this is about getting a .indication. | change paragraph to use .indication. |  | GEN | Clause 11.3 | Proposed | GEN: 2010-01-20 07:31:18Z - The change should be made consistently. If it's going to be added to the lettered list, then the similar statements in other sections should be moved to the lettered list too. See also CID 2168. Doc:11-10-71r4 proposed: Accept in principle; Move the paragraph into (b1), and drop the "before invoking the …" |  |  |  | 2010-01-22 08:31 | GEN
2166 | Rosdahl, Jon | 160 | 2 | 11.3.1.2 | 637 | 4 | T | Y | 637.04 | 4 | 11.3.1.2 | [5 empty] | 11.3.1.2.d needs to say that if the auth was unsuccessful the state is set to State 1. | Add to the end of the sentence at d) "if the authentication was unsuccessful, the state for the originating STA shall be set to State 1." |  | GEN | Clause 11.3 | Discuss | GEN: 2010-01-20 07:10:42Z - Doc:11-10-71r4 proposed: Reject. State needs to remain unchanged in the failure cases to protect against DoS attacks SECURITY: 2010-01-12 21:21:05Z Transfer to General |  |  |  | 2010-01-22 08:19 | GEN
2167 | Rosdahl, Jon | 160 | 2 | 11.3.2.1 | 638 | 55 | T | Y | 638.55 | 55 | 11.3.2.1 | [5 empty] | 11.3.2.1.b should not say "STA shall transmit, if contained RSN; included in frame." but "STA shall transmit. If contained RSN, included in frame." (Change comma to period and make two sentances. | Change "The STA shall transmit an Association Request frame to the AP, if the MLMEASSOCIATE.request primitive contained an RSN..." to "The STA shall transmit an Association Request frame to the AP. If the MLMEASSOCIATE.request primitive contained an RSN..." |  | GEN | Clause 11.3 | Proposed | GEN: 2010-01-20 07:25:23Z - Propose Accept. Editorial in nature. |  |  |  | 2010-01-22 08:24 | GEN
2168 | Rosdahl, Jon | 160 | 2 | 11.3.2.5 | 642 | 17 | T | Y | 642.17 | 17 | 11.3.2.5 |  |  | Jon Rosdahl |  |  | 11.3.2.5 should say "disassociation initiation" not just "disassociation". We should make sure the wording is consistent in all the categories (e.g. between all the "initiation" procedures and between "association" and "reassociation" and between "deauthentication" and "disassociation") to avoid causing Fear Uncertainty and Doubt. | add "initiation" to title cited and a followup submission to made on consistency efforts. |  | GEN | Clause 11.3 | Submission |  |  |  |  | 2010-01-22 08:29 | GEN
2169 | Rosdahl, Jon | 160 | 2 | 11.3.1.3 | 637 | 17 | T | Y | 637.17 | 17 | 11.3.1.3 |  | P |  |  | 59 | "STA's SME" has not always been simplified to "SME" (e.g. 11.3.1.3). There are 28 instances of "STA's SME". Most are in clause 8., but the ones in clause 11 may be simplified. | simplify to "SME" at the following locations: 11.3.1.1 p636 - line 13 11.3.1.2 p636 line 42 11.3.1.3 p637 line 17 11.13 p701 line 33 | AGREE IN PRINCIPLE (SECURITY: 2010-01-12 21:21:54Z) Change "STA's SME" to SME at the following locations: 11.3.1.1 p636 - line 13 11.3.1.2 p636 line 42 11.3.1.3 p637 line 17 11.13 p701 line 33 | EDITOR | Approved in Jan 2010 | Final | GEN: 2010-01-20 07:12:31Z - TG suggested Editorial 11-10-71r4 proposed: Accept. SECURITY: 2010-01-12 21:21:42Z: Transfer to General SECURITY: 2010-01-12 21:21:54Z -- Proposed: AGREE IN PRINCIPLE (SECURITY: 2010-01-12 21:21:54Z) Change "STA's SME" to SME at the following locations: 11.3.1.1 p636 - line 13 11.3.1.2 p636 line 42 11.3.1.3 p637 line 17 11.13 p701 line 33 | I | EDITOR: 2010-02-04 14:38:22Z Note, there are other occurances of STA's SME, and STA's MAC, following other changes. Not sure what to do with these. |  | 2010-02-04 14:39 | EDITOR
2170 | Rosdahl, Jon | 160 | 2 | 11.3.0a | 635 | 12 | E | Y | 635.12 | 12 | 11.3.0a |  | A |  |  |  | extra "." after Public Action | remove extra "." | AGREE (EDITOR: 2010-01-20 14:49:08Z) | EDITOR | LB160 Editorials |  |  | I | EDITOR: 2010-01-28 16:16:23Z |  | 2010-01-28 16:16 | EDITOR
2171 | Rosdahl, Jon | 160 | 2 | 11.3.0a | 635 | 32 | E | Y | 635.32 | 32 | 11.3.0a |  | A |  |  |  | extra "." after (above) | remove extra "." | AGREE (EDITOR: 2010-01-20 14:49:58Z) | EDITOR | LB160 Editorials |  |  | I | EDITOR: 2010-01-28 16:17:46Z |  | 2010-01-28 16:18 | EDITOR
2172 | Rosdahl, Jon | 160 | 2 | 11.3 |  |  | E | Y | 633.34 | 34 | 11.3 |  | P |  |  |  | Sometimes there's a missing definite article before MLME primitive names and/or the word "primitive" is missing after MLME primitive names. | add "primitive" after the MLME primitive name to the following locations: p619 line 53 and line 58.; p620 line 2; p622 line 53 and 54; p637 line 20 and 53; p639 line 19; page 640 line 14;page 641 line 3 and 37; page 642 line 3, 22, and 51;page 643 line 11 and 34; Missing article at page 636 line 14 and 16; p637 line 20 and 53; p638 line 45 and 47; p639 line 19, 25, 46, and 53; page 640 line 14, 27, and 28; page 641 line 3, and 9; page 642 line 3, 22, and 51;page 643 line 11 and 34; | AGREE IN PRINCIPLE (EDITOR: 2010-01-28 12:13:29Z) - Editor is to scan all uses of ".request", ".confirm", ".indication" and ".response" and add "primitive" and adjust articles where necessary (i.e. where missing in body text). For consistency, replace "service primitive" with "primitive". Note, in pseudo-code as part of a condition, and followed "by invoking", do not add primitive. Reword adjacent text for consistency, e.g. "the primitive yyy" -> "the yyy primitive", "commands" -> "primitives", "signal" -> "primitive", "message" -> "primitive" (There are ~418 location requiring correction. The commenter gets the editor's award for quantity.) | EDITOR | LB160 Editorials |  |  | I | EDITOR: 2010-01-28 15:45:44Z |  | 2010-02-19 15:13 | EDITOR
2173 | Rosdahl, Jon | 160 | 2 | 11.3 |  |  | E | Y | 633.34 | 34 | 11.3 |  | P |  |  |  | There are instances of "MLME SETPROTECTION" (should be "MLME-SETPROTECTION"). Do search on "MLME SETPROTECTION". 33 instances, but they include the correct "MLME-SETPROTECTION" as well. Fix locations where "-" is missing. | 5 Locations where "-" is missing or extra space in name: figure 8-39 lower right box. (remove extra space) missing "-": page 639 line 19; page 640 line 15; page 641 line 2; page 642 line 2; | AGREE IN PRINCIPLE (EDITOR: 2010-01-28 15:55:16Z) Make changes in text as shown. The error in Figure 8-39 is caused by the "-" being shifted left into the E. Adjust figure 8-39 to correct any overlap between text strings. | EDITOR | LB160 Editorials |  |  | I | EDITOR: 2010-01-28 15:56:23Z |  | 2010-01-28 15:56 | EDITOR
2174 | Rosdahl, Jon | 160 | 2 | 11.3 |  |  | E | Y | 633.34 | 34 | 11.3 |  | A |  |  |  | There are instances of "MLME-SAQUERY" (should be "MLME-SAQuery"). | there are 5 instances that need correcting. Page 639 line 46 and 53; page 641 line 31 and 37; page 1371 line 22. | AGREE (EDITOR: 2010-01-28 12:10:34Z) | EDITOR | LB160 Editorials |  |  | I | EDITOR: 2010-01-28 12:10:37Z |  | 2010-01-28 12:11 | EDITOR
2175 | Rosdahl, Jon | 160 | 2 | 3 |  |  | T | Y | 6.01 | 1 | 3 |  |  | Jon Rosdahl |  |  | An MPDU (also known as a frame) is the unit of data sent between two devices using the PHY. An MSDU is the unit of data which can be sent between two devices using the services of the MAC, and an MMPDU is the unit of data which is sent between two devices to manage the MAC. Both MSDUs and MMPDUs are sent as one or more MPDUs, but they are not MPDUs and do not, strictly speaking, have e.g. a MAC header. Therefore expressions like "The frame body of a management frame of subtype Beacon contains" are dubious. "A Beacon MMPDU contains" might be better. Similarly expressions like "Probe Response frames" are dubious -- "Probe Response MMPDUs" or just "Probe Responses" might be better. And the definitions of e.g. "group addressed" are also dubious. As a first step, the definition of MPDU should additionally say "Also known as a frame." | A quick search can easily find the instances noted. It is understood that to fully resolve this comment that a submission with more detailed change will be necessary. However for starters, add "Also known as a frame" as indicated bye the comment to 3.97 (page 12 line 56). |  | GEN | General | Submission | GEN: 2010-01-21 00:57:58Z -- no objection to the specific change, but the other changes may infact need a submission. More detail of the proposal is needed. |  |  |  | 2010-01-21 01:00 | GEN
2176 | Rosdahl, Jon | 160 | 2 | 11.2 |  |  | T | Y | 621.39 | 39 | 11.2 |  | P |  |  | 63 | The statement that the Power Management mode (and hence the PM bit) shall not change during a single frame exchange has apparently been lost from 11.2. | Restore the deleted normative language. | AGREE IN PRINCIPLE (MAC: 2010-01-20 00:14:43Z) - Insert the following paragraph into clause 11.2.1.0a: "A STA shall remain in its current Power Management mode until it informs the AP of a Power Management mode change via a frame exchange that includes an acknowledgment from the AP. Power Management mode shall not change during any single frame exchange sequence, as described in 9.12." Note: Clause 9.12 may have moved in D2.01 after incorporation of 802.11n-2009 (Annex S). | EDITOR | Approved in Jan 2010 | Resolved | MAC: 2010-01-20 00:15:14Z - This is similar to 7.1.3.1.6 (PM bit description), but adding it into clause 11 is acceptable. MAC: 2010-01-19 07:11:09Z - Marked for discussion on Monday at January 2010 interim. | I | EDITOR: 2010-02-04 14:22:08Z Reference updated to Annex S. |  | 2010-02-04 14:22 | EDITOR
2177 | Sakoda, Kazuyuki | 160 | 2 | 3 | 15 | 56 | T | N | 15.56 | 56 | 3 |  | D |  |  | 59 | Carry-forward comment from LB149. The definition of QoS facility is vague. Does this implies that the QoS facility means the use of EDCA as a minimum set? If the STA is in IBSS, there are no HCF and HCCA is not used. However, if we look at the PICS table in A.4.16, all the HCCA rules are mandatory for a QoS STA. It looks like a contradiction. | Please clarify which function is mandatory for a QoS STA. Proposed resolution to CID1370 in 11-09/1233r0 (page6-7) looks reasonable. | DISAGREE (GEN: 2010-01-20 06:20:34Z) - The Requirements are stated in the text, not in the definition. See, e.g., 9.1.1 ("The DCF shall be implemented in all STAs…"), 9.1.3.0a ("The HCF shall be implemented in all QoS STAs."). While the requirements may be more than necessary for an IBSS-only STA, the IBSS-only STA is not addressed in the standard. | EDITOR | Approved in Jan 2010 | Final | Sentiment is good; need to determine whether the last sentence should be included or not. Proposed Resolution discussion: Reject. Requirements are stated in the text, not in the definition. See, e.g., 9.1.1 ("The DCF shall be implemented in all STAs…"), 9.1.3.0a ("The HCF shall be implemented in all QoS STAs."). While the requirements may be more than necessary for an IBSS-only STA, the IBSS-only STA is not addressed in the standard. Extending the standard to cover the IBSS-only STAs should be taken to WNG. | N |  |  | 2010-02-03 13:50 | EDITOR
2178 | Sakoda, Kazuyuki | 160 | 2 | A.4.4.2 | 1039 | 20 | T | N | 1039.2 | 20 | A.4.4.2 |  | D |  |  | 59 | Carry-forward comment from LB149. The table in A.4.4.2 does not contain all the defined frame types. Why is that? | Please clarify. Suggest to remove the table entirely, or complete the table. | DISAGREE (GEN: 2010-01-20 07:45:33Z) -- The table in A.4.4.2 only contains those frame types that the baseline standard and its amendments have seen fit to describe here, and the table makes no claims to be totally inclusive. | EDITOR | Approved in Jan 2010 | Final |  | N |  |  | 2010-02-03 13:50 | EDITOR
2179 | Stephens, Adrian | 160 | 2 |  | iv | 28 | T | N |  | 28 | Frontmatter |  | P |  |  | 59 | Placeholder for a description of technical changes needs to be filled in. | Add list of main technical changes gleaned from previou comment resolutions. | AGREE IN PRINCIPLE (GEN: 2010-01-20 06:11:03Z) - Accept in principle. Delete placeholder for list of enhancements. | EDITOR | Approved in Jan 2010 | Final | Accept in principle. Delete placeholder for list of enhancements | I | EDITOR: 2010-02-03 13:49:36Z |  | 2010-02-03 13:50 | EDITOR
2180 | Stephens, Adrian | 160 | 2 |  | 33 | 44 | T | Y | 33.44 | 44 | 5.2.3.2 |  | A |  |  |  | Editor’s Note: The changes made in response to CID 1115 (see 11-09/601r2) replace use of the term “TKIP and/or CCMP” with “Enhanced data cryptographic encapsulation mechanisms”, which includes TKIP. The changes made in response to CID 98 replace “TKIP and/or CCMP” with CCMP. Where these resolutions conflict, resolved in favor of CID 1115. | Resolve conflict and remove note. | AGREE (SECURITY: 2010-01-29 17:02:02Z) - The updated text has been reviewed and it has been determined that the conflict has been properly resolved. No changes necessary. | SECURITY | General | Ready for motion | SECURITY: 2010-01-29 16:59:38Z |  |  |  | 2010-01-29 17:02 | SECURITY
2181 | Stephens, Adrian | 160 | 2 |  | 108 | 6 | T | Y | 108.06 | 6 | 7.3.1.4 |  | P |  |  | 62 | Editor’s Note: One of the surrounding statements in incomplete because nothing states what a non-AP STA puts in a probe response frame. | State what happens for a non-AP probe response and remove note. | AGREE IN PRINCIPLE (MAC: 2010-01-19 07:11:48Z) - Insert the following phrase before the closing period of the first sentence: "; STAs in an IBSS set the short preamble subfield to 1 in transmitted Beacon frames when dot11ShortPreambleOptionImplemented is true." Delete the paragraph at line 10 and its preceding editor's note. | EDITOR | Recycled comments for review | Resolved | MAC: 2010-01-19 07:12:08Z - Reviewed Monday EVE at January 2010 interim. | IR | EDITOR: 2010-02-03 14:25:45Z The change approved by CID 2181 doesn’t fully address the question of whether the Short Preamble represents permission or capability in an IBSS. The resulting: “STAs in an IBSS ... when dot11ShortPreambleOptionImplemented is true.(#2181) To indicate that the use of the short preamble is not allowed, the Short Preamble subfield is(#29) set to 0 ... within the BSS. Implemented as approved, however it still doesn't properly address the issue. Editor's note added. |  | 2010-03-05 11:09 | EDITOR
2182 | Stephens, Adrian | 160 | 2 |  | 108 | 26 | T | Y | 108.26 | 26 | 7.3.1.4 |  |  |  | Adrian Stephens |  | Editor’s Note: One of the surrounding statements is incomplete because the non-AP Probe Response is not mentioned. Also note that the general rule for STAs above (in which it PBCC subfield is a capability) conflicts with the specific rules for APs (above) and STAs in an IBSSS (below) in which it is a property of the BSS. | Resolve conflict and remove note. |  | MAC | Frame - Format | Submission |  |  |  |  | 2010-01-20 00:58 | MAC
2183 | Stephens, Adrian | 160 | 2 |  | 109 | 22 | T | Y | 109.22 | 22 | 7.3.1.4 |  | P |  |  | 64 | Editor’s Note: The following paragraph was added in response to CID 1386. The editor instructions were inadequate. Careful review is advised. Also note that the general rule in the para above (“STAs”) in which the subfield is related to the MIB variable conflicts with the specific case of the AP above (in which the subfield indicates ‘is allowed in the BSS’) and the specific case of IBSS below (in which case the subfield indicates ‘intends to use DSSS-OFDM’). | Resolve inconsistency with setting of subfield and remove note. | AGREE IN PRINCIPLE (MAC: 2010-01-20 01:06:06Z). There is no conflict because the paragraph at line 16 calls out specific frame types. Remove editor's note. Change paragraph at line 30 to read: "STAs in an IBSS set the DSSS-OFDM subfield to 1 in transmitted Beacon and Probe Response MMPDUs when dot11DSSSOFDMOptionImplemented and dot11DSSSOFDMOptionActivated are true. Otherwise, STAs in an IBSS set the DSSS-OFDM subfield to 0." | EDITOR | Approved in Jan 2010 | Resolved |  | I | EDITOR: 2010-02-03 14:29:26Z Note merger with resolution of 2184. |  | 2010-02-03 14:42 | EDITOR
2184 | Stephens, Adrian | 160 | 2 |  | 109 | 45 | T | N | 109.45 | 45 | 7.3.1.4 |  | A |  |  | 62 | Editor’s Note: Rules of the form “STAs shall” or “APs shall” need to be rephrased “A STA” or “An AP”, because a normative requirement cannot be distributed across multiple entities. | Reword subclause to specify in the singular. | AGREE (MAC: 2010-01-19 07:12:48Z) | EDITOR | Approved in Jan 2010 | Resolved | MAC: 2010-01-19 07:12:49Z - Reviewed Monday during January 2010 interim. | I | EDITOR: 2010-02-03 14:43:00Z |  | 2010-02-03 14:43 | EDITOR
2185 | Stephens, Adrian | 160 | 2 |  | 135 | 36 | T | Y | 135.36 | 36 | 7.3.2.21 |  | P |  |  | 62 | Editor’s Note: Resolution of CID 1708 moves the note from a footer row on the (probably incorrect) assumption that it was intended to apply to that row. However the explicit “See NOTE” on row 3 above claims row 3 is the intended default behavior. The result of this edit is to make it ambiguous which is the default behavior. | Resolve conflict and remove note. | AGREE IN PRINCIPLE (MAC: 2010-01-19 07:13:34Z). Move NOTE to the 1-1-0 row. | EDITOR | Approved in Jan 2010 | Resolved | MAC: 2010-01-19 07:13:53Z - Reviewed on Monday at January 2010 interim. | M | EDITOR: 2010-02-03 14:45:00Z Also removed "(see NOTE)". |  | 2010-02-03 14:46 | EDITOR
2186 | Stephens, Adrian | 160 | 2 |  | 214 | 29 | T | N | 214.29 | 29 | 7.3.2.48 |  | P |  |  | 62 | Editor’s Note: Should the “Key” field of 7-9506a be replaced with a “Wrapped Key” field, as done to Figure 7-95o6 in response to comment 1251? | Consider whether change necessary and remove note. | AGREE IN PRINCIPLE (MAC: 2010-01-19 06:19:11Z). Replace "Key" with "Wrapped Key" in the rightmost field in Figure 7-95o6a (i.e., do not change "Key Length". On line 59, replace "The Key field is the IGTK being distributed" with "The Wrapped Key field contains the wrapped IGTK being distributed". On lines 59-60, replace "Key field" with "Wrapped Key field". | EDITOR | Approved in Jan 2010 | Resolved | MAC: 2010-01-19 06:21:52Z - Discussed on Monday at January 2010 interim meeting. See also CID 2107. | I | EDITOR: 2010-02-03 14:49:46Z |  | 2010-02-03 14:50 | EDITOR
2187 | Stephens, Adrian | 160 | 2 |  | 243 | 53 | T | Y | 243.53 | 53 | 7.4.7.9 |  | A |  |  | 62 | Editor’s Note: Size of Local Power Constraint field is not specified. | Specify size of field in figure 7-101h8 | AGREE (MAC: 2010-01-19 07:15:14Z). Set field as one octet. | EDITOR | Approved in Jan 2010 | Resolved | MAC: 2010-01-19 07:15:31Z - Reviewed Monday at January 2010 interim. | I | EDITOR: 2010-02-03 14:51:11Z |  | 2010-02-03 14:51 | EDITOR
2188 | Stephens, Adrian | 160 | 2 |  | 280 | 37 | T | N | 280.37 | 37 | 8.3.3.1 |  | A |  |  | 65 | Editor’s Note: A normative statement probably shouldn’t exist in an overview subclause. | Move from overview or relabel heading to remove overview | AGREE (SECURITY: 2010-01-20 04:31:41Z) - Accept. Merge "overview" subclause into "General" subclause. | EDITOR | Approved in Jan 2010 | Ready for motion | SECURITY: 2010-01-20 04:30:02Z - - There are a couple of options: 1: Rename the clause. 2: Move the sentence to Clause 8.4.2? SECURITY: 2010-01-12 20:21:57Z Resolved during discussion of document 11-09/71r4 | I | EDITOR: 2010-02-03 15:00:55Z Also renumbered General to ".1" to leave following headings unchanged. |  | 2010-02-03 15:02 | EDITOR
2189 | Stephens, Adrian | 160 | 2 | General |  |  | T | N |  |  | General |  | P |  |  |  | Clause 5 contains multiple normative statements. It is not where most people would go to look for normative statements, so there is the risk that these will get lost. | Move normative statements from clause 5 into Clause 9, 11 etc… as appropriate. | AGREE IN PRINCIPLE (GEN: 2010-01-21 23:06:54Z) The editor is instructed to find the two "Shalls" and three "Shoulds" statements. The Shalls turn in to informative statements and the original statements get copied into the corresponding normative clause. The "Shoulds" statements get replaced as appropriate and put the original statement into the appropriate location in the normative clauses. | GEN | General Motion C | Ready for motion | GEN: 2010-01-20 14:54:46Z sound like a good idea. -- There are two "Shalls" and three "Shoulds" The Shalls turn in to informative statements and the original statements get copied into the corresponding normative clause. |  |  |  | 2010-01-21 23:10 | GEN
2190 | Stephens, Adrian | 160 | 2 |  | 342 | 49 | T | Y | 342.49 | 49 | 8.5.6.0a |  | P |  |  | 65 | Editor’s Note: What is “SetProtection” doing hovering near bottom right of Figure 8-37? | Remove it or explain it | AGREE IN PRINCIPLE (SECURITY: 2010-01-12 20:59:29Z) Remove the "hovering SetProtection" from figure 8-37. It does not appear in IEEE 802.11-2007. | EDITOR | Approved in Jan 2010 | Ready for motion | SECURITY: 2010-01-12 20:59:12Z | N | EDITOR: 2010-02-03 15:06:39Z Implemented for CID 2109. |  | 2010-02-03 15:07 | EDITOR
2191 | Stephens, Adrian | 160 | 2 |  | 365 | 10 | T | N | 365.1 | 10 | 8.7.2.3 |  | D |  |  |  | Editor’s Note: This is called out in resolution of CID 1115 as requiring extra work. | Ah, an excuse to do more work. Joy. | DISAGREE (SECURITY: 2010-01-29 16:45:34Z) The committee has reviewed the new material from IEEE 802.11w-2009 and no adjustments are necessary. | SECURITY | Security - General | Ready for motion | SECURITY: 2010-01-29 16:43:01Z - CID 1115 is based on Document 11-09/0601r2. Based on this submission, occurrences of AES-CCM should be replaced with "cipher other than TKIP or WEP" SECURITY: 2010-01-12 21:01:10Z Perhaps the editor has some ideas for resolving this comment. |  |  |  | 2010-01-29 16:47 | SECURITY
2192 | Stephens, Adrian | 160 | 2 |  | 369 | 34 | T | N | 369.34 | 34 | 8.7.2.4 |  | D |  |  |  | Editor’s Note: This is called out in resolution of CID 1115 as requiring extra work. | Ah, an excuse to do more work. Joy. | DISAGREE (SECURITY: 2010-01-29 16:46:57Z) The committee has reviewed the new material from IEEE 802.11w-2009 and no adjustments are necessary. | SECURITY | Security - General | Ready for motion | SECURITY: 2010-01-12 21:01:10Z Perhaps the editor has some ideas for resolving this comment. |  |  |  | 2010-01-29 16:47 | SECURITY
2193 | Stephens, Adrian | 160 | 2 |  | 441 | 23 | T | N | 441.23 | 23 | 10.1 |  | A |  |  | 59 | Editor’s Note: The resolution of CID 1141 was incorrect. This comment is talking about interactions not represented by a SAP. As such it called out the right interacting pairs, but was wrong to call out the double arrows which relate to different interactions. The interactions between the MLME, PLME and SME take place through well-defined SAPs, contrary to the statement below (as modified by CID 1141). | Correct this error. | AGREE (GEN: 2010-01-20 06:40:05Z) - Same change requeste by CID 2094: Change the paragraph to, "The various entities within this model interact in various ways. Certain of these interactions are defined explicitly within this standard, via a SAP across which defined primitives are exchanged. This definition includes the GET and SET operations between MLME, PLME and SME as well as other individually defined service primitives, represented as double arrows within Figure 10-1. Other interactions are not defined explicitly within this standard, such as the interfaces between the MAC and MLME and between the PLME and PLCP and PMD;the specific manner in which these MAC and PHY LMEs are integrated into the overall MAC sublayer and PHY is not specified within this standard." | EDITOR | Approved in Jan 2010 | Final | Accept. see CID 2094 for revised text Accept; cut and paste text from CID 2094. | I | EDITOR: 2010-02-04 11:27:51Z |  | 2010-02-04 11:28 | EDITOR
2194 | Stephens, Adrian | 160 | 2 |  | 555 | 20 | T | Y | 555.2 | 20 | 10.3.29.2.2 |  | A |  |  | 59 | Editor’s Note: The change made by CID 1333 below (to introduce “or any valid group MAC address”) is incorrect. The Peer MAC address is the entity from which the action frame was received, i.e., its SA, and this cannot be a group address. | Reverse change made by CID 1333 here and remove note. | AGREE (GEN: 2010-01-20 06:44:20Z) | EDITOR | Approved in Jan 2010 | Final |  | I | EDITOR: 2010-02-04 11:52:55Z |  | 2010-02-04 11:53 | EDITOR
2195 | Stephens, Adrian | 160 | 2 |  | 572 | 25 | T | Y | 572.25 | 25 | 10.3.35.3.2 |  | A |  |  | 59 | Editor’s Note: The change made by CID 1334 below (to introduce “or any valid group MAC address”) is incorrect. The Peer MAC address is the entity from which the action frame was received, i.e., its SA, and this cannot be a group address. | Reverse change made by CID 1333 here and remove note. | AGREE (GEN: 2010-01-20 06:44:44Z) | EDITOR | Approved in Jan 2010 | Final |  | I | EDITOR: 2010-02-04 11:53:44Z |  | 2010-02-04 11:54 | EDITOR
2196 | Stephens, Adrian | 160 | 2 |  | 636 | 39 | T | N | 636.39 | 39 | 11.3.1.2 | [5 empty] | Editor’s Note: Bad “if and only if” | Replace "if and only if" with "if <condition> and shall not <verb> otherwise" |  | GEN | Clause 11.3 | Proposed | GEN: 2010-01-20 07:08:35Z - 11-10-71r4 proposed: Accept. Editor to also remove the double negative in the second phrase SECURITY: 2010-01-12 21:17:03Z - Transfer to General SECURITY: 2010-01-12 21:19:03Z: Proposed Resolution: AGREE IN PRINCIPLE (SECURITY: 2010-01-12 21:19:03Z) Replace the paragraph with the following: If the requested authentication mechanism is other than FT authentication or Management Frame Protection has not been negotiated, the STA’s SME shall delete any PTKSA and temporal keys held for communication with the originating STA by using the MLMEDELETEKEYS. request primitive (see 8.4.10 (RSNA security association termination)) upon receiving a MLME-AUTHENTICATE.indication primitive. |  |  |  | 2010-01-22 08:18 | GEN
2197 | Stephens, Adrian | 160 | 2 |  | 637 | 36 | T | N | 637.36 | 36 | 11.3.1.3 | [5 empty] | Editor’s Note: The previous statement makes legacy STA potentially non-compliant when a new reason code is added. Ditto 640.05 and 641.61 and 642.38 | Replace "The use of Unspecified reason shall indicate the indicated STA was deauthenticated for a reason unrelated to every any defined reason code defined in Table 7-22 (Reason codes)." with "The use of Unspecified reason indicates the STA was deauthenticated for a reason unrelated to any other reason code defined in Table 7-22 (Reason codes) that is understood by the deauthenitcating STA." |  | GEN | Clause 11.3 | Discuss | GEN: 2010-01-20 07:21:12Z - This change is probably sound. We should make sure the "unrelated" blurb is consistent for all scenarios (deauth, disassoc but also auth receiver and assoc receiver). Doc:11-10-71r4 proposes Accept. SECURITY: 2010-01-12 21:24:05Z - Propose accept, but discussion required. |  |  |  | 2010-01-22 08:23 | GEN
2198 | Stephens, Adrian | 160 | 2 |  | 642 | 5 | T | N | 642.05 | 5 | 11.3.2.4 | [5 empty] | Editor’s Note: 802.11 includes no protocol that allows a new AP to talk to an old AP, so this shall statement is not realizable. "h) The SME shall inform the DS (including the old AP, if this is not the same as the new AP) of any changes in the association state." | Remove the cited parenthetical text and editor's note. |  | GEN | Clause 11.3 | Discuss | GEN: 2010-01-20 07:27:28Z Although 802.11 has no standardised protocol to effect reassociation, reassociation itself is part of 802.11. Therefore there must be some non-standardised protocol which allows one AP's SME to inform other APs' SMEs of changes to association status. As the discussion says, if this is not the case, then why have a distinction between association and reassociation? Doc:10-11-71r4 Proposed discussion: Accept in principle. Remove Editor's Note. If we agree to the further changes requested, we should also remove all uses of Reassociation, and just keep the Association procedures and frames, since there would then be no difference between Association and Reassociation. |  |  |  | 2010-01-22 08:26 | GEN
2199 | Stephens, Adrian | 160 | 2 |  | 739 | 47 | T | Y | 739.47 | 47 | 11A.10.1 | [5 empty] | Editor’s Note: Note conflict introduced by change to last sentence of the following para (comment 1112 removes “non-AP”). The last sentence of the previous para and the last sentence of the following para appear to conflict. This can perhaps be resolved by introducing a terminology to replace “the STA” when it is specific to the STA acting in the role of an RRB request originator. "When the RRB of the current AP has received a response from the target AP, it uses the MLME-REMOTEREQUEST. request primitive to send the response, as an FT Action frame, to the requesting STA. The MAC of the current AP transmits this Action frame and issues a MLME-REMOTE-REQUEST.confirm primitive to signal that it has been sent. When the MAC of the STA receives an FT Action frame, the MAC passes the Action frame to the SME by use of an MLME-REMOTE-REQUEST.indication primitive, with parameters including the contents of the received Action frame." Likewise, changes made elsewhere in 11A to remove non-AP have left phrases such as "the STA sends to the current AP, which sends to the target AP, <some stuff> and the STA does <verb>". The STA applies equally well to any of the three parties, and it is only by convention that we understand it to mean the "non-AP STA". | I think this can be solved easily by naming the role the STA is performing and calling it out in this role throughout 11A and the primitives in 10. I suggest we use a name like "FT originator" for similarity with other protocols. Add a suitable definition to clause 3A, replace use of the term previously known as non-AP STA in the FT primitives and Clause 11A with this term. I think this change also wraps up the specific comment that the cited editor's note was complaining about. |  | SECURITY | Fast transition | Discuss | SECURITY: 2010-01-29 16:53:12Z - There are two alternatives: re-introduce non-AP STA or accept the comment and introduce the proposed new term. Need to continue the discussion with a wider audience. SECURITY: 2010-01-12 21:38:24Z |  |  |  | 2010-01-29 16:55 | SECURITY
2200 | Stephens, Adrian | 160 | 2 |  | 1432 | 30 | T | Y | 1432.3 | 30 | D |  |  | Adrian Stephens |  |  | Editor’s Note: The resolution of CID 1062 sets the status of this table to deprecated. However the MIB won’t also compile unless the index types of dot11RegDomainsSupportedEntry are set to deprecated status. As one of these indexes is a standard type (ifIndex), this is not possible without defining a new type solely to represent a decprecated index. So this version of the MIB won’t compile. It’s also referenced from dot11PhyRegDomainsSupportGroup, with status current, which is probably an error. | Find a way to deprecate this table, or perhaps deprecate its entry definition. Remove from PhyRegDomainsSupportGroup, perhaps by creating a …Group2 and deprecating the old one. |  | GEN | MIB | Defer | GEN: 2010-01-21 22:03:04Z because the ifIndex is not a deprecated type, the compiler won't compile. This will be deferred to Adrian to look for a solution. |  |  |  | 2010-01-21 22:05 | GEN
2201 | Stephens, Adrian | 160 | 2 |  | 1432 | 38 | T | N | 1432.38 | 38 | D |  | P |  |  |  | Editor’s Note: Per the resolution of CID 1595, MIB variables that are shown as deprecated should carry in the description a reason why it is deprecated. | Add a description of why it's deprecated if it remains so (see also my comment at 1432.30). | AGREE IN PRINCIPLE (GEN: 2010-01-21 22:13:38Z) Add the following to the description: "Superceded by dot11RegulatoryClassesTable." | GEN | General Motion C | Ready for motion | GEN: 2010-01-21 22:12:56Z -- We should add a line to explain why. The CID 1062 was the comment that caused this table to become deprecated. |  |  |  | 2010-01-21 22:15 | GEN
2202 | Stephens, Adrian | 160 | 2 |  | 1438 | 28 | T | N | 1438.28 | 28 | D |  | P |  |  |  | Editor’s Note: Per the resolution of CID 1595, MIB variables that are shown as deprecated should carry in the description a reason why it is deprecated. | Add to description: Superseded by the regulatory domain and regulatory classes mechanisms. | AGREE IN PRINCIPLE (GEN: 2010-01-21 22:19:23Z) Add to description "Superseded by subband-specific supported regulatory classes." | GEN | General Motion C | Ready for motion | GEN: 2010-01-21 22:20:35Z see CID 2024 for cut and pasting. |  |  |  | 2010-01-21 22:25 | GEN
2203 | Stephens, Adrian | 160 | 2 |  | 1502 | 14 | T | Y | 1502.14 | 14 | D |  | A |  |  | 59 | Editor’s Note: Resolution of CID 1588 in LB149 removed "big-endian" language in a similar context. | Throughout the MIB remove any "this is accessed big-endian" or similar phrase. There are 7 such occurances in the MIB, and all should be removed. | AGREE (GEN: 2010-01-20 08:25:07Z) | EDITOR | Approved in Jan 2010 | Final |  | N | EDITOR: 2010-02-05 13:43:16Z Implemented for CID 2118. |  | 2010-02-05 13:43 | EDITOR
2204 | Stephens, Adrian | 160 | 2 |  | 1622 | 42 | E | N | 1622.42 | 42 | H.8 |  | D |  |  |  | Editor’s Note: Should be in bibliography? | Add NIST SP-800-38B to bibliography and cite from here. | DISAGREE (EDITOR: 2010-01-29 15:42:42Z) - 800-38B is already listed as a normative reference | EDITOR | LB160 Editorials |  |  | N | EDITOR: 2010-01-29 15:42:48Z |  | 2010-01-29 15:43 | EDITOR
2205 | Stephens, Adrian | 160 | 2 | 7.1.3.1.7 |  |  | T | N | 76.46 | 46 | 7.1.3.1.7 |  | P |  |  | 62 | an AP may set the More Data field to 1 in ACK frames to this STA to indicate that the AP has a pending transmission for the STA. | Use of normative language. "may set" -> "sets" or move to clause 9. | AGREE IN PRINCIPLE (MAC: 2010-01-20 00:56:50Z). Change "may set" to "optionally sets" | EDITOR | Approved in Jan 2010 | Resolved | MAC: 2010-01-20 00:57:06Z - Discussed on Monday of January 2010 interim session. | M | EDITOR: 2010-02-03 14:01:56Z Also replace "may be set" in previous para with "is optionally set" |  | 2010-02-03 14:03 | EDITOR
2206 | Stephens, Adrian | 160 | 2 | 7.4.7.10 |  |  | T | Y | 245.01 | 1 | 7.4.7.10 |  | A |  |  | 64 | "The Vendor Specific Content contains the vendor-specific fields and may include elements defined in the standard. The length of the Vendor Specific Content in a Vendor Specific Public Action frame is limited by the maximum allowed MMPDU size." There is an inconsistency between 7.2.3.12 (which implies that any action frame can be parsed to locate vendor specific elements and a possible BIP at the tail of the frame) and the cited location, which makes no requirement that the action field is parsable as elements. | Describe constraints on the content of the vendor specific content that allow any elements that follow the vendor specific content (i.e. following the Action field) to be parsed. The minimum requirement is that the vendor specific content can be parsed in some vendor-specific way to determine its end - i.e., it doesn't rely on the length of the MPDU to determine the end of the Action field. | AGREE (MAC: 2010-01-20 01:46:55Z). Insert the following text into the Information column of Table 7-19 in the row "2 - (Last-1)": "These elements are absent when the Category subfield of the Action field is Vendor-Specific or Vendor-Specific Protected." Insert the following paragraph and informative note at the end of 9.14.0e: "The MME of a Vendor-Specific Protected Action Frame is located at the end of the frame body. "NOTE: It is not necessary to be able to parse the Vendor-Specific Content to locate the MME." | EDITOR | Approved in Jan 2010 | Resolved | MAC: 2010-01-20 01:28:57Z - The Vendor-Specific content field has variable length, but no length tag. This is not a problem for the MME, which appears at the end of a frame, because it has a fixed length. However, it is not possible to parse backwards from the end of the frame with any vendor-specific IEs that follow the content. | I | EDITOR: 2010-02-03 14:55:06Z |  | 2010-02-03 14:55 | EDITOR
2207 | Stephens, Adrian | 160 | 2 | 10.3.40 |  |  | T | N | 587.45 | 45 | 10.3.40 |  | P |  |  |  | Why do we need a separate Clause 10 interface for primitives that generate protected dual public frames.? It is unnecessary. | Add a "protected" parameter to the public action frame versions of any of the interfaces duplicated in 10.3.40 to 10.3.43 with definition: Boolean, indicates that the exchange will be/was (as appropriate to primitive type) performed using a protected dual of public Action frame. | AGREE IN PRINCIPLE (GEN: 2010-01-21 22:50:54Z) Accept the proposed change as cited, AND modify references to public action frames in the modified primitives sections to relate to public action frames or to protected dual public action frames based on the value of the protected attribute. | GEN | General Motion C | Ready for motion | GEN: 2010-01-21 22:35:20Z -- 3 changes would be necessary. 1. delete the protected dual clauses in clause 10. 2. Add the protected attributes in clause 10, and 3. modify references to public action frames in the modified primitives sections to relate to public action frames or to protected dual public action frames based on the value of the protected attribute. |  |  |  | 2010-01-21 22:52 | GEN
2208 | Stephens, Adrian | 160 | 2 | 10.3.44 |  |  | T | Y | 603.01 | 1 | 10.3.44 |  | A |  |  |  | There is a requirement that Action frames (including Vendor specific) be parseable so that the BIP can be located - i.e., they are inherently protectable by the .11w mechanisms. The presence of 10.3.44 also imples they are protected. However, protected vendor specific is not present in table 7-57m, and there is no clause 10 interface that supports the generation of protected vendor specific Action frames. | Add vendor specific action frame to table 7-57m. Delete 10.3.44 and add a "protected" parameter to the primitives in 10.3.29 with definition: Boolean, indicates that the exchange will be/was (as appropriate to primitive type) performed using a protected dual of public Action frame. | AGREE (GEN: 2010-01-21 22:57:26Z) | GEN | General Motion C | Ready for motion | GEN: 2010-01-21 22:54:44Z -- |  |  |  | 2010-01-21 23:00 | GEN
2209 | Stephens, Adrian | 160 | 2 | 11.2.2.3 |  |  | T | Y | 632.01 | 1 | 11.2.2.3 | [5 empty] | The use of the More Data field in this subclause is not backwards compatible. From a legacy STA point of view, More Data is explicitly set to zero. A new STA cannot distinguis a new from a legacy STA, but regardless of this 11.2.2.3 item b) uses the More Data field to permit transition into power-saving. | Change More Data = 0 to EOSP = 1 in item b). |  | MAC | Power management | Discuss | MAC: 2010-01-20 19:58:42Z - Propose accept. |  |  |  | 2010-01-20 20:04 | MAC
2210 | Stephens, Adrian | 160 | 2 |  | 635 | 29 | E | N | 635.29 | 29 | 11.3.0a |  | P |  |  |  | "a infrastructure" | fix | AGREE IN PRINCIPLE (EDITOR: 2010-01-20 14:49:33Z) - Change to "an infrastructure" | EDITOR | LB160 Editorials |  |  | I | EDITOR: 2010-01-28 16:16:58Z |  | 2010-01-28 16:17 | EDITOR
2211 | Stephens, Adrian | 160 | 2 | General |  |  | E | N |  |  | General |  | A |  |  |  | Review and remove unnecessary Editor's notes | As in comment | AGREE (EDITOR: 2010-01-20 14:54:42Z) | EDITOR | LB160 Editorials |  |  | I | EDITOR: 2010-01-20 17:04:38Z |  | 2010-01-26 15:32 | EDITOR
2212 | Stephens, Adrian | 160 | 2 |  | 696 | 57 | T | Y | 696.57 | 57 | 11.11.2.2 |  | A |  |  |  | "c) On receipt of an ACK frame that acknowledges the DSE Enablement frame, issue an MLMEENABLEMENT. confirm primitive to inform the SME of the result of the enablement. 1) The primitive may contain information from an enablement response message received from the enabling STA (see 11.11.2.3 (Enablement responder STA)), or it may be issued for another reason (see 7.4.7.3 (DSE Enablement frame format))." This is internally inconsistent. Any Ack occurs before any enablement response. As the confirm needs to use information from the responding MMPDU, it can only occur then. | Replace "on receipt of an Ack frame that acknowledges the DSE Enablement frame" with "on receipt of a matching DSE Enablement frame (i.e. the Requester STA Address and Responder STA Address mach the pending request) " And replace start of d) "If no acknowledgement" with "If no matching DSE Enablement frame" | AGREE (GEN: 2010-01-21 23:29:03Z) | GEN | General Motion C | Ready for motion |  |  |  |  | 2010-01-21 23:29 | GEN
2213 | Stephens, Adrian | 160 | 2 | 11.11.2.4 |  |  | T | N | 697.38 | 38 | 11.11.2.4 |  | A |  |  |  | Changes made in response to ballot LB149 tell us that primitives emitted on receipt of an Ack frame are wrong. The point is that we cannot determine whether a frame has been correctly received or not (because it might be received, but the ack is lost). So any indication of transmit failure may be incorrect. Any responding MMPDU carries no intelligence, so a confirm primitive is unnecessary. There is no normative behaviour describing generation of a response MMPDU. | On 240.34, reserve all but the "Deenablement requested" status code. Delete 10.3.37.2 Change the bulleted list of 11.11.2.4 to read: "b) Create and transmit a DSE Deenablement frame to the deenablement responder STA. 1) Specific information items in the deenablement message are as follows: i) Enabling STA identity assertion (in RequesterSTAAddress) ii) STA identity assertion (in ResponderSTAAddress) iii) Reason result code = 2 | AGREE (GEN: 2010-01-22 01:17:07Z) | GEN | General Motion D | Ready for motion | GEN: 2010-01-22 01:16:41Z in reality, a) c) and d) will be deleted in 11.11.2.4 |  |  |  | 2010-01-22 01:18 | GEN
2214 | Stephens, Adrian | 160 | 2 | General |  |  | E | N |  |  | General |  | P |  |  |  | Compile the MIB and resolve any compilation errors | As in comment | AGREE IN PRINCIPLE (EDITOR: 2010-02-23 15:07:24Z) - Make the changes as shown in document 11-10/0216r2. | EDITOR | MIB |  |  |  | Minor conflicts with other resolutions (e.g., use of character set) not individually flagged or noted. Changes to charset not always flagged (i.e., they're an artefact of a style change, no actual change to text) |  | 2010-03-05 11:05 | EDITOR
2215 | Stephens, Adrian | 160 | 2 | 17.4.3 | 910 | 38 | E | Y | 910.38 | 38 | 17.4.3 |  | A |  |  |  | The equation 17-29 doesn't match the variable list that follows. | Remove N_DBPS from the variable list. Add variable list entries for the other variables (T_PREAMBLE, T_SIGNAL and T_SYM) pointing to their definitions. | AGREE (EDITOR: 2010-01-29 14:13:13Z) | EDITOR | LB160 Editorials |  |  | I | EDITOR: 2010-01-29 14:13:17Z |  | 2010-01-29 14:13 | EDITOR
2216 | Stephens, Adrian | 160 | 2 | 11.6.2 |  |  | E | N | 658.01 | 1 | 11.6.2 |  | P |  |  |  | In Clause 11, There's a lot of variability in use of "or" and "and" in the phrase "MSDUs, A-MSDUs, or MPDUs". Generally it should be an "or" when the singular is used (where selection of one is implied) and an "and" when the plural is used (where inclusion of all is implied). | Review Clause 11 and correct use of "and" and "or" as described in the comment. | AGREE IN PRINCIPLE (EDITOR: 2010-01-29 13:24:09Z) - As indicated and expand also MSDU/MPDU to include an "and" or an "or" as appropriate. | EDITOR | LB160 Editorials |  |  |  | EDITOR: 2010-01-29 13:23:54Z Made change. But waiting for feedback on more radical proposal to change language to "buffered unit". |  | 2010-01-29 13:26 | EDITOR
2217 | Stephens, Adrian | 160 | 2 | F.0a | 1559 | 19 | E | N | 1559.1899 | 19 | F.0a |  | A |  |  |  | There are two F.0a headings | Renumber second one | AGREE (EDITOR: 2010-01-20 14:53:48Z) | EDITOR | LB160 Editorials |  |  | N | EDITOR: 2010-01-29 15:42:04Z |  | 2010-01-29 15:42 | EDITOR
2218 | Stephens, Adrian | 160 | 2 | 7.3.2.21.1 | 136 | 11 | E | N | 136.11 | 11 | 7.3.2.21.1 |  | A |  |  |  | Re CID 1704, there are occurances of "Radio Resource Measurement" in Tables 7-29 and 7-30. | Change any such to "Radio Measurement" | AGREE (EDITOR: 2010-01-27 15:43:08Z) | EDITOR | LB160 Editorials |  |  | N | EDITOR: 2010-01-27 15:43:14Z implemented by CID 2245. |  | 2010-01-27 15:44 | EDITOR
2219 | Stephens, Adrian | 160 | 2 | 8.5.3.5 | 331 | 17 | T | Y | 331.17 | 17 | 8.5.3.5 | [5 empty] | It has been observed in practice that the timing of the MLME-SETKEYS.request from the supplicant is critical and subject to a race condition with data encrypted using the new keys. If the authenticator and supplicant configure the temporal key at significantly different times, data sent during this overlap period will be lost. This can cause loss of subsequent supposedly encrypted EAPOL protocol messages, which can result in a damaged RSN association state. Submission 11-10/0018r0 describes this in more detail. If the 4-way handshake takes place during rekeying, an application that is sensitive to MSDU loss (e.g. a video stream) may expose the user to temporary or permanent loss of service. | Insert the following new paragraph and note at 331.20: The Authenticator/Supplicant should postpone the sending of encrypted data after receiving/sending Message 4 for a period of 20 ms. NOTE--This gives the implementation time to install the new temporal key and avoid transmission of data using a key that has not yet been installed by the peer. |  | SECURITY | Security - key distribution | Discuss | SECURITY: 2010-01-29 16:56:44Z - To be discussed (and possibly presented) in Orlando. SECURITY: 2010-01-20 22:02:17Z - 3 Options: Solution #1 Add "Insert the following new para at 331.20: - The Authenticator/Supplicant shold postpone the sending of encrypted data after receiving/sending Message 4 for a period of 20 ms. - NOTE--This gives the implementation time to install the new temporal key and avoied transmission o fdata using a key that has not yet been installed by the peer. Solution #2 Insert at page 331 line 20: "NOTE - Lack of synchronization of installing the new temporal keys between the Authentiactor and Supplicant may lead to data loss, where one uses the new temporal key before it is insatlled by the peer. Postponing the sending of encrypted data for 20ms after receiving/sending Message 4 mitigates the case." Solution #3 Insert at page 331 line 20: "NOTE - Lack of synchronization of installing the new temporal keys between the Authentiactor and Supplicant may lead to data loss, where one uses the new temporal key before it is insatlled by the peer." Solution #4. Reject comment Non-Solution #5. Something else. The consensus is to look into option #5 SECURITY: 2010-01-12 20:53:32Z Discuss document 11-10/0018r0. |  |  |  | 2010-01-29 16:58 | SECURITY
2220 | Stephenson, Dave | 160 | 2 | 7.1.3.3.3 | 79 | 6 | T | Y | 79.06 | 6 | 7.1.3.3.3 |  | P |  |  | 62 | A wildcard BSSID can also be used in public action frames sent between BSSs. The text does not so state. | Correct the text. | AGREE IN PRINCIPLE (MAC: 2010-01-19 07:16:57Z) - Change "except for management frames of subtype Probe Request" to "except for management frames of subtype Probe Request or subtype Action". | EDITOR | Recycled comments for review | Resolved | MAC: 2010-01-19 07:17:11Z - Reviewed Monday at January 2010 interim. | IR | EDITOR: 2010-02-03 14:03:54Z Note conflict with .11n which introduced "... of subtype Action and Category Public". Probably what we actually want here is "of subtype Action and Category Public or Category Protected Dual of Public Action". Editor Note emplaced to generate comment in next round. |  | 2010-03-05 11:09 | EDITOR
2221 | Stephenson, Dave | 160 | 2 | 10.3.24.3.3 | 524 | 65 | E | N | 524.65 | 65 | 10.3.24.3.3 |  | P |  |  |  | "Add TS request" should be "ADDTS request" | Correct the text. | AGREE IN PRINCIPLE (EDITOR: 2010-01-28 12:05:55Z) Change end of cited sentence to read "...form of an ADDTS request frame." | EDITOR | LB160 Editorials |  |  | I | EDITOR: 2010-01-28 12:06:39Z |  | 2010-01-28 12:07 | EDITOR
2222 | Stephenson, Dave | 160 | 2 | 11.2.1.0a | 621 | 47-52 | T | Y | 621 |  | 11.2.1.0a |  | P |  |  | 63 | I object to the changes made to this paragraph. There is no longer the means to send unsolicited management frames to STAs in power-save state. | Revert to the text in 802.11mb-d1.0. | AGREE IN PRINCIPLE (MAC: 2010-01-19 23:12:01Z) - Insert the following paragraph within clause 11.2.1.0a: "A bufferable management frame is a unicast management frame, addressed to an associated STA, of the following subtypes: Action, Disassociation, Deauthentication, or Probe Response (when sent in response to a unicast probe request); or a group-addressed management frame of the following subtypes: Action, Disassociation, or Deauthentication. A bufferable MMPDU is an MMPDU that will be transmitted using a bufferable management frame." Wherever "Action frame" is used in clause 11.2.1, replace with "bufferable management frame". Wherever "MMPDU" is used in clause 11.2.1, replace with "bufferable MMPDU." Make changes for consistency or to remove and do away with redundancy following these changes. | EDITOR | Approved in Jan 2010 | Resolved | MAC: 2010-01-19 23:16:34Z - The original text that was modified in D2.0 was introduced by 11-09/0003r4. That document contains a strong explanation and discussion of why certain types of management frame transmissions should be buffered. | M | EDITOR: 2010-02-04 12:20:45Z As indicated except: Where the resulting text would result in "buffered ... bufferable MMPDU", or "bufferable MMPDUs ... are buffered", or where an antecedent clearly identifies it to be bufferable: do not insert bufferable, as it is redundant. NOTE-There are other cases that do not match this clearly redundant pattern, but where insertion of bufferable is probably unnecessary, but redundant. Particularly in APSD and IBSS descriptions. I have made the changes, in the expectation we might get some comments and have to remove some in a ballot. |  | 2010-02-04 14:19 | EDITOR
2223 | Stephenson, Dave | 160 | 2 | 11.2.1.0a | 621 | 54-57 | T | Y | 621 |  | 11.2.1.0a |  | P |  |  | 63 | I object to the changes made to this paragraph. There is no longer the means to send unsolicited, group-addressed management frames to STAs in power-save state. | Revert to the text in 802.11mb-d1.0. | AGREE IN PRINCIPLE (MAC: 2010-01-19 23:21:23Z) - Insert the following paragraph within clause 11.2.1.0a: "A bufferable management frame is a unicast management frame, addressed to an associated STA, of the following subtypes: Action, Disassociation, Deauthentication, or Probe Response (when sent in response to a unicast probe request); or a group-addressed management frame of the following subtypes: Action, Disassociation, or Deauthentication. A bufferable MMPDU is an MMPDU that will be transmitted using a bufferable management frame." Wherever "Action frame" is used in clause 11.2.1, replace with "bufferable management frame". Wherever "MMPDU" is used in clause 11.2.1, replace with "bufferable MMPDU." Make changes for consistency or to remove and do away with redundancy following these changes. | EDITOR | Approved in Jan 2010 | Resolved | MAC: 2010-01-19 23:21:16Z - See also CID 2222. | N | EDITOR: 2010-02-04 14:18:58Z Implemented for CID 2222. |  | 2010-02-04 14:19 | EDITOR
2224 | Stephenson, Dave | 160 | 2 | 11.2.1.0a | 622 | 11 | T | Y | 622.11 | 11 | 11.2.1.0a |  | P |  |  | 62 | In the first sentence of the paragrph, the text states that "A QoS STA may be in PS mode before the setup of DLS or Block Ack." This text is now in error, because a QoS STA includes an AP which can never be in power-save mode. | Revert to the text in 802.11mb-d1.0. | AGREE IN PRINCIPLE (MAC: 2010-01-19 07:09:59Z). Change to "A non-AP QoS STA may be in PS mode..." | EDITOR | Approved in Jan 2010 | Resolved | MAC: 2010-01-19 07:10:12Z - Reviewed on Monday at January 2010 interim. | I | EDITOR: 2010-02-04 14:27:09Z |  | 2010-02-04 14:27 | EDITOR
2225 | Stephenson, Dave | 160 | 2 | 11.2.1.4 | 624 | 46 | T | Y | 624.46 | 46 | 11.2.1.4 |  | S |  |  | 66 | The text indicates a STA uses TSPECs to change the u-apsd trigger and delivery enabled settings dynamically. The text describes the bits used to accomplish this, which are the ASPD and Schedule subfields. However, the text does not provide any guidance on how to set the other TSPEC fields. | Provide guidance on how to set the other TSPEC fields for two situations: a) for an AC configured for mandatory admission control--in this case, the TSPEC would be expected to be used to request admission of a TS. b) for an AC not configured for mandatory admission control--this this case, most of the TSPEC fields, other than TSID, UP, APSD and Schedule, would seem to be irrelevant. | OUT OF SCOPE (MAC: 2010-01-22 01:26:14Z). This comment is not directed to changed text in section 11.2.1.4 in D2.0 or an unsatisfied comment against 11.2.1.4 in LB149. | EDITOR | Approved in Jan 2010 | Resolved | MAC: 2010-01-20 19:31:31Z - This comment is not directed to changed text. See changebars on redline page aam (797, at line 33). | N | EDITOR: 2010-02-04 14:30:59Z |  | 2010-02-04 14:31 | EDITOR
2226 | Stephenson, Dave | 160 | 2 | 11.2.1.5 | 625 | 42 | T | Y | 625.42 | 42 | 11.2.1.5 |  | P |  |  | 66 | The text states that "An AP shall, depending on the Power Management mode of the STA, temporarily buffer MSDUs or MMPDUs that will be sent in an Action frame destined to the STA. An AP implementing APSD shall, if a STA is using APSD and is in PS mode, temporarily buffer MSDUs or MMPDUs that will be sent in an Action frame destined to that STA." An AP may have the need to send a deauthentication or disassociation management frame to a non-AP STA in power-save state. The standard does not describe how to deliver these frame subtypes to the STA. The P374L18 states "Management frames shall be sent using the access category AC_VO without being restricted by admission control procedures." So if AC_VO is set for being delivery enabled, then all management frames must be delivered using APSD. | Add and align the text. | AGREE IN PRINCIPLE (MAC: 2010-01-22 01:35:02Z).Insert the following paragraph within clause 11.2.1.0a: "A bufferable management frame is a unicast management frame, addressed to an associated STA, of the following subtypes: Action, Disassociation, Deauthentication, or Probe Response (when sent in response to a unicast probe request); or a group-addressed management frame of the following subtypes: Action, Disassociation, or Deauthentication. A bufferable MMPDU is an MMPDU that will be transmitted using a bufferable management frame." Wherever "Action frame" is used in clause 11.2.1, replace with "bufferable management frame". Wherever "MMPDU" is used in clause 11.2.1, replace with "bufferable MMPDU." Make changes for consistency or to remove and do away with redundancy following these changes. Note: This resolution is consistent with the resolution to CID 2070. | EDITOR | Approved in Jan 2010 | Resolved | MAC: 2010-01-22 01:36:11Z - Change made in response to CID 2070 allows for buffering of management frames. MAC: 2010-01-20 19:35:50Z - Changes to 11.2.1.5 between D1.0 and D2.0 removed "non-AP" as a modifier to STA, changed "the MSDU" to "MSDUs", and changed "management frames" to "MMPDUs that will be sent in an Action frame." This comment is not directed to changed text. (See page aan/798 in redline document.) | N | EDITOR: 2010-02-04 14:31:09Z Implemented for CID 2222 |  | 2010-02-04 14:31 | EDITOR
2227 | Stephenson, Dave | 160 | 2 | 11.2.1.9 | 629 | 45 | T | Y | 629.45 | 45 | 11.2.1.9 | [5 empty] | The text states, "The STA shall remain awake until it receives a QoS data frame or management Action frame addressed to it, with the EOSP subfield in the QoS Control field set to 1." What if the AP needs to transmit another management frame subtype (e.g., Disassociation or Deauthentication), why can't it send it? | Delete the word "Action" from the cited sentence. |  | MAC | Power management | Discuss | MAC: 2010-01-20 19:42:13Z - Addition in D2.0 was to add management Action frames only. |  |  |  | 2010-01-20 19:44 | MAC
2228 | Stephenson, Dave | 160 | 2 | 11.2.1.9 | 629 | 49 | T | Y | 629.49 | 49 | 11.2.1.9 | [5 empty] | The text state, "The STA may send additional trigger frames if the More Data subfield is 1 in downlink individually addressed data or Action frames that use delivery-enabled ACs." What if the AP needs to transmit another management frame subtype (e.g., Disassociation or Deauthentication), why can't it send it? | Delete the word "Action" from the cited sentence. |  | MAC | Power management | Discuss | MAC: 2010-01-20 19:44:27Z - Action was added between D1.0 and D2.0. |  |  |  | 2010-01-20 19:56 | MAC
2229 | Stephenson, Dave | 160 | 2 | 11.3.1.0a | 635 | 56 | T | Y | 635.56 | 56 | 11.3.1.0a | [5 empty] | The text states "Unsuccessful authentication sets the STA's state to State 1." However, in figure 11-6, if in states 3 or 4, the new state after unsuccessful authentication is not state 1. | Align the text and the figure. |  | GEN | Clause 11.3 | Discuss | SECURITY: 2010-01-12 21:09:48Z transfer to General 11-10-71r4: Proposed: Accept. See CID 2111 for text changes: from CID 2111: Accept in principle. Change second sentence to "Successful authentication sets the STA's state to State 2. Unsuccessful authentication leaves the STA's state unchanged." Delete remainder of paragraph. |  |  |  | 2010-01-20 07:01 | GEN
2230 | Stephenson, Dave | 160 | 2 | 11.3.1.0a | 635 | 58 | T | Y | 635.58 | 58 | 11.3.1.0a | [5 empty] | The text states "If previously in State 3 or 4, the STA shall become associated again prior to sending Class 3 frames." If the AP has to keep track if a device is previously associated, then that implies a 5th state is needed. | Delete the cited sentence. |  | GEN | Clause 11.3 | Proposed | GEN: 2010-01-22 - Proposed Resolution: Disagree - This new text is to clarify the original statement that on disassociation "This STA shall become associated again if it wishes to utilize the DS." The "if previously in State 3 or 4" part qualifies the "associated again", not the "prior to sending Class 3 frames". There is no need for a 5th state. GEN: 2010-01-20- This new text is to clarify the original statement that on disassociation "This STA shall become associated again if it wishes to utilize the DS." The "if previously in State 3 or 4" part qualifies the "associated again", not the "prior to sending Class 3 frames". There is no need for a 5th state. Doc:11-10-71r4 proposed: Accept in principle. Change second sentence to "Successful authentication sets the STA's state to State 2. Unsuccessful authentication leaves the STA's state unchanged." Delete remainder of paragraph. SECURITY: 2010-01-12 21:13:13Z transfer to General |  |  |  | 2010-01-22 08:12 | GEN
2231 | Stephenson, Dave | 160 | 2 | 11.3.1.0a | 635 | 58 | T | Y | 635.58 | 58 | 11.3.1.0a | [5 empty] | In several places, section 11.3.1.0a discusses what has to happen when a new state is entered after a STA has been in a higher-numbered state. E.g., "The STA shall become authenticated again prior to sending Class 2 frames." These descriptions are generally confusing. Each state, by itself, defines what class of frames may be sent regardless of the previous state. | Re-write the text so that each state defines exactly what frames can be sent without regard to the previous state the STA was in. |  | GEN | Clause 11.3 | Discuss | GEN: 2010-01-22 08:12:32Z - Instead of "The STA shall become authenticated again prior to sending Class 2 frames." say "The STA shall not transmit Class 2 frames unless it becomes authenticated again." Doc:11-10-71r4 proposed: Reject. This already appears, see page 634 line 50 SECURITY: 2010-01-12 21:12:36Z transfer to General |  |  |  | 2010-01-22 08:15 | GEN
2232 | Stephenson, Dave | 160 | 2 | 11.4.3 | 644 | 57 | T | Y | 644.57 | 57 | 11.4.3 | [5 empty] | The text states, "Initially a TS is inactive. A STA shall not transmit any QoS data frames in which the TID subfield of the QoS Control field matches an inactive TS." If there is no admitted TSPEC, then it seems the TS is inactive. P64L11 states "When the priority parameter has an integer value, it is used in the TID subfields that appear in certain frames that are used to deliver and to control the delivery of QoS data across the WM." These citations appear to violate the text on P423L35-43. | Clarify the text. |  | MAC | QoS - Admission control | [5 empty] | 2010-01-11 09:14
2233 | Stephenson, Dave | 160 | 2 | 11.4.3 | 645 | 47 | T | Y | 645.47 | 47 | 11.4.3 |  | A |  |  | 66 | The text states, "Following a successful TS setup initiated by a non-AP STA, the TS becomes active, and either the non-AP STA or the HC may transmit QoS data frames whose TID contains this TSID (according to the Direction field). According to Table 7-5, if the access policy is EDCA, then the TID contains the UP value, not the TSID value. | Correct the text. | AGREE (MAC: 2010-01-22 01:44:40Z). Add an additional sentence to the cited paragraph reading: "In the case of EDCA, the TID contains the UP value." | EDITOR | Approved in Jan 2010 | Resolved | MAC: 2010-01-20 20:06:53Z - Propose to decline comment. The only two changes made to this paragraph were editorial in nature. (See redline page 823/abm, line 58). This comment is not directed to changed text. | I | EDITOR: 2010-02-04 14:47:58Z |  | 2010-02-04 14:48 | EDITOR
2234 | Stephenson, Dave | 160 | 2 | 11.4.4 | 646 | 48 | T | Y | 646.48 | 48 | 11.4.4 | [5 empty] | The text describes a negotiation process between the AP and STA for TSPECs. However, there is no such negotiation defined for TCLAS and TCLAS Processing elements. AP implementations may have resource limitations on the number and sophistication of the processing is classifier resources are capable of and so such a negotiation would be very beneficial. | Add a negotiation process for TCLAS and TCLAS processing in which the AP can suggest TCLAS element(s) and TCLAS processing elements that it would be capable of admitting. |  | MAC | QoS - Admission control | [5 empty] | 2010-01-11 09:14
2235 | Stephenson, Dave | 160 | 2 | 11.4.4 | 647 | 16 | T | Y | 647.16 | 16 | 11.4.4 |  | A |  |  | 62 | The word "TXOP" appears to be in error. | Change "TXOP" to "medium time". | AGREE (MAC: 2010-01-19 07:17:46Z) | EDITOR | Approved in Jan 2010 | Resolved | MAC: 2010-01-19 07:18:06Z - Reviewed Monday at January 2010 interim. | I | EDITOR: 2010-02-04 14:49:10Z |  | 2010-02-04 14:49 | EDITOR
2236 | Stephenson, Dave | 160 | 2 | 11.4.4 | 647 | 25 | T | Y | 647.25 | 25 | 11.4.4 |  | A |  |  | 62 | The text states the AP/HC grants a TXOP. I think it is supposed to be "admits a TSPEC". If this is true, then the HC admits the TSPEC, not the AP. | Change "AP/HC" to "HC". | AGREE (MAC: 2010-01-19 07:18:35Z) | EDITOR | Approved in Jan 2010 | Resolved | MAC: 2010-01-19 07:18:42Z - Reviewed Monday at January 2010 interim. | I | EDITOR: 2010-02-04 14:50:11Z |  | 2010-02-04 14:50 | EDITOR
2237 | Stephenson, Dave | 160 | 2 | 11.4.4 | 647 | 24-31 | T | Y | 647 |  | 11.4.4 |  | A |  |  |  | The word "TXOP" appears several times and does not make sense to me in this context. The ADDTS request/response process allocates medium time, not TXOPs. | Correct the text. | AGREE (MAC: 2010-01-19 07:19:19Z). Change "TXOP" to "medium time" | MAC | QoS - Admission control | Ready for motion | MAC: 2010-01-19 07:19:27Z - Reviewed Monday at January 2010 interim. |  |  |  | 2010-01-19 07:20 | MAC
2238 | Stephenson, Dave | 160 | 2 | 11.4.6 | 649 | 50 | T | Y | 649.5 | 50 | 11.4.6 | [5 empty] | The text states, "After the setup of a TSPEC, MSDUs are classified above the MAC and are sent to the MAC through the MAC_SAP using the service primitive MA-UNITDATA.request with the priority parameter encoded to the TSID." The TSID is always in the range of 8-15, so the statement is accurate, but incomplete. The MA-UNITDATA.request also accepts priority values in the range of 0-7. | Add explanation of how priority parameters in the range of 0-7 are provided to the primitive (i.e., when the access policy is EDCA). |  | MAC | QoS - Admission control | [5 empty] | 2010-01-11 09:14
2239 | Stephenson, Dave | 160 | 2 | 11.4.6 | 649 | 55 | E | N | 649.55 | 55 | 11.4.6 |  | P |  |  | 62 | The text, which begins a new paragraph, refers to "The generation of the associated TID". Associated to what? | Add the antecedent. | AGREE IN PRINCIPLE (MAC: 2010-01-19 07:20:14Z). At end of first paragraph, change TSID to TID. (Resolution to #1694 in previous ballot missed this one.) | EDITOR | Approved in Jan 2010 | Resolved | MAC: 2010-01-19 07:20:25Z - Reviewed Monday at January 2010 interim. EDITOR: 2010-01-11 11:30:08Z Transferring to MAC as this appears to be technical. | I | EDITOR: 2010-02-04 14:51:17Z |  | 2010-02-04 14:51 | EDITOR
2240 | Stephenson, Dave | 160 | 2 | 11.4.6 | 649 | 55 | T | Y | 649.55 | 55 | 11.4.6 |  | D |  |  | 62 | The text states, "The generation of the associated TID is done by a classifier above the MAC, and it may use the associated TCLAS elements if any are present." How does the classifier obtain the TCLAS element(s)? | Describe the interface used to pass this information. | DISAGREE (MAC: 2010-01-19 07:21:12Z) - SME handles the ADDTS, which includes the TCLAS elements. No additional interface description is needed. | EDITOR | Approved in Jan 2010 | Resolved | MAC: 2010-01-19 07:21:23Z - Reviewed on Monday at January 2010 interim. | N |  |  | 2010-02-03 13:50 | EDITOR
2241 | Stephenson, Dave | 160 | 2 | 11.4.6 | 649 | 55 | T | Y | 649.55 | 55 | 11.4.6 | [5 empty] | This paragraph does not describe how the TID is associated to the MSDU when TCLAS elements are not present. | Add the text. |  | MAC | QoS - Admission control | [5 empty] | 2010-01-11 09:14
2242 | Stephenson, Dave | 160 | 2 | 11.4.6 | 650 | 1 | T | Y | 650.01 | 1 | 11.4.6 |  | A |  |  | 62 | The paragraph starting on L5 and the one starting on L10 are contradictory. | Align the text. | AGREE (MAC: 2010-01-19 07:21:58Z). Delete paragraph beginning at line 5. | EDITOR | Approved in Jan 2010 | Resolved | MAC: 2010-01-19 07:22:07Z - Reviewed on Monday at January 2010 interim. | I | EDITOR: 2010-02-04 14:52:17Z |  | 2010-02-04 14:52 | EDITOR
2243 | Stephenson, Dave | 160 | 2 | 11.4.8 | 650 | 55 | E | N | 650.55 | 55 | 11.4.8 |  | P |  |  |  | The text says "TS timeout is detected within the HC MAC when no traffic is detected on the TS within the inactivity timeout specified when the TS was created." What is an "HC MAC"? | Should the text read the "HC's MAC"? | AGREE IN PRINCIPLE (EDITOR: 2010-01-28 16:20:15Z) Replace <entity> <subentity> with <entity>'s <subentity> where entity is HC, AP, STA and sub-entity is MAC or SME Reword as necessary to maintain context & grammar. | EDITOR | LB160 Editorials |  |  | I | EDITOR: 2010-01-28 16:37:45Z |  | 2010-01-28 16:38 | EDITOR
2244 | Stephenson, Dave | 160 | 2 | 11.4.8 | 650 | 58 | E | N | 650.58 | 58 | 11.4.8 |  | P |  |  |  | What is a "TS within the MAC"? | Fix the wording. | AGREE IN PRINCIPLE (EDITOR: 2010-01-28 16:39:58Z) replace "within the MAC" by a comma. | EDITOR | LB160 Editorials |  |  | I | EDITOR: 2010-01-29 11:52:03Z |  | 2010-01-29 11:52 | EDITOR
2245 | Venkatesan, Ganesh | 160 | 2 | Table 7-29 and 7-30 |  |  | E | N | 136.03 |  | 7.3.2.21 |  | P |  |  |  | This is related to CID 1704 in LB 149 Use of Radio Measurement and Radio Resource Measurement. Are they the same or different? Cl. 5.2.7 uses Radio Resource Measurement while it is referred to as Radio Measurement here. | The fix is not complete. There are still uses of Radio Resource Measurement in Tables 7-29 and 7-30. | AGREE IN PRINCIPLE (EDITOR: 2010-01-27 15:40:54Z) Change any "radio resource" to "radio" in cited tables. | EDITOR | LB160 Editorials |  |  | I | EDITOR: 2010-01-27 15:42:48Z |  | 2010-01-27 15:43 | EDITOR

## Title
IEEE P802.11 Wireless LANs
Submission
Designator: | doc.: IEEE 802.11-09/0706r9
Venue Date: | March 2010
First Author: | Adrian Stephens, Intel Corporation
Subject: | REVmb Working Group Ballot Comments
Full Date: | 2010-03-05
Author(s): | Name(s) | Adrian Stephens
| Company | Intel Corporation
Address
Phone:
Fax:
| email: | adrian.p.stephens@intel.com
Abstract:
This document contains comments submitted by voters for the 802.11 working group ballot on IEEE P802.11REVmb. It is a composite document in the sense that TGmb comment-resolution ad-hocs may publish spreadsheets containing a subset of these comments, which they are responsible for updating. This document is periodically updated to reflect the status of those spreadsheets.
The "Comments" tab contains all comments received during the working group ballot of P802.11REVmb. Those in the initial ballot are shown with a 149 in column "LB".
It also contains the pre-ballot comments received and resolved by TGmb. This are shown with a 0 in column "LB".
The comment ID (CID) is assigned as follows:
Pre-ballot comments: 1-104
LB149, (i.e. the first working group ballot): 1000 - 1729
LB160, (the first recirculation ballot): 2000-2245

## Revision History
Revision | Date | Description
0 | 2009-06-29 | Initial version. Comments from LB149 assigned to comment groups.
1 | 2009-06-29 | Following TGmb telecon, LB149 comments assigned to owning ad-hocs.
2 | 2009-08-28 | Updated prior to TGmb telecon
3 | 2009-09-22 | Updated after first day of Sept 2009 meeting
4 | 2009-09-24 | Updated prior to last session of TGmb
5 | 2009-11-17 | Updated prior to November TGmb session
6 | 2009-12-10 | Updated following November TGmb session and preparation of D2.0.
7 | 2010-01-11 | Comments from LB160 added, with initial ad-hoc assignments.
8 | 2010-01-20 | Updated during TGmb session
9
10
11
12
13
14
15
16
17
18
19
20
21
22
23
24
25
26
27
28
29