## Terminology
CID | Commenter | LB | Draft | Clause Number(C) | Page(C) | Line(C) | Type of Comment | Part of No Vote | Page | Line | Clause | Duplicate of CID | Resn Status | Assignee | Submission | Motion Number | Comment | Proposed Change | Resolution | Owning Ad-hoc | Comment Group | Ad-hoc Status | Ad-hoc Notes | Edit Status | Edit Notes | Edited in Draft | Last Updated | Last Updated By
1086 | Engwer, Darwin | 149 | 1 | general | 1 | 1 | E | Y | 1.01 | 1 | general | [5 empty] | The terms broadcast/multicast, unicast/directed have been deprecated for use within IEEE 802. The appropriate terms are "group addressed" and "individually addressed". There are (rare) cases where it is valid to use the terms multicast and broadcast. Those cases are the instances where reference is being made to a non-IEEE protocol, for example an IETF protocol, where the the protocol is defined in terms of a broadcast or multicast construct. For example, the 802.11u and 802.11v amendments are known to introduce a few such instances into the 802.11 standard where a specific protocol is referenced or where the handling of group addressed MSDUs/frames is specified differently for broadcasts than it is for specific multicast group(s). When reference is made to IEEE 802 entities, mechanisms, procedures and constructs the terms "group addressed" and "individually addressed" are preferrable. | Throughout the draft, change "broadcast", "multicast", "broadcast or multicast", "broadcast and multicast" to "group addressed". Throughout the draft, change "unicast" to "individually addressed". The changes required for "directed" are more complex since this word is often used in other contexts. When "directed" in used in the context of "directed frame", "directed MPDU", or "directed MSDU" it should be changed to "individually addressed {identifier}". |  | MAC | Terminology | Discuss | EDITOR: 2009-07-27 11:10:12Z Proposal considered at "editorial big issues" meeting in July 2009: Review all uses of broadcast, multicast and unicast and replace as follows: • Unicast -> “individual” or “individually addressed” according to context • “multicast”, “broadcast / multicast” or “broadcast or multicast” -> “group” or “group addressed”according to context • “broadcast” remains the term to use when specifically referring to the broadcast address Notes from meeting: • Some opposition to proposal. • Some lack of agreement as to meaning of “multicast” – i.e. whether it includes the broadcast address. • Action: Adrian to transfer comment to MAC ad-hoc. Note, other related comments have also been transferred to MAC and reference this comment. |  |  |  | 2009-08-06 22:53 | MAC
1082 | Engwer, Darwin | 149 | 1 | 6.1.3 | 64 | 5 | E | Y | 64.05 | 5 | 6.1.3 | [5 empty] | The terms broadcast/multicast, unicast/directed have been deprecated for use within IEEE 802. The appropriate terms are "group addressed" and "individually addressed". | Change "broadcast and multicast MSDUs, relative to directed MSDUs" to "group addressed MSDUs, relative to individually addressed MSDUs" |  | MAC | Terminology | Discuss | MAC: 2009-08-06 22:53:29Z - Need to have a discussion on CID 1086, which will point the way to resolving this comment. EDITOR: 2009-07-27 11:13:19Z - Transferred from EDITOR to MAC. See comment 1086.. |  |  |  | 2009-08-06 22:54 | MAC
1083 | Engwer, Darwin | 149 | 1 | 6.1.3 | 64 | 22 | E | Y | 64.22 | 22 | 6.1.3 | [5 empty] | The terms broadcast/multicast, unicast/directed have been deprecated for use within IEEE 802. The appropriate terms are "group addressed" and "individually addressed". | Change "broadcast and multicast MSDUs, relative to unicast MSDUs" to "group addressed MSDUs, relative to individually addressed MSDUs" |  | MAC | Terminology | Discuss | MAC: 2009-08-06 22:54:00Z - Need to have a a discussion on 1086. EDITOR: 2009-07-27 11:13:19Z - Transferred from EDITOR to MAC. See comment 1086.. |  |  |  | 2009-08-06 22:54 | MAC
1084 | Engwer, Darwin | 149 | 1 | 6.1.3 | 64 | 25 | E | Y | 64.25 | 25 | 6.1.3 | [5 empty] | The terms broadcast/multicast, unicast/directed have been deprecated for use within IEEE 802. The appropriate terms are "group addressed" and "individually addressed". | Change "broadcast and multicast MSDUs" to "group addressed MSDUs" |  | MAC | Terminology | Discuss | MAC: 2009-08-06 22:54:37Z - Discussion needed on CID 1086 and others. EDITOR: 2009-07-27 11:13:19Z - Transferred from EDITOR to MAC. See comment 1086.. |  |  |  | 2009-08-06 22:55 | MAC
1085 | Engwer, Darwin | 149 | 1 | 6.1.3 | 64 | 27 | E | Y | 64.27 | 27 | 6.1.3 | [5 empty] | The terms broadcast/multicast, unicast/directed have been deprecated for use within IEEE 802. The appropriate terms are "group addressed" and "individually addressed". | Change "unicast MSDUs" to "individually addressed MSDUs" |  | MAC | Terminology | Discuss | MAC: 2009-08-06 22:54:58Z - Need to have a discussion on CID 1086 group. EDITOR: 2009-07-27 11:13:19Z - Transferred from EDITOR to MAC. See comment 1086.. |  |  |  | 2009-08-06 22:55 | MAC

## QoS - Admission control
CID | Commenter | LB | Draft | Clause Number(C) | Page(C) | Line(C) | Type of Comment | Part of No Vote | Page | Line | Clause | Duplicate of CID | Resn Status | Assignee | Submission | Motion Number | Comment | Proposed Change | Resolution | Owning Ad-hoc | Comment Group | Ad-hoc Status | Ad-hoc Notes | Edit Status | Edit Notes | Edited in Draft | Last Updated | Last Updated By
1512 | Stephens, Adrian | 149 | 1 | 11.4.2 | 607 | 18 | T | N | 607.18 | 18 | 11.4.2 | [5 empty] | This is dumb and overcomplicated. You need any rate to be in both peer's operational rate sets, or there will be no communication at that rate. | Replace line 18-25 with: "The value of the Minimum PHY Rate in a TSPEC shall be in both the AP's operational rate set and non-AP STA's operational rate set." | AGREE (MAC: 2009-08-07 00:19:28Z) | MAC | QoS - Admission control | Proposed |  |  |  |  | 2009-08-07 00:20 | MAC
1690 | Stephenson, Dave | 149 | 1 | 11.4.3 | 607 | 42 | T | Y | 607.42 | 42 | 11.4.3 | [5 empty] | The text states "Following a successful TS setup initiated by the non-AP STA, the TS becomes active, and either the non-AP STA or the HC may transmit QoS data frames using this TSID". How does a STA transmit a frame using a TSID? The TSID is a TSPEC identifier and is not part of any frame of type=data that is transmitted when the access mechanism is EDCA. | Clarify the text. | AGREE (MAC: 2009-08-07 15:14:10Z) change "transmit QoS data frames using this TSID" to "transmit QoS data frames whose TID contains this TSID." | MAC | QoS - Admission control | Ready for motion |  |  |  |  | 2009-08-07 15:16 | MAC
1691 | Stephenson, Dave | 149 | 1 | 11.4.4 | 609 | 44 | T | Y | 609.44 | 44 | 11.4.4 | [5 empty] | There is no text stating when a result code of INVALID_PARAMETERS should be used. | Add rules which define the interaction of TSID, user priority, direction and successful/rejected replacement. |  | MAC | QoS - Admission control | Submission | Submission required? |  |  |  | 2009-08-07 00:21 | MAC
1161 | Hamilton, Mark | 149 | 1 | 11.4.5 | 610 | 64 | T | Y | 610.64 | 64 | 11.4.5 | [5 empty] | The non-AP STA has no way of knowing if it is experiencing case 1 in Figure 11-9 and the ACK is getting lost, or case 2. Therefore, it cannot definitively distinguish these two cases. This is why connectionless/datagram service primitives are not designed with this sort of error reporting via .confirm primitives. Reporting transmission failures of various types is either inexact or impossible. There should only be a single failure report for all such errors, and TIMEOUT seems to be the best of the existing choices. | Replace all this text with a simple description of a timeout mechanism that causes the MLME-ADDTS.confirm to report failure due to TIMEOUT. Delete Figure 11-9. | AGREE IN PRINCIPLE (MAC: 2009-08-07 15:21:43Z) - remove the phrase "with a result code of TRANSMISSION_FAILURE in the former case and" as well as "in the latter case" following the word TIMEOUT. Also change the introductory phrase of the next sentence to read "In either case". Do not change the figure. | MAC | QoS - Admission control | Ready for motion |  |  |  |  | 2009-08-07 15:24 | MAC
1692 | Stephenson, Dave | 149 | 1 | 11.4.6 | 611 | 49 | T | Y | 611.49 | 49 | 11.4.6 |  | A |  |  |  | The text states "After the setup of a TSPEC, MSDUs are classified above the MAC and are sent to the MAC through the MAC_SAP using the service primitive MA-UNITDATA.request with the priority parameter encoded to the TSID." In the MA-UNITDATA.request primitive, the priority should be encoded to the TID (not TSID)--see 6.1.1.2. | Change the text. | AGREE (MAC: 2009-08-07 00:21:57Z). Replace "TSID" with "TID" | MAC | QoS - Admission control | Proposed |  |  |  |  | 2009-08-07 00:23 | MAC
1693 | Stephenson, Dave | 149 | 1 | 11.4.6 | 611 | 51 | T | Y | 611.51 | 51 | 11.4.6 | [5 empty] | The text states "The MAC delivers the MSDUs based on a schedule using QoS data frames. In the case of a non-AP STA, the MSDUs are transmitted using QoS data frames, when the non-AP STA is polled by the HC." Polling is only used in HCCA and HEMM access mechanisms, but not EDCA. The text should be corrected. | Change the text. | AGREE IN PRINCIPLE (MAC: 2009-08-07 15:27:51Z) - Delete the two cited sentences because they do not have a normative requirement. | MAC | QoS - Admission control | Ready for motion |  |  |  |  | 2009-08-07 15:28 | MAC
1694 | Stephenson, Dave | 149 | 1 | 11.4.6 | 611 | 55 | T | Y | 611.55 | 55 | 11.4.6 | [5 empty] | The abbreviation TSID is incorrect--the priority is carried in the TID. This same mistake is propagated throughout the paragraph. | Change the text. | AGREE (MAC: 2009-08-07 00:26:57Z) Change "TSID" to TID" | MAC | QoS - Admission control | Proposed | The MA-UNITDATA primitive uses TID, not TSID. |  |  |  | 2009-08-07 00:27 | MAC
1695 | Stephenson, Dave | 149 | 1 | 11.4.6 | 612 | 5 | T | Y | 612.05 | 5 | 11.4.6 | [5 empty] | The text states "When an MSDU arrives from the MAC_SAP with a TSID for which there is no associated TSPEC, then the MSDUs shall be sent using EDCA using the access category AC_BE." First, the MA-UNITDATA.request primitive doesn't use TSID, it uses priority. Secondly, this text is ambiguous because it doesn't state what value should be placed in the TID subfield in the QoS_control field in the MAC header. The text should state that the TID should be set to 0 (best effort) in this case. | Per comment. | AGREE IN PRINCIPLE (MAC: 2009-08-07 15:32:30Z) - Add an informative note following the cited sentence reading: "NOTE -- In this case, the TID field retains the value set from the Priority parameter of the MA-UNITDATA.request." | MAC | QoS - Admission control | Ready for motion | MAC: 2009-08-07 15:30:52Z - The comment requests re-writing the TID field, and the TG has not decided to do that. |  |  |  | 2009-08-07 15:35 | MAC
1696 | Stephenson, Dave | 149 | 1 | 11.4.6 | 612 | 11 | T | Y | 612.11 | 11 | 11.4.6 | [5 empty] | The text states "When the Processing subfield of the TCLAS Processing information element is set to 1, then the receiver cannot recover the original UP unless it does a reverse mapping based on the TCLAS parameters." Even if the receiver attempts to perform the reverse mapping, how will it know the original UP? A non-AP STA does not know the CoS to UP mapping used by the LAN. | Delete this paragraph. | AGREE IN PRINCIPLE (MAC: 2009-08-07 15:50:21Z) - Replace the cited paragraph with the statement: "When an MSDU is classified using a TCLAS information element, the original UP cannot be recovered by the receiver." | MAC | QoS - Admission control | Ready for motion | MAC: 2009-08-07 15:37:18Z - Keeping the TID field at the same value appears to have been the intent of TGe. Additionally, the original UP may be changed by a classifier and so may not be recoverable anyway. The original UP exists either in the LLC or the MAC_SAP. |  |  |  | 2009-08-07 15:54 | MAC
1697 | Stephenson, Dave | 149 | 1 | 11.4.7 | 612 | 52 | T | Y | 612.52 | 52 | 11.4.7 | [5 empty] | Reassociation to the same AP should not cause the TSs to be deleted--for example, a non-AP STA may wish to reassociate in order to change the QoS Info field in the EDCA parameter element included in a reassociation request frame. Also, association to the same AP should cause the TSs to be deleted--that way the non-AP STA can always get back to a known state (this is critical because U-APSD operation sets non-AP queuing state on AP and if this gets out-of-sync for any reason, there should be a way to reset it). This change is required for proper operation of the standard. | Change the text. | DISAGREE (MAC: 2009-08-07 15:59:47Z) - Reassociation may change the capabilities of a non-AP STA, which may have change the validity of existing TSs. The proposed resolution does not provide enough detail to implement this change. | MAC | QoS - Admission control | Ready for motion | MAC: 2009-08-07 15:58:06Z - A reassociation may change capabilities that invalidate existing TSPECs (change CF-Pollable, HCCA supported, or minimum rates). |  |  |  | 2009-08-07 16:05 | MAC
1542 | Stephens, Adrian | 149 | 1 | 11.10.13 | 656 | 53 | T | N | 656.53 | 53 | 11.10.13 | [5 empty] | "For the BSS AC Access Delay measurement" - we're missing an adjective | insert "infrastructure" before BSS | AGREE (MAC: 2009-08-07 00:31:17Z) | MAC | QoS - Admission control | Proposed |  |  |  |  | 2009-08-07 00:31 | MAC
1145 | Hamilton, Mark | 149 | 1 | 11.10.14 | 657 | 5 | T | Y | 657.05 | 5 | 11.10.14 | [5 empty] | In 2nd paragraph, 2nd sentence, reference to "BSS Load value" is ambiguous. Should be reference to AAC field of BSS Load element(?) | Replace "the current BSS Load value" with "the Available Admission Capacity field value of the BSS Load element". | AGREE (MAC: 2009-08-07 00:33:01Z) | MAC | QoS - Admission control | Proposed |  |  |  |  | 2009-08-07 00:33 | MAC

## QoS
CID | Commenter | LB | Draft | Clause Number(C) | Page(C) | Line(C) | Type of Comment | Part of No Vote | Page | Line | Clause | Duplicate of CID | Resn Status | Assignee | Submission | Motion Number | Comment | Proposed Change | Resolution | Owning Ad-hoc | Comment Group | Ad-hoc Status | Ad-hoc Notes | Edit Status | Edit Notes | Edited in Draft | Last Updated | Last Updated By
1415 | Stephens, Adrian | 149 | 1 | 5.2.6 | 37 | 29 | T | N | 37.29 | 29 | 5.2.6 | [5 empty] | "A comprehensive statement on mandatory and optional functionalities is available in Annex A." While the PICS is normative, it is not definitive. Statements about mandatory or optional features should exist in the body proper. | On the understanding that any statements about mandatory / optional QoS features are already present in clauses 6-11, remove the cited text. | AGREE (MAC: 2009-07-16 16:37:32Z) | MAC | QoS | Proposed | AGREE (MAC: 2009-07-14 15:20:22Z) |  |  |  | 2009-08-06 22:45 | MAC

## Power management
CID | Commenter | LB | Draft | Clause Number(C) | Page(C) | Line(C) | Type of Comment | Part of No Vote | Page | Line | Clause | Duplicate of CID | Resn Status | Assignee | Submission | Motion Number | Comment | Proposed Change | Resolution | Owning Ad-hoc | Comment Group | Ad-hoc Status | Ad-hoc Notes | Edit Status | Edit Notes | Edited in Draft | Last Updated | Last Updated By
1364 | Rosdahl, Jon | 149 | 1 | 11.2.1.0a | 586 | 53 | T | Y | 586.53 | 53 | 11.2.1.0a | [5 empty] | Disassociation, Deauthentication and Probe Response frames should not be buffered. | Change so that only Action frames (both unicast and group) are buffered. |  | MAC | Power management | Submission | MAC: 2009-07-14 16:11:17Z. Seems reasonable, but a submission may be required to catch all the bits in the right place? |  |  |  | 2009-07-14 16:12 | MAC
1365 | Rosdahl, Jon | 149 | 1 | 11.2.1.0a | 587 | 1 | T | Y | 587.01 | 1 | 11.2.1.0a | [5 empty] | This section does not account for U-APSD, e.g. if there are MSDUs on delivery-enabled ACs only but not all ACs are delivery-enabled, then the TIM will not signal their presence. | Change to cover all types and scenarios of power management, or delete sentences which duplicate information in other sections, and replace with general statement. |  | MAC | Power management | Submission | Seems worthwhile, but a submission is required. |  |  |  | 2009-08-07 01:14 | MAC
1362 | Rosdahl, Jon | 149 | 1 | 11.2.1.1 | 588 |  | T | Y | 588 |  | 11.2.1.1 |  | A |  |  |  | It is not clear what the meaning of the PM bit is in MSDUs/MMPDUs which are not acknowledged. | Add "The Power Management bit shall be ignored in frame exchanges initiated by the AP or which do not elicit an ACK from the AP." to the penultimate paragraph of this section. | AGREE (MAC: 2009-07-14 16:11:58Z) | MAC | Power management | Proposed |  |  |  |  | 2009-07-14 16:12 | MAC
1485 | Stephens, Adrian | 149 | 1 | 11.2.1.3 | 588 | 27 | T | N | 588.27 | 27 | 11.2.1.3 | [5 empty] | "using normal frame transmission rules," - it is unclear which rules are abnormal, and therefore also which are normal. | Cite the specific rules. | AGREE IN PRINCIPLE (MAC: 2009-08-07 16:13:28Z) - Remove all references to "normal" access rules. Change the cited sentence to read: "...AP shall transmit buffered broadcast/multicast MSDUs, before transmitting any unicast frames." Also, strike sentences at 583.8 and 583.31 using the phrase "normal transmission rules" because the phrase has no normative meaning. At 596.19, change the sentence regarding "normal DCF access procedure" to read "These frames shall be transmitted using the DCF or EDCAF." At 618.65, delete the phrase "using the normal access mechanisms." At 619.2, delete the phrase "using the normal access mechanisms." At 366.23, delete the word "normal". | MAC | Power management | Ready for motion |  |  |  |  | 2009-08-07 16:28 | MAC
1126 | Gong, Michelle | 149 | 1 | 11.2.1.4 | 589 | 36-38 | T | N | 589 |  | 11.2.1.4 | [5 empty] | This statement does not clearly specify any normative behavior: "An unscheduled SP ends after the AP has attempted to transmit at least one MSDU or MMPDU associated with a delivery-enabled AC and destined for the non-AP STA, but no more than the number indicated in the Max SP Length field if the field has a nonzero value." Furthermore, it's not clear how a STA would know when an unscheduled SP ends if there are multiple buffered MSDUs transmitted during the SP. | Please clarify whether there is any normative behavior at the STA and how a STA would know the SP has ended when multiple MSDUs are transmitted |  | MAC | Power management | Discuss |  |  |  |  | 2009-08-07 01:15 | MAC
1146 | Hamilton, Mark | 149 | 1 | 11.2.1.4 | 589 | 34 | T | Y | 589.34 | 34 | 11.2.1.4 | [5 empty] | The phrase "frame associated with … AC" is confusing. For example, does it include Management frames transmitted using AC_VO? | Change "associated with" to "using" in both occurances in this paragraph, and both occurances in the 10th paragraph (pg 590, line 32), and both occurances in 11.2.1.5(d) that are "associated with … AC(s)", and four occurances in 11.2.1.5(h). Also change "belonging to" to "using" in 11.2.1.5(d), 11.2.1.5(g) and 11.2.1.9(b). Also change "belong to" to "use" in 11.2.1.5(g), and both occurances in 11.2.1.9(d). | AGREE (MAC: 2009-08-07 01:15:19Z) | MAC | Power management | Proposed |  |  |  |  | 2009-08-07 01:18 | MAC
1127 | Gong, Michelle | 149 | 1 | 11.2.1.4 | 590 | 18-19 | T | N | 590 |  | 11.2.1.4 | [5 empty] | "The AP may modify the service start time by indicating so in the Schedule element in ADDTS Response frame and in Schedule frames." In this case, does the AP accept the request or reject the request? What is the status code in the ADDTS Response frame? | Please describe in more detail wrt how the response frame is formed |  | MAC | Power management | Proposed | MAC: 2009-07-16 15:46:45Z - On the first question, the ADDTS would need to be an accept for the ADDTS Response to make sense. On the second question, if a TS is created, the status code is a success. The TS-related codes in table 7-23 are all related to TS setup failures. |  |  |  | 2009-07-16 15:53 | MAC
1128 | Gong, Michelle | 149 | 1 | 11.2.1.5 | 590 | 57-60 | T | N | 590 |  | 11.2.1.5 |  | A |  |  |  | "MSDUs, or management frames destined for PS STAs, shall be temporarily buffered in the AP. MSDUs, or management frames, destined for PS STAs using APSD shall be temporarily buffered in the APSD-capable AP." The second statement is exactly a subset of the first statement. | Delete "MSDUs, or management frames, destined for PS STAs using APSD shall be temporarily buffered in the APSD-capable AP." | AGREE (MAC: 2009-07-14 16:12:49Z) | MAC | Power management | Proposed |  |  |  |  | 2009-07-14 16:13 | MAC
1486 | Stephens, Adrian | 149 | 1 | 11.2.1.4 | 590 | 19 | T | N | 590.19 | 19 | 11.2.1.4 |  | A |  |  |  | "The AP may modify the service start time by indicating so in the Schedule element in ADDTS Response frame and in Schedule frames" It is not clear if this is giving the AP permission to transmit unsolicited ADDTS Response frames. | Replace cited text with: "The AP may modify the service start time by indicating so in the Schedule element in an ADDTS Response frame (which is sent in response to an ADDTS Request frame) and in Schedule frames (which are sent at other times)." | AGREE (MAC: 2009-07-14 16:14:58Z) | MAC | Power management | Proposed |  |  |  |  | 2009-07-14 16:15 | MAC
1487 | Stephens, Adrian | 149 | 1 | 11.2.1.5 | 590 | 51 | T | N | 590.51 | 51 | 11.2.1.5 | [5 empty] | "temporarily buffer the MSDU or management frame destined to the STA" - chalk and cheese | replace "management frame" with MMPDU Make similar changes throughout 11.2.1.5 in this context. |  | MAC | Power management | Clarification | The ad hoc requests explanation of the phrase "chalk and cheese" |  |  |  | 2009-07-14 16:16 | MAC
1495 | Stephens, Adrian | 149 | 1 | 11.2.1.5 | 590 | 51 | T | N | 590.51 | 51 | 11.2.1.5 | [5 empty] | "An AP shall, depending on the Power Management mode of the STA, temporarily buffer the MSDU or management frame destined to the STA." | The "shall buffer" related to management frames should be restricted to action frames only - i.e. "shall ... buffer an MSDU or MMPDU that will be transmitted using an Action frame." Make similar changes throughout 11.2, making adjustment for grammar as necessary. | AGREE (MAC: 2009-08-07 01:16:31Z) | MAC | Power management | Proposed |  |  |  |  | 2009-08-07 01:18 | MAC
1129 | Gong, Michelle | 149 | 1 | 11.2.1.5 | 591 | 4-8 | T | N | 591 |  | 11.2.1.5 |  | D |  |  |  | "At every beacon interval, the APSD-capable AP shall assemble the partial virtual bitmap containing the buffer status of nondelivery-enabled ACs (if there exists at least one nondeliveryenabled AC) per destination for non-AP STAs in PS mode and shall send this out in the TIM field of the Beacon frame. When all ACs are delivery-enabled, the APSD-capable AP shall assemble the partial virtual bitmap containing the buffer status for all ACs per destination for non-AP STAs." More detail should be provided regarding how partial virtual bitmap is assembled because the statement quoted here show that the partial virtual bitmap is assembled differently in different situations. Is providing a reference on Annex L sufficient? | Please describe in more detail how a partial virtual bitmap is assembled in Annex L. Or, if Annex L provides sufficient information, refer to Annex L somewhere in this section. | DISAGREE (MAC: 2009-07-14 16:20:51Z) Assembly of the partial virtual bitmap is explained in normative text in 7.3.2.6. Annex L is informative, and therefore, not appropriate. | MAC | Power management | Proposed |  |  |  |  | 2009-07-14 16:21 | MAC
1488 | Stephens, Adrian | 149 | 1 | 11.2.1.5 | 591 | 14 | T | N | 591.14 | 14 | 11.2.1.5 |  | A |  |  |  | "shall buffer frames" - but it is MSDUs and MMPDUs that are buffered. | Change to "shall buffer MSDUs" | AGREE (MAC: 2009-07-14 16:21:30Z) | MAC | Power management | Proposed |  |  |  |  | 2009-07-14 16:22 | MAC
1490 | Stephens, Adrian | 149 | 1 | 11.2.1.5 | 591 | 37 | T | N | 591.37 | 37 | 11.2.1.5 |  | P |  |  |  | "For a non-AP STAs using U-APSD, the AP transmits one frame destined for the non-AP STA from any AC that is not delivery-enabled in response to PS-Poll from the non-AP STA." The unit of buffering is the MSDU, not the frame. | Replace "frame" with "MSDU" | AGREE IN PRINCIPLE (MAC: 2009-07-14 16:24:30Z) - The unit of buffering is the MSDU/MMPDU. However, some older "frame" language is present in 7.3.2.6, 9.3.2.1, 9.9.2.0a, 11.2.1.4, and 11.2.1.5 and must also be corrected. | MAC | Power management | Discuss |  |  |  |  | 2009-07-14 16:32 | MAC
1491 | Stephens, Adrian | 149 | 1 | 11.2.1.5 | 591 | 39 | T | N | 591.39 | 39 | 11.2.1.5 | [5 empty] | When all ACs associated with the non-AP STA are delivery-enabled, AP transmits one frame from the highest priority AC. The unit of buffering is the MSDU, not the frame | Replace "frame" with "MSDU" | AGREE (MAC: 2009-08-07 00:11:31Z) | MAC | Power management | Proposed |  |  |  |  | 2009-08-07 00:12 | MAC
1341 | Ramamurthy, Harish | 149 | 1 | 11.2.1.5 | 591 | 46 | T | N | 591.46 | 46 | 11.2.1.5 | [5 empty] | The sentence "When all ACs associated with the non-AP STA are delivery-enabled, the More Data field shall be set to indicate the presence of further buffered MSDUs or management frames belonging to delivery enabled ACs" is not consistent with the previous sentence "For a non-AP STA using U-APSD, the More Data field shall be set to indicate the presence of further buffered MSDUs or management frames that do not belong to delivery-enabled ACs.". | Clarify. |  | MAC | Power management | Discuss |  |  |  |  | 2009-08-07 01:17 | MAC
1492 | Stephens, Adrian | 149 | 1 | 11.2.1.5 | 591 | 50 | T | N | 591.5 | 50 | 11.2.1.5 | 1490 |  |  |  |  | "If there are buffered frames to transmit to the STA" - unit of buffering is wrong | Replace "frames" with "MSDUs or MMPDUs" Make same change to "pending frames" (line 52 and line 55). | AGREE (MAC: 2009-07-14 16:33:06Z) | MAC | Power management | Discuss |  |  |  |  | 2009-08-07 00:12 | MAC
1493 | Stephens, Adrian | 149 | 1 | 11.2.1.5 | 592 | 8 | T | N | 592.08 | 8 | 11.2.1.5 | 1490 | A |  |  |  | Multiple occurances of buffered frames - unit of buffering is wrong. | Replace frames with "MSDUs or MMPDUs" on lines: 8,10,15,18,20, 47. | AGREE (MAC: 2009-07-14 16:33:22Z) | MAC | Power management | Discuss |  |  |  |  | 2009-07-14 16:33 | MAC
1494 | Stephens, Adrian | 149 | 1 | 11.2.1.5 | 592 | 30 | T | N | 592.3 | 30 | 11.2.1.5 | [5 empty] | An MSDU is not acknowledged - a Data frame is. | In "If the AP does not receive an acknowledgment to a directed MSDU or management frame sent" replace "MSDU" with "data frame" Make same change on line 39 and on 594.41, 594.44 | AGREE (MAC: 2009-08-07 01:16:51Z) | MAC | Power management | Proposed |  |  |  |  | 2009-08-07 01:18 | MAC
1496 | Stephens, Adrian | 149 | 1 | 11.2.1.6 | 593 | 21 | T | N | 593.21 | 21 | 11.2.1.6 | 1490 |  |  |  |  | The unit of buffering is the MSDU/MMDPU, not the frame. Action frames may be buffered, and these may have a broadcast receiver address, so MSDU needs to includ MMPDU. | Replace frames with "MSDUs or MMPDUs" on lines: 21. Replace "MSDUs" with "MSDUs and MMPDUs" on lines 23, 24, 25 and 594.11, 594.13, 594.15, 594.32, 594.34, 594.35, 594.36 | AGREE (MAC: 2009-07-14 16:34:08Z) | MAC | Power management | Discuss |  |  |  |  | 2009-08-07 00:12 | MAC
1497 | Stephens, Adrian | 149 | 1 | 11.2.1.6 | 593 | 33 | T | N | 593.33 | 33 | 11.2.1.6 | 1490 |  |  |  |  | The unit of buffering is the MSDU/MMDPU, not the frame. | Replace "buffered broadcast and multicast frames" with "buffered MSDUs and MPDUs" on line 33. | AGREE (MAC: 2009-07-14 16:34:17Z) | MAC | Power management | Discuss |  |  |  |  | 2009-08-07 00:12 | MAC
1498 | Stephens, Adrian | 149 | 1 | 11.2.1.9 | 594 | 62 | T | N | 594.62 | 62 | 11.2.1.9 | [5 empty] | "MSDUs and MMPDUs belonging to those ACs" - so what AC does an MMPDU belong to? | What are the rules for determination of the AC of an MMPDU? They should be referenced here. |  | MAC | Power management | Discuss |  |  |  |  | 2009-08-07 01:17 | MAC
1499 | Stephens, Adrian | 149 | 1 | 11.2.1.9 | 594 | 64 | T | N | 594.64 | 64 | 11.2.1.9 | [5 empty] | "The non-AP STA shall remain awake until it receives a QoS data frame addressed to it, with the EOSP subfield in the QoS Control field set to 1." - this can also be terminated by a management frame | replace "QoS data frame" with "QoS data frame or management Action frame". | AGREE (MAC: 2009-08-07 01:17:13Z) | MAC | Power management | Proposed |  |  |  |  | 2009-08-07 01:17 | MAC
1500 | Stephens, Adrian | 149 | 1 | 11.2.1.9 | 595 | 2 | T | N | 595.02 | 2 | 11.2.1.9 |  | A |  |  |  | "deliver-enabled ACs" -type | deliver -> delivery | AGREE (MAC: 2009-07-14 16:34:43Z) | MAC | Power management | Proposed |  |  |  |  | 2009-07-14 16:35 | MAC
1501 | Stephens, Adrian | 149 | 1 | 11.2.2.1 | 595 | 30 | T | N | 595.3 | 30 | 11.2.2.1 |  | A |  |  |  | The description in this subclause does not acknowledge power-saving of MMPDUs. | Add MMPDUs to the description here. | AGREE (MAC: 2009-07-14 16:35:19Z) | MAC | Power management | Proposed |  |  |  |  | 2009-07-14 16:35 | MAC
1131 | Gong, Michelle | 149 | 1 | 11.2.2.1 | 596 | 59-65 | T | N | 596 |  | 11.2.2.1 |  |  | Michelle Gong |  |  | Estimating the power management state of other STAs through transmitting and lossing packets can interfere with many rate adaptation algorithms, which rely on packet losses as an indication of bad channel. | Please define additional rules so that the notification of PS mode transition is more reliable. |  | MAC | Power management | Submission | Scheduled for discussion Tuesday PM1 at 7/2009 plenary session. MAC: 2009-07-14 21:32:15Z - A submission is required to resolve this comment and is targeted for 9/2009 interim session. |  |  |  | 2009-07-14 21:35 | MAC
1502 | Stephens, Adrian | 149 | 1 | 11.2.2.1 | 596 | 19 | T | N | 596.19 | 19 | 11.2.2.1 | [5 empty] | "Transmission of these frames shall be done using the normal DCF access procedure." Strictly, this prevents QoS STA from supporting power-savers, because they do not use DCF for delivery of data. | Replace "the normal DCF access procedure" with "either the DCF (for non-QoS STAs) or the EDCAF (for QoS STAs)." Make same change in 598.8 and 598.22. | AGREE (MAC: 2009-08-07 00:12:50Z) | MAC | Power management | Proposed |  |  |  |  | 2009-08-07 00:13 | MAC
1506 | Stephens, Adrian | 149 | 1 | 11.2.2.4 | 598 | 41 | T | N | 598.41 | 41 | 11.2.2.4 | [5 empty] | "In no case shall a frame be discarded that has been buffered for less than dot11BeaconPeriod." A STA with finite resources may be saturated with MSDUs for a power-saving STA in less than this time. This requirement is not implementable. | Replace "In no case shall a frame" with "A frame should not" | AGREE (MAC: 2009-07-14 16:36:48Z) | MAC | Power management | Proposed |  |  |  |  | 2009-08-07 00:16 | MAC
1072 | Ecclesine, Peter | 149 | 1 | Annex M | 1513 | 1 | T | Y | 1513.01 | 1 | M | [5 empty] | Given the Public Action Frames that operate outside the context of the BSS, if we agree the concept of " the DS" is not relevant, and remove the DS concept from clause 5, then this apology (Annex M) for breaking 802.1 bridging should be removed. If this annex remains, both Annex M and O should have pointers to 802.1 presentations that describe how 802.1 bridging is broken by 802.11, and propose resolutions http://www.ieee802.org/1/files/public/docs2008/avb-nfinn-802-11-bridging-0108-v1.pdf and subsequent prezos) | Add references to submissions that illustrate the problems of inserting an 802.11 bridged link into an 802.1 architecture. |  | MAC | Power management | Discuss |  |  |  |  | 2009-08-07 00:38 | MAC

## MAC - QoS
CID | Commenter | LB | Draft | Clause Number(C) | Page(C) | Line(C) | Type of Comment | Part of No Vote | Page | Line | Clause | Duplicate of CID | Resn Status | Assignee | Submission | Motion Number | Comment | Proposed Change | Resolution | Owning Ad-hoc | Comment Group | Ad-hoc Status | Ad-hoc Notes | Edit Status | Edit Notes | Edited in Draft | Last Updated | Last Updated By
1725 | Yee, James | 149 | 1 | 9.1.3.1 | 358 | 59 | T | N | 358.59 | 59 | 9.1.3.1 |  | D |  |  |  | "using eight different UPs" should state "using up to eight different UPs", since "using" is different from "supporting" and a STA can use only a subset of the allowed UPs. | as suggested. | DISAGREE (MAC: 2009-07-14 15:26:13Z) The cited text refers to the EDCA mechanism, which provides eight UPs. | MAC | MAC - QoS | Proposed |  |  |  |  | 2009-07-14 15:39 | MAC
1354 | Ramamurthy, Harish | 149 | 1 | 9.1.3.1 | 360 | 20-29 | T | Y | 360 |  | 9.1.3.1 | [5 empty] | There is no rule to derive AC for CTS2Self frame. | Replace ""For the purpose of determining the proper AC for an RTS frame, the RTS frame shall inherit the UP of the data or management frame(s) that are included in the frame exchange sequence where the RTS is the first frame." with "When the first frame in the frame exchange sequence is an RTS or CTS, the RTS or CTS frame shall inherit the UP of the data or AC of management frame(s) of the frame exchange sequence." | AGREE (MAC: 2009-08-06 22:49:05Z) | MAC | MAC - QoS | Proposed |  |  |  |  | 2009-08-06 22:49 | MAC
1671 | Stephens, Adrian | 149 | 1 | 9.1.3.1 | 360 | 5 | T | N | 360.05 | 5 | 9.1.3.1 | [5 empty] | (Submitted on behalf of Carlos Cordeiro) The EDCA parameter set can also be changed in a (Re)Association Response frame | Add " and (Re)Association Response" after "… Probe Response" | AGREE (MAC: 2009-07-14 15:29:00Z) | MAC | MAC - QoS | Proposed |  |  |  |  | 2009-08-06 22:49 | MAC
1353 | Ramamurthy, Harish | 149 | 1 | 9.1.3.1 | 360 | 26 | T | N | 360.26 | 26 | 9.1.3.1 | [5 empty] | "For the purpose of determining the proper AC for an RTS frame, the RTS frame shall inherit the UP of the data or management frame(s) that are included in the frame exchange sequence where the RTS is the first frame." UP may not be an appropriate term for management frames. | "For the purpose of determining the proper AC for an RTS frame, the RTS frame shall inherit the UP of the data or AC of management frame(s) that are included in the frame exchange sequence where the RTS is the first frame." | AGREE (MAC: 2009-08-06 22:51:02Z) | MAC | MAC - QoS | Proposed |  |  |  |  | 2009-08-06 22:56 | MAC
1602 | Stephens, Adrian | 149 | 1 | 9.1.3.2 | 360 | 51 | T | N | 360.51 | 51 | 9.1.3.2 | [5 empty] | "An AP may indicate availability of CF-Polls to non-QoS STAs" This is not what it means. | Replace with: "An AP may transmit a CF-Poll to a non-QoS STA" | AGREE (MAC: 2009-07-14 15:32:20Z) CF-Poll frames are only transmitted by the Point Coordinator. | MAC | MAC - QoS | Proposed |  |  |  |  | 2009-08-06 22:51 | MAC
1346 | Ramamurthy, Harish | 149 | 1 | 9.9.1.2 | 396 | 39 | T | N | 396.39 | 39 | 9.9.1.2 | [5 empty] | "A TXOP limit value of 0 indicates that a single MSDU or MMPDU, in addition to a possible RTS/CTS exchange or CTS to itself, may be transmitted at any rate for each TXOP." As per the fourth paragraph "A STA shall fragment a unicast MSDU so that the transmission of the first MPDU of the TXOP does not cause the TXOP limit to be exceeded at the PHY rate selected for the initial transmission attempt ...". MSDU may consist of multiple fragments and therefore it would be appropriate to replace text "A TXOP limit value of 0 indicates that a single MSDU " with "A TXOP limit value of 0 indicates that a single MPDU. " | Clarify, or replace "A TXOP limit value of 0 indicates that a single MSDU... " with "A TXOP limit value of 0 indicates that a single MPDU..." |  | MAC | MAC - QoS | Discuss |  |  |  |  | 2009-08-06 23:56 | MAC
1647 | Stephens, Adrian | 149 | 1 | 9.9.1.2 | 397 | 1 | T | N | 397.01 | 1 | 9.9.1.2 | [5 empty] | "A STA shall save the TXOP holder address for the BSS in which it is associated, which is the MAC address from the Address 2 field of the frame that initiated a frame exchange sequence." How does it know? For example, can it tell the difference between a CTS-to-self that initializes a TXOP and a CTS response? | Specify unambiguously, under all permitted frame exchange sequences, how to determine this. |  | MAC | MAC - QoS | Discuss |  |  |  |  | 2009-08-06 23:56 | MAC
1648 | Stephens, Adrian | 149 | 1 | 9.9.1.3 | 397 | 42 | T | N | 397.42 | 42 | 9.9.1.3 | [5 empty] | "Following AIFSN[AC] × aSlotTime – aRxTxTurnaroundTime of idle medium after SIFS" Is this correct? It is inconsistent with figure 9-18. This formula includes two SIFS, one inside the AIFSN and one explicitly. Same comment line 56 and 61. | Change to "Following AIFSN[AC] × aSlotTime – aSIFSTime - aRxTxTurnaroundTime of idle medium after SIFS" | AGREE (MAC: 2009-08-06 23:59:11Z) | MAC | MAC - QoS | Proposed |  |  |  |  | 2009-08-06 23:59 | MAC
1649 | Stephens, Adrian | 149 | 1 | 9.9.1.3 | 397 | 46 | T | N | 397.46 | 46 | 9.9.1.3 | [5 empty] | "EIFS – DIFS + AIFSN[AC] × aSlotTime + aSIFSTime – aRxTxTurnaroundTime of idle medium" Why is the extra aSIFSTime here? It's already in the AIFSN. | Remove "+ aSIFSTime" | AGREE (MAC: 2009-08-06 23:59:28Z) | MAC | MAC - QoS | Proposed |  |  |  |  | 2009-08-07 | MAC
1650 | Stephens, Adrian | 149 | 1 | 9.9.1.3 | 398 | 1 | T | N | 398.01 | 1 | 9.9.1.3 | [5 empty] | "Following AIFSN[AC] × aSlotTime + aSIFSTime – aRxTxTurnaroundTime of idle medium after the last indicated idle medium as indicated by the CS mechanism" This double-counts SIFS. | Remove "+ aSIFSTime" | AGREE (MAC: 2009-08-06 23:59:57Z) | MAC | MAC - QoS | Proposed |  |  |  |  | 2009-08-07 | MAC
1652 | Stephens, Adrian | 149 | 1 | 9.9.1.5 | 400 | 33 | T | N | 400.33 | 33 | 9.9.1.5 | [5 empty] | "All backoff slots occur following an AIFS[AC] period during which the medium is determined to be idle for the duration of the AIFS[AC] period" This is inconsistent with 397.42: "(not necessarily idle medium during the SIFS duration)" | Add: ", except as defined in 9.9.1.3, which allows the medium to be busy during the initial aSIFSTime of this period under certain conditions" to the end of this sentence. | AGREE (MAC: 2009-08-07 00:43:41Z) | MAC | MAC - QoS | Proposed |  |  |  |  | 2009-08-07 01:18 | MAC
1653 | Stephens, Adrian | 149 | 1 | 9.9.1.6 | 400 | 48 | T | N | 400.48 | 48 | 9.9.1.6 |  | A |  |  |  | "After transmitting a frame that requires acknowledgment" - there are multiple methods of acknowledgement | Add "immediate" before "acknowledgement" | AGREE (MAC: 2009-07-14 16:06:34Z) | MAC | MAC - QoS | Proposed |  |  |  |  | 2009-07-14 16:07 | MAC
1655 | Stephens, Adrian | 149 | 1 | 9.9.2.1.2 | 402 | 39 | T | N | 402.39 | 39 | 9.9.2.1.2 | [5 empty] | "When the WM is determined to be idle for one PIFS period," This is not strictly true. By analogy with 9.9.1.3, under certain circumstances the medium may be busy during the initial SIFS, and the HC is blind to the state of the medium for the final RxTxTurnaround time of this period. Same comment p403.02 | Replace with a statement that is true. |  | MAC | MAC - QoS | Discuss |  |  |  |  | 2009-08-07 00:44 | MAC
1657 | Stephens, Adrian | 149 | 1 | 9.9.2.1.3 | 403 | 19 | T | N | 403.19 | 19 | 9.9.2.1.3 | [5 empty] | These procedures do not say what happens if a fragment of an MPDU is retried during both EDCA and HCCA txops. Do the same retry counters increment? | Relate to the counters in 9.9.1.6. |  | MAC | MAC - QoS | Discuss |  |  |  |  | 2009-08-07 00:48 | MAC
1656 | Stephens, Adrian | 149 | 1 | 9.9.2.1.3 | 403 | 24 | T | N | 403.24 | 24 | 9.9.2.1.3 | [5 empty] | "PIFS after the end of the HC’s last transmission only if PHY-CCA.indication primitive is clear." The timing of when CCA needs to be clear is unclear. In particular, the HC is blind to this during the last RxTxTurnaround time of the PIFS. | Clarify. |  | MAC | MAC - QoS | Discuss |  |  |  |  | 2009-08-07 00:48 | MAC
1658 | Stephens, Adrian | 149 | 1 | 9.9.2.1.3 | 403 | 26 | T | N | 403.26 | 26 | 9.9.2.1.3 | [5 empty] | point b) doesn't allow for an MSDU being retired due to excessive retries or timeout. | Add exception in the case that there is no MPDU to transmit. | AGREE (MAC: 2009-08-07 00:48:20Z) | MAC | MAC - QoS | Proposed |  |  |  |  | 2009-08-07 01:18 | MAC
1659 | Stephens, Adrian | 149 | 1 | 9.9.2.1.3 | 403 | 50 | T | N | 403.5 | 50 | 9.9.2.1.3 | [5 empty] | "then the HC shall assume that the transmitted QoS (+)CF-Poll frame was successfully received by the polled non-AP STA." The normative effect of "assume" is unclear. | Rewrite relating to obsevable behaviour, or replace "shall assume" with "assumes". | AGREE (MAC: 2009-08-07 00:49:12Z) Accept second option in proposed change. | MAC | MAC - QoS | Proposed |  |  |  |  | 2009-08-07 01:18 | MAC
1678 | Stephens, Adrian | 149 | 1 | 9.9.2.1.3 | 403 | 60 | T | N | 403.6 | 60 | 9.9.2.1.3 | [5 empty] | (Submitted on behalf of Carlos Cordeiro) It would be desirable to explicitly state that the HC can transmit a CF-End (or a QoS CF-Poll with the duration set to 0) to end the CFP | Insert ", including a CF-End frame (see 9.9.2.2a (NAV operation during a TXOP))," following "… other transmissions" | AGREE (MAC: 2009-08-07 00:49:34Z) | MAC | MAC - QoS | Proposed |  |  |  |  | 2009-08-07 01:18 | MAC
1661 | Stephens, Adrian | 149 | 1 | 9.9.2.1.3 | 404 | 14 | T | N | 404.14 | 14 | 9.9.2.1.3 | [5 empty] | "Within a polled TXOP, the unused portion of TXOPs shall be returned back to the HC." Passive voice considered dangerous. What is the normative effect of "shall be returned". Who is the subject responsible for returning? | Clarify or turn into an informative statement. | AGREE IN PRINCIPLE (MAC: 2009-08-07 00:59:47Z) rewrite as ". . . any unused portion of the TXOP shall not be used by the STA, and may be reallocated by the HC." | MAC | MAC - QoS | Proposed |  |  |  |  | 2009-08-07 01:18 | MAC
1663 | Stephens, Adrian | 149 | 1 | 9.9.2.2a | 405 | 18 | T | N | 405.18 | 18 | 9.9.2.2a |  | P |  |  |  | "prevent its transmitting" - genative is inappropriate | its->it | AGREE IN PRINCIPLE (MAC: 2009-07-14 16:07:18Z) Replace "prevent its transmitting" with "prevent transmissions" | MAC | MAC - QoS | Proposed |  |  |  |  | 2009-07-14 16:08 | MAC
1664 | Stephens, Adrian | 149 | 1 | 9.9.2.2a | 405 | 24 | T | N | 405.24 | 24 | 9.9.2.2a | [5 empty] | "it may reset the NAVs of all STAs in the BSS by sending a QoS CF-Poll frame with the RA matching its own MAC address and with the Duration/ID field set to 0." As I understand it, this will only affect QoS STA. So the statement is at least misleading. It also begs the question whether it is fair to reset the NAVs of only the QoS STAs. | Add the word "QoS" before "STAs". | AGREE (MAC: 2009-08-07 01:03:38Z) | MAC | MAC - QoS | Proposed |  |  |  |  | 2009-08-07 01:04 | MAC
1665 | Stephens, Adrian | 149 | 1 | 9.9.2.2a | 405 | 30 | T | N | 405.3 | 30 | 9.9.2.2a | [5 empty] | "A non-AP STA that receives a CF-End frame containing the BSSID of the BSS, in which the non-AP STA is associated, shall reset the NAV value to 0." appears to be inconsistent with (382.38 9.3.2.2): "The PC shall transmit a CF-End or CF-End+ACK frame at the end of each CFP. A STA that receives either of these frames, from any BSS, shall reset its NAV." | Resolve the inconsistency. |  | MAC | MAC - QoS | Discuss |  |  |  |  | 2009-08-07 01:04 | MAC
1666 | Stephens, Adrian | 149 | 1 | 9.9.2.3.0a | 406 | 29 | T | N | 406.29 | 29 | 9.9.2.3.0a | [5 empty] | "If a CF-Poll is piggybacked with a QoS data frame, then the MSDU may be transmitted at the rate that is below the negotiated minimum PHY rate." Negotiated how? With whom? | Relate frame TID carrying the TSID of a TS for which a minimum phy rate was specified with the RA of that frame. |  | MAC | MAC - QoS | Discuss |  |  |  |  | 2009-08-07 01:05 | MAC

## MAC - PCF
CID | Commenter | LB | Draft | Clause Number(C) | Page(C) | Line(C) | Type of Comment | Part of No Vote | Page | Line | Clause | Duplicate of CID | Resn Status | Assignee | Submission | Motion Number | Comment | Proposed Change | Resolution | Owning Ad-hoc | Comment Group | Ad-hoc Status | Ad-hoc Notes | Edit Status | Edit Notes | Edited in Draft | Last Updated | Last Updated By
1635 | Stephens, Adrian | 149 | 1 | 9.3.0a | 379 | 14 | T | N | 379.14 | 14 | 9.3.0a | [5 empty] | "that all STAs are able to operate properly" Ah how nice. A protocol that guarantees nothing improper will ever happen. But what does this mean? | Either define "proper operation", or remove "properly". | AGREE IN PRINCIPLE (MAC: 2009-07-31 16:13:20Z) Remove "properly" | MAC | MAC - PCF | Ready for motion | MAC: 2009-07-31 16:15:30Z. This is technically trivial. |  |  |  | 2009-07-31 16:16 | MAC
1637 | Stephens, Adrian | 149 | 1 | 9.3.0a | 379 | 57 | T | N | 379.57 | 57 | 9.3.0a | [5 empty] | ", but shall inspect the frame body only if the frame is of subtype Data, Data+CF-Ack, Data+CF-Poll, or Data+CF-Ack+CF-Poll" This duplicates the first sentence of the para, and the normative effect of "shall inspect" is not defined. | Remove cited text. | DISAGREE (MAC: 2009-07-31 16:35:29Z) - Removing the cited phrase would leave the previous phrase hanging with uncertain technical effect. | MAC | MAC - PCF | Ready for motion | MAC: 2009-07-31 16:26:40Z - If the data frame is not one of the cited types, then you process the frame only to see if the CF-Ack or CF-Poll is targeted at the STA. The first sentence in the paragraph is not qualified with a reference to being CF-Pollable. Therefore, the last phrase is a subset of the first sentence. |  |  |  | 2009-07-31 16:37 | MAC
1001 | Ashley, Alex | 149 | 1 | 9.3.2.2 | 382 | 28 | T | Y | 382.28 | 28 | 9.3.2.2 | [5 empty] | Clause 9.3.2.2 (page 382) says "The PC shall transmit a CF-End or CF-End+ACK frame at the end of each CFP. A STA that receives either of these frames, from any BSS, shall reset its NAV". Clause 9.3.3.1 says "All STAs of the BSS receiving a CF-End or CF-End+ACK shall reset their NAVs so they may attempt to transmit during the CP.". Clause 9.9.2.2a says "A non-AP STA that receives a CF-End frame containing the BSSID of the BSS, in which the non-AP STA is associated, shall reset the NAV value to 0." These seem to be in conflict as to whether the BSSID should be checked for CF-End frames. | Resolve this conflict. My suggestion is to change clause 9.3.2.2 to check BSSID in CF-End frames and leave 9.3.3.1 and 9.9.2.2a unchanged. |  | MAC | MAC - PCF | Discuss |  |  |  |  | 2009-08-06 23:37 | MAC

## MAC - General
CID | Commenter | LB | Draft | Clause Number(C) | Page(C) | Line(C) | Type of Comment | Part of No Vote | Page | Line | Clause | Duplicate of CID | Resn Status | Assignee | Submission | Motion Number | Comment | Proposed Change | Resolution | Owning Ad-hoc | Comment Group | Ad-hoc Status | Ad-hoc Notes | Edit Status | Edit Notes | Edited in Draft | Last Updated | Last Updated By
1670 | Stephens, Adrian | 149 | 1 | 9.1.2 | 358 | 27 | T | N | 358.27 | 27 | 9.1.2 | [5 empty] | (Submitted on behalf of Carlos Cordeiro) The sentence: "The use of a smaller IFS implies that point-coordinated traffic shall have priority access to the medium over STAs in overlapping BSSs operating under the DCF access method." The use of "shall" here seems improper. How can this be tested? What is the normative behavior here? | Rewrite removing the "shall" | AGREE (MAC: 2009-07-14 15:25:29Z) | MAC | MAC - General | Proposed |  |  |  |  | 2009-08-06 22:47 | MAC
1603 | Stephens, Adrian | 149 | 1 | 9.1.5 | 361 | 35 | T | N | 361.35 | 35 | 9.1.5 |  | A |  |  |  | "Only MPDUs with a unicast receiver address shall be fragmented." This is problematical. Which of the three possible interpreations of "only <condition> shall <verb>" apply here? It's also redundant given the next sentence. | Delete cited text. | AGREE (MAC: 2009-07-14 15:33:09Z) | MAC | MAC - General | Proposed |  |  |  |  | 2009-07-14 15:39 | MAC
1604 | Stephens, Adrian | 149 | 1 | 9.1.5 | 361 | 41 | T | N | 361.41 | 41 | 9.1.5 |  | A |  |  |  | "that would result in a length greater than dot11FragmentationThreshold when the MAC header and FCS are added" This ignores the effect of any other encapsulations done in the MAC layer, for example, security or tunnelling of MMPDUs. | Replace cited text with: "that would result in an MPDU of length greater than dot11FragmentationThreshold" | AGREE (MAC: 2009-07-14 15:33:57Z) | MAC | MAC - General | Proposed |  |  |  |  | 2009-07-14 15:38 | MAC
1605 | Stephens, Adrian | 149 | 1 | 9.1.5 | 361 | 65 | T | N | 361.65 | 65 | 9.1.5 | [5 empty] | The last sentence of p361 up to line 7 of 362 appear to say almost-but-not-quite-the-same-thing twice - i.e. they are partly redundant and partly inconsistent. | Merge the conditions for sending fragments of a single MSDU or MMPDU into a single list. | AGREE (MAC: 2009-08-06 22:58:59Z) Remove last sentence on p361 ("Unless interrupted due to medium occupancy limitations for a given PHY or TXOP limitations for STA, the fragments of a single MSDU or MMPDU are sent as a burst during the CP, using a single invocation of the DCF or EDCA medium access procedure.") | MAC | MAC - General | Proposed | MAC: 2009-08-06 22:58:21Z - Removing the sentence should clarify the question. |  |  |  | 2009-08-06 23:00 | MAC
1641 | Stephens, Adrian | 149 | 1 | 9.4 | 386 | 53 | T | N | 386.53 | 53 | 9.4 | [5 empty] | "The length of a fragment shall never be larger than dot11FragmentationThreshold unless WEP is invoked for the MPDU. If WEP is active for the MPDU, then the MPDU shall be expanded by IV and ICV (see 8.2.1 (Wired equivalent privacy (WEP))); this may result in a fragment larger than dot11FragmentationThreshold." This is incomplete because it misses out other possible encapsulations. i.e. Does the MIC extend the size of an MPDU containing a fragment or not. | Indicate how other security encapsulations are treated wrt fragmentation. |  | MAC | MAC - General | Discuss | See also CID 1339. |  |  |  | 2009-08-06 23:47 | MAC
1339 | Ramamurthy, Harish | 149 | 1 | 9.4 | 386 | 53 | T | Y | 386.53 | 53 | 9.4 | [5 empty] | The following text "The length of a fragment shall never be larger than dot11FragmentationThreshold unless WEP is invoked for the MPDU. If WEP is active for the MPDU, then the MPDU shall be expanded by IV and ICV (see 8.2.1); this may result in a fragment larger than dot11FragmentationThreshold.", is not consistent with the the definition of MIB dot11FragmentationThreshold clause Annex D text "This attribute shall specify the current maximum size, in octets, of the MPDU that may be delivered to the PHY. An MSDU shall be broken into fragments if its size exceeds the value of this attribute after adding MAC headers and trailers. An MSDU or MMPDU shall be fragmented when the resulting frame has an individual address in the Address1 field, and the length of the frame is larger than this threshold." Similar text is present in Annex-D, pp 1351, line 19 | Correct the definition of dot11FragmentationThreshold to allow security fields like IV and ICV to be not counted for the threshold |  | MAC | MAC - General | Discuss | This is the first comment in a group. |  |  |  | 2009-08-06 23:46 | MAC
1338 | Ramamurthy, Harish | 149 | 1 | 9.4 | 386 | 53 | T | Y | 386.53 | 53 | 9.4 | [5 empty] | In the following text "The length of a fragment shall never be larger than dot11FragmentationThreshold unless WEP is invoked for the MPDU. If WEP is active for the MPDU, then the MPDU shall be expanded by IV and ICV (see 8.2.1); this may result in a fragment larger than dot11FragmentationThreshold.", it is not clear if this appies to TKIP/AES as well? | Extend the WEP rules for RSN |  | MAC | MAC - General | Discuss | See also CID 1339. |  |  |  | 2009-08-06 23:47 | MAC
1344 | Ramamurthy, Harish | 149 | 1 | 9.4 | 386 | 65 | T | Y | 386.65 | 65 | 9.4 | [5 empty] | "A STA shall be capable of receiving fragments of arbitrary length." Here instead of allowing arbirarty length frame reception capability, STA should check if the length is valid < Max MSDU size (2304 octets). Similar issues exist in Clause 7.1.2 (pp 71, ln 55): MSDU size is not consistent with figure 7-1 Clause 7.2.3.0a (pp 90): Frame body size is not consistent with Figure 7-18 | Modify "A STA shall be capable of receiving fragments of arbitrary length." as "A STA shall be capable of receiving fragments of arbitrary length that is less than max allowed MSDU size." Modify figures 7-1, and 7-18 appropriately |  | MAC | MAC - General | Discuss | Agree in principle. However, 2304 is the frame body size but WEP is allowed to expand the frame by 8 octets. |  |  |  | 2009-08-06 23:53 | MAC
1642 | Stephens, Adrian | 149 | 1 | 9.5 | 387 | 45 | T | N | 387.45 | 45 | 9.5 | [5 empty] | "If WEP has been applied to the fragment, it shall be decrypted before the fragment is used for defragmentation of the MSDU or MMPDU." What about the other security encapsulations? | Define how to treat the other security encapsulations, ideally by describing in generic terms. |  | MAC | MAC - General | Discuss | See also CID 1338. |  |  |  | 2009-07-14 16:03 | MAC
1643 | Stephens, Adrian | 149 | 1 | 9.5 | 387 | 61 | T | N | 387.61 | 61 | 9.5 | [5 empty] | "There is also an attribute, aMaxReceiveLifetime..." No there isn't. | Define this attribute somewhere, or remove any reference to this term. |  | MAC | MAC - General | Discuss | This only appears in clause 9.5. Has this feature been implemented widely enough that we should refrain from breaking the specification (and therefore define the attribute), or is it OK to remove? |  |  |  | 2009-07-14 16:06 | MAC
1336 | Ramamurthy, Harish | 149 | 1 | 9.13 | 420 | 58 | T | N | 420.58 | 58 | 9.13 | [5 empty] | The distinction between NonERP_Present and Use_Protection bit is not clear. | Clarify use of NonERP_present bit or replace all occurances of NonERP_present bit with Use_Protection bit |  | MAC | MAC - General | Discuss | Both of these features are fielded, and thus, changing the usage of these fields would potentially break interoperability of deployed compliant devices. |  |  |  | 2009-07-14 16:10 | MAC
1390 | Stacey, Robert | 149 | 1 | 9.14.0d | 423 | 27 | T | Y | 423.27 | 27 | 9.14.0d | [5 empty] | The value of the Dialog Token field is NOT arbitrary. A STA should select a unique dialog token. Also, its use is not limited to action frame request/response exchanges (see timing measurement feature in 11v). | Change paragraph text to: "A Dialog Token is an integer value that assits a STA in grouping management frames sent or received at different times as part of the same dialog. The algorithm by which the integer value for the dialog is selected is implementation specific but should be selected in a manner that minimizes the probability of a frame associated with one dialog being incorrectly associated with another dialog." | AGREE (MAC: 2009-08-07 01:17:58Z) | MAC | MAC - General | Proposed |  |  |  |  | 2009-08-07 01:18 | MAC
1573 | Stephens, Adrian | 149 | 1 | N.2 | 1518 | 44 | T | N | 1518.4399 | 44 | N.2 |  | D |  |  |  | I find the naming of "WLAN system" confusing. I'd expect the MU to be part of that system, i.e. they are clearly part of a WLAN, but apparently not part of a WLAN system. | Rename "WLAN system" to "WLAN infrastructure" | DISAGREE (MAC: 2009-08-07 00:39:31Z) Definition 3.171 defines a WLAN system as excluding mobile units. | MAC | MAC - General | Proposed |  |  |  |  | 2009-08-07 00:41 | MAC
1117 | Gast, Matthew | 149 | 1 | N.5 | 1523 | 20 | T | N | 1523.2 | 20 | N.5 | [5 empty] | "Moving data consists of moving encapsulated MSDUs among the APs (including returning MSDUs to the source AP for MU-to-MU communications) and between the APs and the portal(s)." By definition, "encapsulated" (3.49) refers only to encrypted frames, which should be decrypted at the logical AP interface. | Two options: (1) change the definition of "encapsulate" in 3.49 so that it does not require cryptography, or (2) change the usage of "encapsulate" in this clause to some other word. |  | MAC | MAC - General | Discuss |  |  |  |  | 2009-08-07 00:42 | MAC

## MAC - Functional
CID | Commenter | LB | Draft | Clause Number(C) | Page(C) | Line(C) | Type of Comment | Part of No Vote | Page | Line | Clause | Duplicate of CID | Resn Status | Assignee | Submission | Motion Number | Comment | Proposed Change | Resolution | Owning Ad-hoc | Comment Group | Ad-hoc Status | Ad-hoc Notes | Edit Status | Edit Notes | Edited in Draft | Last Updated | Last Updated By
1237 | McCann, Stephen | 149 | 1 | 6.2.1.2 | 66 | 1 | T | N | 66.01 | 1 | 6.2.1.2 |  | S |  |  |  | Comment forwarded, on behalf of TGu, from TGu letter ballot LB148 TGu rejected the following comment (TGu CID #6034) as it appeared to be a more general issue with the base standard. === I have comment about removing rate limiting from 6.2.1.2 which is rejected (in TGu) with reason "This same question also came up during LB132 (see CID #421, 422 in 11-08-0722r27)". TGu, with advice from WG vice-chair, agreed that this clause is the proper place for the text. The text describes new behavior for the primitive which is responsible for sending data frames from a STA to a peer STA--the MA-Unitdata.request primitive. TGu is not aware of any other clause in IEEE 802.11 which is more appropriate." Let me show you why putting "rate limiting" here is not correct and where should "rate limiting" be put. Section 6.2.1.2 is about the effect of receipt of MA-UNITDATA.indication. The receiver of MA-UNITDATA.indication is LLC. So the effect is in LLC layer, not in MAC layer. If you argue that "rate limiting" is in LLC. Then there is a problem for multicast transmission. When LLC decides to discard a multicast frame based on dot11NonAPStationMaxAuthSourceMulticastRate, the MAC layer does not know this and will forward this multicast frame to its associated STAs. Now the ESS and STAs in the BSS have different received multicast frames. The LLC does not know MAC's definition such as AC_VO etc, either. The understanding that "rate limiting" is in LLC is contradcitory with Figure 6.1 because "rate limiting" is under intra-BSS relay. If you think that "rate limiting" is in MAC, a correct place should be found. Where is a correct place for "rate limiting"? I think you should add a new subsection "rate limiting" in section 9. If you look at figure 6.1. All MAC services but Tx/Rx MSDU Rate Limiting are in section 9. This is why I think section 9 is a correct place. | A discussion needs to occur, as to which clause deals with "rate limiting" as opposed to "LLC" beahviour. There is some sympathy within TGu, that some of the behaviour within clause 6.2.1 be moved to clause 9. | OUT OF SCOPE (MAC: 2009-07-14 21:27:47Z) - This is an issue with the TGu amendment which is not part of REVmb draft 1.0. | MAC | MAC - Functional | Ready for motion | Scheduled for discussion during Tuesday PM1 at 7/2009 plenary session. MAC: 2009-07-14 21:30:32Z - discussed in TGmb session and approved in principle. |  |  |  | 2009-07-14 21:31 | MAC
1147 | Hamilton, Mark | 149 | 1 | 6.2.3 | 68 | 1 | T | Y | 68.01 | 1 | 6.2.3 | [5 empty] | 802.2 describes the expected interface provided to LLC by the MAC sublayer, and it has an MA-UNITDATA-STATUS.indication primitive and no MA-UNITEDATA.confirm primitive.. Also, X.210 does not support the concept of a ".confirm" service primitive for a connectionless data service. The MA-UNITDATA-STATUS.indication primitive change to MA-UNITDATA.confirm seemed like a good idea at the time (TGma), but it was actually in error. This error has led to confusion that the MA-UNITDATA primitive set provides what amounts to a guaranteed delivery service, which is not the case, nor the intent. MA-UNITDATA is not a confirmed facility. In fact, the description of the .confirm does not describe waiting for successful transmission (and ACK or other response) or transmission exhaustion with failure, as the name would imply. | Revert MA-UNITDATA.confirm to MA-UNITDATA-STATUS.indication, consistent with 802.2, X.210, and similar to 802.11-1999 |  | MAC | MAC - Functional | Discuss |  |  |  |  | 2009-08-06 22:56 | MAC

## MAC - DLS
CID | Commenter | LB | Draft | Clause Number(C) | Page(C) | Line(C) | Type of Comment | Part of No Vote | Page | Line | Clause | Duplicate of CID | Resn Status | Assignee | Submission | Motion Number | Comment | Proposed Change | Resolution | Owning Ad-hoc | Comment Group | Ad-hoc Status | Ad-hoc Notes | Edit Status | Edit Notes | Edited in Draft | Last Updated | Last Updated By
1517 | Stephens, Adrian | 149 | 1 | 11.7.0a | 620 | 42 | T | N | 620.42 | 42 | 11.7.0a |  | P |  |  |  | "In general, STAs are not allowed to transmit frames directly to other STAs in a BSS and should always rely on the AP for the delivery of the frames." I don't know what "in general" means. And it certainly doesn't allow for IBSS. | Remove cited sentence and "However, " of following sentence. | AGREE IN PRINCIPLE (MAC: 2009-08-07 00:30:01Z) - Replace cited sentence with "In an infrastructure network, non-AP STAs are not allowed to transmit frames directly to other non-AP STAs by default." | MAC | MAC - DLS | Proposed |  |  |  |  | 2009-08-07 00:31 | MAC

## MAC - DCF
CID | Commenter | LB | Draft | Clause Number(C) | Page(C) | Line(C) | Type of Comment | Part of No Vote | Page | Line | Clause | Duplicate of CID | Resn Status | Assignee | Submission | Motion Number | Comment | Proposed Change | Resolution | Owning Ad-hoc | Comment Group | Ad-hoc Status | Ad-hoc Notes | Edit Status | Edit Notes | Edited in Draft | Last Updated | Last Updated By
1606 | Stephens, Adrian | 149 | 1 | 9.2 | 362 | 30 | T | N | 362.3 | 30 | 9.2 | [5 empty] | Some bits of the DCF have been reused by EDCA, and some superseded. There is no clear distinction between these. | Create a new subclause "Bits of DCF used by EDCA" and move the bits of DCF that are used by EDCA into this subclause. This should include: CS Mechanism, IFS, Setting and resetting the NAV, RTS/CTS with fragmentation, CTS procedure, Ack Procedure, Duplicate detection and recovery, DCF timing relationships, NAV distribution, operation of aSlotTime. |  | MAC | MAC - DCF | Submission | MAC: 2009-08-06 22:59:42Z - This is a worthwhile idea, but requires a detailed submission. |  |  |  | 2009-08-06 23:00 | MAC
1607 | Stephens, Adrian | 149 | 1 | 9.2.0a | 362 | 56 | T | N | 362.56 | 56 | 9.2.0a | [5 empty] | "All STAs...". A normative requirement cannot be placed on more than one STA. Furthermore, "shall learn" is not defined. | Delete "shall" in cited sentence. | AGREE IN PRINCIPLE (MAC: 2009-07-14 15:36:10Z) - Rewrite sentence as: "A STA within the reception range of either the originating STA (which transmits the RTS) or the destination STA (which transmits the CTS) shall process the medium reservation." | MAC | MAC - DCF | Proposed |  |  |  |  | 2009-08-06 23:00 | MAC
1608 | Stephens, Adrian | 149 | 1 | 9.2.0a | 363 | 8 | T | N | 363.08 | 8 | 9.2.0a | [5 empty] | "The medium reservation mechanism works across the BSA boundaries." Actually it doesn't. It works across BSS boundaries in the same or partly overlapping BSA. | Replace "BSA" with "BSS". | AGREE (MAC: 2009-07-14 15:40:00Z) | MAC | MAC - DCF | Proposed |  |  |  |  | 2009-08-06 23:00 | MAC
1609 | Stephens, Adrian | 149 | 1 | 9.2.0a | 363 | 16 | T | N | 363.16 | 16 | 9.2.0a | [5 empty] | "The RTS/CTS mechanism need not be used for every data frame transmission." This appears to give license not to use the mechanism, but the following paragraph indicates that the mechanism is controled solely through a MIB variable. So to whom is the "not always justified" directed? Surely the management entity that sets this MIB variable, and not the MAC sublayer. | Replace "need" with "is". | AGREE IN PRINCIPLE (MAC: 2009-07-16 15:44:06Z). Replace "need not be used" with "is not used". | MAC | MAC - DCF | Proposed |  |  |  |  | 2009-08-06 23:00 | MAC
1610 | Stephens, Adrian | 149 | 1 | 9.2.0a | 363 | 22 | T | N | 363.22 | 22 | 9.2.0a | [5 empty] | "This attribute may be set on a per-STA basis." This is true, but doesn't require this statement to make it so. | Remove cited text. | DISAGREE (MAC: 2009-07-14 15:44:19Z) "May" is informative language, and the language may offer useful guidance to implementers. | MAC | MAC - DCF | Proposed |  |  |  |  | 2009-08-06 23:00 | MAC
1726 | Yee, James | 149 | 1 | 9.2.0a | 363 | 22 | T | N | 363.22 | 22 | 9.2.0a | [5 empty] | "to use RTS/CTS" should be "to initiate RTS/CTS" since the dot11RTSThreshold is only for triggering the initial RTS/CTS frame. | as suggested. | AGREE (MAC: 2009-07-14 15:42:52Z) | MAC | MAC - DCF | Proposed |  |  |  |  | 2009-08-06 23:00 | MAC
1611 | Stephens, Adrian | 149 | 1 | 9.2.0a | 363 | 26 | T | N | 363.26 | 26 | 9.2.0a | [5 empty] | "A STA configured not to initiate the RTS/CTS mechanism shall still update its virtual CS mechanism with the duration information contained in a received RTS or CTS frame, and shall always respond to an RTS addressed to it with a CTS if permitted by medium access rules." But the rules specified elsewhere for these protocols make no exception for a STA that doesn't transmit RTS, so this statement is unnecessary. | Remove normative language and turn into a NOTE--. | AGREE (MAC: 2009-08-06 23:01:32Z) - Replace sentence with an informative note reading: "NOTE-- A STA configured not to initiate the RTS/CTS mechanism updates the virtual CS mechanism with the duration information contained in a received RTS or CTS frame, and responds to an RTS addressed to it with a CTS if permitted by medium access rules." | MAC | MAC - DCF | Proposed | This statement seems to offer useful guidance to implementers, making it clear that RTS/CTS NAV processing is required even if not enabled (or enable-able). |  |  |  | 2009-08-06 23:02 | MAC
1612 | Stephens, Adrian | 149 | 1 | 9.2.2 | 364 | 19 | T | N | 364.19 | 19 | 9.2.2 | [5 empty] | "To the initiator of the frame exchange, this condition is indistinguishable from an error occurring in the initial frame." Actually, it's not true. In the case of a corrupted Ack, the initiator will see at least energy, and probably PHY-RXSTART at the expected time. We rely on the PHY-RXSTART behaviour in a number of places in the spec. | Change the cited sentence to something that is true. | AGREE (MAC: 2009-08-06 23:02:59Z) - Change the cited sentence to read: "When an ACK is lost, the MAC that initiated the frame exchange does not receive a protocol indication whether the initial frame was correctly received." | MAC | MAC - DCF | Proposed |  |  |  |  | 2009-08-06 23:05 | MAC
1613 | Stephens, Adrian | 149 | 1 | 9.2.3.3 | 365 | 43 | T | N | 365.43 | 43 | 9.2.3.3 | [5 empty] | "A STA using the DCF shall be allowed to transmit if its CS mechanism (see 9.2.1) determines that the medium is idle at the TxDIFS slot boundary as defined in 9.2.10 after a correctly received frame, and its backoff time has expired." "Shall be allowed" is wonderfully opaque and of doubtful normative relevance. | Replace "shall be allowed to" with "may". That wasn't too painful was it? | AGREE (MAC: 2009-07-14 15:47:41Z) | MAC | MAC - DCF | Proposed |  |  |  |  | 2009-08-06 23:05 | MAC
1614 | Stephens, Adrian | 149 | 1 | 9.2.3.4 | 365 | 51 | T | N | 365.51 | 51 | 9.2.3.4 | [5 empty] | "The AIFS shall be used by QoS STAs to transmit all data frames" Too broad. For example it creates a conflict with data transmitted under HCCA. | Add "that access the medium using the EDCAF" after "STAs". | AGREE (MAC: 2009-07-14 15:48:16Z) | MAC | MAC - DCF | Proposed |  |  |  |  | 2009-08-06 23:05 | MAC
1616 | Stephens, Adrian | 149 | 1 | 9.2.3.4 | 365 | 60 | T | N | 365.6 | 60 | 9.2.3.4 | [5 empty] | This para "A STA using the EDCA..." is talking about EIFS, not AIFS. Furthermore, the content is redundant with 9.2.3.5. | Delete cited para. | AGREE (MAC: 2009-08-06 23:06:34Z) | MAC | MAC - DCF | Proposed |  |  |  |  | 2009-08-06 23:07 | MAC
1617 | Stephens, Adrian | 149 | 1 | 9.2.4 | 366 | 30 | T | N | 366.3 | 30 | 9.2.4 | [5 empty] | "A STA desiring to initiate transfer of data MPDUs and/or MMPDUs shall invoke the CS mechanism (see 9.2.1) to determine the busy/idle state of the medium." This is only true for DCF. | Insert: "using the DCF" after MMPDUs. | AGREE (MAC: 2009-08-06 23:07:16Z) | MAC | MAC - DCF | Proposed |  |  |  |  | 2009-08-06 23:07 | MAC
1618 | Stephens, Adrian | 149 | 1 | 9.2.5.1 | 367 | 51 | T | N | 367.51 | 51 | 9.2.5.1 | [5 empty] | "Basic access refers to the core mechanism a STA uses to determine whether it may transmit." - too general | Insert "using the DCF" at the end. |  | MAC | MAC - DCF | Discuss | Is it better to state "using contention-based access mechanisms" to encompass DCF, EDCF, and any successors? |  |  |  | 2009-08-06 23:08 | MAC
1673 | Stephens, Adrian | 149 | 1 | 9.2.5.3 | 370 | 24 | T | N | 370.24 | 24 | 9.2.5.3 | [5 empty] | (Submitted on behalf of Carlos Cordeiro) The sentence: "… then the STA shall retry the sequence, by transmitting another PS-Poll frame, at its convenience." This is not enforcable. The sentence states "shall" but "at its convenience". If the intention is to allow the STA to decide to retransit when it sees fit (or not retransmit at all), "shall" should not be used here | Replace "shall" by "may" | AGREE (MAC: 2009-08-06 23:07:42Z) | MAC | MAC - DCF | Proposed |  |  |  |  | 2009-08-06 23:08 | MAC
1345 | Ramamurthy, Harish | 149 | 1 | 9.2.5.4 | 370 | 59 | T | Y | 370.59 | 59 | 9.2.5.4 | [5 empty] | The last paragraph in this clause states that "A STA that used information from an RTS frame as the most recent basis to update its NAV setting is permitted to reset its NAV if no PHY-RXSTART.indication is detected from the PHY during a period with a duration of (2 × aSIFSTime) + (CTS_Time) + aPHY-RX-START-Delay + (2 × aSlotTime) starting at the PHY-RXEND.indication corresponding to the detection of the RTS frame. The “CTS_Time” shall be calculated using the length of the CTS frame and the data rate at which the RTS frame used for the most recent NAV update was received." If RTS frame is sent at a CCK/DSSS rate to protect subsequent MPDUs sent at OFDM rates in presence of 11b STAs, the 11b STAs will not set their NAV due to lack of PHY-RXSTART.indication after the "duration". This may defeat the purpose of using RTS in the first place. | One solution is to replace PHY-RX-START.indication with PHY-CCA.indication (BUSY) Replace text with "A STA that used information from an RTS frame as the most recent basis to update its NAV setting is permitted to reset its NAV if no PHY-CCA.indication (BUSY) is detected..." | DISAGREE (MAC: 2009-08-06 23:10:38Z). The cited sentence states that the interval begins at a time calculated relative to PHY-RXEND.indication of the RTS, not PHY-RXSTART.indication of the first M/MPDU in the frame exchange. There is a reference to the aPHY-RX-START-Delay, but that is not related receipt of the the PHY-RXSTART.indication for the frame following the RTS. | MAC | MAC - DCF | Proposed |  |  |  |  | 2009-08-06 23:12 | MAC
1621 | Stephens, Adrian | 149 | 1 | 9.2.6 | 374 | 30 | T | N | 374.3 | 30 | 9.2.6 | [5 empty] | "A STA shall use an RTS/CTS exchange for individually addressed frames only when the length of the MPDU is greater than the length threshold indicated by the dot11RTSThreshold attribute." A "shall ... only" statement. Which of the possible three meanings are intended here? Also, other reasons to use RTS exist when protection is required - is this statement too broad. | Replace with: "A STA using the DCF shall use an RTS/CTS exchange for individually addressed frames when the length of the MPDU is greater than the length threshold indicated by the dot11RTSThreshold attribute, or when required to do so to achieve protection (see 9.13). Otherwise a STA using the DCF shall not use the RTS/CTS exchange." | AGREE (MAC: 2009-08-06 23:12:45Z) | MAC | MAC - DCF | Proposed |  |  |  |  | 2009-08-06 23:13 | MAC
1625 | Stephens, Adrian | 149 | 1 | 9.2.6 | 374 | 41 | T | N | 374.41 | 41 | 9.2.6 |  | P |  |  |  | "No regard shall be given to the busy or idle status of the medium when transmitting this data frame" Which entity is steadfastly ignoring this signal? (use of passive voice considered dangerous). The act of paying regard and not paying regard has not been specified. | Either replace "shall be" with "is" and format as a NOTE--, or define the verb of regarding (presumably with the aid of my nurgling iron), define the qualified verb of not regarding and cite that definition from here. | AGREE IN PRINCIPLE (MAC: 2009-08-06 23:20:37Z). Rewrite: "When transmitting the Data frame following the CTS, the transmitter shall disregard the busy or idle medium status." | MAC | MAC - DCF | Discuss | Not sure if the nurgling iron needs to be applied to the proposed resolution, and whether it will run in the salt air at the next meeting (or if it operates successfully on 110VAC). |  |  |  | 2009-08-06 23:23 | MAC
1627 | Stephens, Adrian | 149 | 1 | 9.2.7 | 374 | 53 | T | N | 374.53 | 53 | 9.2.7 | [5 empty] | "To DS field clear" This field takes only two values: 0 and 1. "Clear" is not one of these. | replace "clear" with "set to 0" Review all uses of "clear" and change those related to the value of a field in a similar fashion. (there are about 10 such changes necessary). Likewise, do the same with all the word "set" where used by itself to indicate a field set to the value 1. | AGREE (MAC: 2009-07-14 15:53:20Z) | MAC | MAC - DCF | Proposed |  |  |  |  | 2009-08-06 23:23 | MAC
1628 | Stephens, Adrian | 149 | 1 | 9.2.7 | 374 | 59 | T | N | 374.59 | 59 | 9.2.7 | [5 empty] | "The STA originating the message shall receive the message as a broadcast/multicast message. Therefore, all STAs shall filter out broadcast/multicast messages that contain their address as the source address." I'm confused. Doesn't the first sentence say that the STA shall receive its own broadcasts with ToDS set, and the second say it shall throw them away? Which is correct? | Change the first sentence to: "The STA originating the message receives the message as a broadcast/multicast message (prior to any filtering)." | AGREE (MAC: 2009-08-06 23:23:35Z) | MAC | MAC - DCF | Proposed |  |  |  |  | 2009-08-06 23:24 | MAC
1630 | Stephens, Adrian | 149 | 1 | 9.2.9 | 376 | 5 | T | N | 376.05 | 5 | 9.2.9 | [5 empty] | "Such duplicate frames shall be filtered out within the receiver MAC." This is only possible with a cache of infinite size - well, OK, not infinite, but a really really big size. | Replace cited text with: "The procedures defined in this subclause attempt to filter out these duplicates." | AGREE (MAC: 2009-07-14 15:54:07Z) | MAC | MAC - DCF | Proposed |  |  |  |  | 2009-08-06 23:25 | MAC
1631 | Stephens, Adrian | 149 | 1 | 9.2.9 | 376 | 12 | T | N | 376.12 | 12 | 9.2.9 | [5 empty] | "and different MSDUs shall (with a high probability) have a different sequence number." hmmm. 'Shall (with a high probability)' is not a normative verb I recognize. | Either replace with "...should (really really most of the time, honest guv)..." or "... MSDUs have (with high probability) a different..." | AGREE (MAC: 2009-07-14 15:54:44Z) Adopt the second proposed resolution from the commenter, as the first one uses an English colloquialism which is not well understood by most members of the 802.11 WG, excepting (with high probability) those Americans that watch too much British TV on PBS. | MAC | MAC - DCF | Proposed |  |  |  |  | 2009-08-06 23:25 | MAC
1633 | Stephens, Adrian | 149 | 1 | 9.2.11 | 378 | 36 | T | N | 378.36 | 36 | 9.2.11 | [5 empty] | "STAs employing a NAV distribution mechanism should choose a mechanism such as CTS-to-self or RTS/CTS that is appropriate for the given network conditions" Which entity makes this decision? If it's the SME, the SME has no means of determining the use of CTS-to-self (i.e. no MIB variable controls this). If it's the MLME, it means that it is writing to the RTSThresholdVariable, and no rules are defined to determine precidence between an SME write and a local MLME write of this variable. | Either provide an interface that allows CTS-to-self to be managed by the SME, or provide precidence rules for the setting of the RTSThreshold variable. |  | MAC | MAC - DCF | Discuss |  |  |  |  | 2009-08-06 23:36 | MAC

## MAC - Block ACK
CID | Commenter | LB | Draft | Clause Number(C) | Page(C) | Line(C) | Type of Comment | Part of No Vote | Page | Line | Clause | Duplicate of CID | Resn Status | Assignee | Submission | Motion Number | Comment | Proposed Change | Resolution | Owning Ad-hoc | Comment Group | Ad-hoc Status | Ad-hoc Notes | Edit Status | Edit Notes | Edited in Draft | Last Updated | Last Updated By
1350 | Ramamurthy, Harish | 149 | 1 | 9.10.3 | 413 | 27 | T | Y | 413.27 | 27 | 9.10.3 | [5 empty] | It seems the sentence "After setting up for the Block exchange following the procedure in 9.10.2, the originator may transmit a block of QoS data frames separated by SIFS period," in paragraph one conflicts with the sentence "If no protective mechanism is used, then the first frame that is sent as a block shall have a response frame and shall have the Duration field set so that the NAVs are set to appropriate values at all STAs in the BSS." in paragraph four. It is assumed that after setting up Block Ack, transmitter transmits a series of frames each separated by SIFS without any immediate Ack, however, later transmitter requests for a response frame from the receiver. | Modify as follows- "If no protective mechanism is used, the first frame that is sent in the block shall be sent as a QoS Data frame with Ack Policy subfield in the QoS Control field set to Normal Ack. The duration field of such a first frame should be set so that the response frame shall have the Duration field to set NAV with appropriate values at all STAs in the BSS." |  | MAC | MAC - Block ACK | Discuss |  |  |  |  | 2009-08-07 01:10 | MAC
1683 | Stephens, Adrian | 149 | 1 | 9.10.3 | 415 | 37 | T | N | 415.37 | 37 | 9.10.3 | [5 empty] | (Submitted on behalf of Carlos Cordeiro) A STA can only continue transmitting MPDUs after transmission of the BlockAckReq frame provided the total number of outstanding frames do not exceed the reordeing buffer at the receiver (Buffer Size field in the ADDBA Response frame) | Suggest to include the conditional statement that the total number of frames shall not exceed the reordering buffer |  | MAC | MAC - Block ACK | Submission | This probably isn't a submission, but nonethless requires some wordsmithing. |  |  |  | 2009-08-07 01:22 | MAC

## Admission control
CID | Commenter | LB | Draft | Clause Number(C) | Page(C) | Line(C) | Type of Comment | Part of No Vote | Page | Line | Clause | Duplicate of CID | Resn Status | Assignee | Submission | Motion Number | Comment | Proposed Change | Resolution | Owning Ad-hoc | Comment Group | Ad-hoc Status | Ad-hoc Notes | Edit Status | Edit Notes | Edited in Draft | Last Updated | Last Updated By
1685 | Stephenson, Dave | 149 | 1 | 9.9.3.1.0a | 408 | 33 | T | Y | 408.33 | 33 | 9.9.3.1.0a |  |  | Mark Hamilton |  |  | The text states "A non-AP STA may support admission control procedures in 9.9.3.1.2 (Procedure at non-AP STAs) to send frames in the AC where admission control is mandated; but, if it does not support that procedure, it shall use EDCA parameters of a lower priority AC, as indicated in Table 9-1 (UP-to-AC mappings), that does not require admission control." This text is ambiguous since it does not describe whether the TID subfield in the QoS_control field in the MAC header is changed. | Specify that the TID value is changed to correspond to the next lower AC that doesn't require admission control and that the frame is enqueued in that lower AC. This change means that the priority carried in the QoS_control field properly reflects the over-the-air priority on the link. The EDCA parameters used by an EDCAF are not observable to a receiver; neither is the fact that the frame is downgraded to a lower AC as there is no indication in the MAC header that downgrading has occurred UNLESS the TID is also changed. Any HC attempting to manage the WM needs this information (i.e., WM usage by AC); note that the HC needs to know WM usage by AC for BSSs other than the BSS of the AP containing the HC. This change is required for proper operation of the standard. |  | MAC | Admission control | Submission | Scheduled for discussion Tuesday PM1 during 7/2009 plenary. MAC: 2009-07-14 21:40:01Z - does this make legacy equipment non-compliant? MAC is not allowed to change TID (see definition) Proposed resolution: DISAGREE (MAC: 2009-07-14 21:39:38Z) - There are two conflicting goals. Goal #1 is to transmit the value of the UP parameter of the MA-UNITDATA primitives from the transmitter to the receiver. Goal #2 is to enable third parties to the transmission to update statistics related to use of a particular AC. These goals conflict under the cited circumstances. |  |  |  | 2009-07-14 22:34 | MAC
1148 | Hamilton, Mark | 149 | 1 | 9.9.3.1 | 408 | 33 | T | Y | 408.33 | 33 | 9.9.3.1 |  |  | Mark Hamilton |  |  | Section 9.9.3.1 says, "A non-AP STA may support admission control procedures in 9.9.3.1.2 to send frames in the AC where admission control is mandated; but, if it does not support that procedure, it shall use EDCA parameters of a lower priority AC, as indicated in Table 9-1, that does not require admission control" and also "If a STA desires to send data without admission control using an AC that mandates admission control, the STA shall use EDCA parameters that correspond to a lower priority and do not require admission control." Nothing in this section discusses the setting of the TID(UP) field in the QoS control when this is done. | Clarify that the use of a EDCA parameters for a lower priority (non admission mandatory) AC does not require modification of the QoS control field. |  | MAC | Admission control | Submission | MAC: 2009-07-14 22:30:46Z - See also CIDs 1685 & 1686. In this case, the commenter interprets the instruction to modify queue parameters, but not change the TID/parameters or requeue. |  |  |  | 2009-07-14 22:34 | MAC
1681 | Stephens, Adrian | 149 | 1 | 9.9.3.1.0a | 408 | 45 | T | N | 408.45 | 45 | 9.9.3.1.0a | [5 empty] | Is "lifetime" of a BSS defined? Is it the time in between power up events? I believe this is the intent and wonder if this should be called out to distinguish it from, for example, when the AP stops functioning altogether | Clarify |  | MAC | Admission control | Discuss |  |  |  |  | 2009-08-07 01:05 | MAC
1686 | Stephenson, Dave | 149 | 1 | 9.9.3.1.0a | 408 | 52 | T | Y | 408.52 | 52 | 9.9.3.1.0a |  | D | Mark Hamilton |  |  | The text states "If a STA desires to send data without admission control using an AC that mandates admission control, the STA shall use EDCA parameters that correspond to a lower priority and do not require admission control." This text is ambiguous since it does not describe whether the TID subfield in the QoS_control field in the MAC header is changed. | Specify that the TID value is changed to correspond to the next lower AC that doesn't require admission control and that the frame is enqueued in that lower AC. This change means that the priority carried in the QoS_control field properly reflects the over-the-air priority on the link. The EDCA parameters used by and EDCAF are not observable to a receiver; neither is the fact that the frame is downgraded to a lower AC as there is no indication in the MAC header that downgrading has occurred UNLESS the TID is also changed. Any HC attempting to manage the WM needs this information (i.e., WM usage by AC); note that the HC needs to know WM usage by AC for BSSs other than the BSS of the AP containing the HC. This change is required for proper operation of the standard. |  | MAC | Admission control | Submission | Scheduled for discussion Tuesday PM1 during 7/2009 plenary. MAC: 2009-07-14 22:07:57Z - the text is not ambiguous, but allows implementation flexibility. |  |  |  | 2009-07-14 22:35 | MAC
1162 | Hamilton, Mark | 149 | 1 | 9.9.3.1.2 | 409 | 22 | T | Y | 409.22 | 22 | 9.9.3.1.2 | [5 empty] | It is never made clear if admitted_time and used_time are meant to cover both uplink and downlink directions. For example, admitted_time would appear to be a total time used on behalf of the non-AP STA (for uplink or downlink), but the used_time discussion is focused on "time to transmit" from the non-AP STA's perspective ("the amount of time used ... by the non-AP STA" and "the time required to transmit the MPDU sequence"). K.2.2, in discussing how an AP might compute MediumTime does not double the time if the request is for a bi-directional link, either. | Add text to clarify that Medium Time is to include both uplink and donwlink directions (so an AP needs to account for both directions in the computation like K.2.2), and that used_time needs to capture time used on behalf of the non-AP STA for both directions of data traffic. |  | MAC | Admission control | Submission | If the proposed change is to be accepted, then a submission is required. |  |  |  | 2009-08-07 01:08 | MAC
1687 | Stephenson, Dave | 149 | 1 | 9.9.3.1.2 | 409 | 25 | T | Y | 409.25 | 25 | 9.9.3.1.2 | [5 empty] | The text states "The admitted_time and used_time shall be set to 0 at the time of (re)association." Reassociation to the same AP should not cause these times to be set to 0--for example, a non-AP STA may wish to reassociate in order to change the QoS Info field in the EDCA parameter element included in a reassociation request frame. | Change the text to "The admitted_time and used_time shall be set to 0 at the time of association." |  | MAC | Admission control | Discuss | Scheduled for discussion Tuesday PM1 during 7/2009 plenary. |  |  |  | 2009-07-14 15:25 | MAC
1688 | Stephenson, Dave | 149 | 1 | 9.9.3.1.2 | 410 | 5 | T | Y | 410.05 | 5 | 9.9.3.1.2 | [5 empty] | The text states "However, a non-AP STA may choose to temporarily replace the EDCA parameters for that EDCAF with those specified for an AC of lower priority, if no admission control is required for those ACs." This text is ambiguous since it does not describe whether the TID subfield in the QoS_control field in the MAC header is changed. | Add text indicating that the priority is not changed (else the EDCAF would change and frame re-ordering could occur). |  | MAC | Admission control | Discuss | Scheduled for discussion Tuesday PM1 during 7/2009 plenary. |  |  |  | 2009-07-14 15:25 | MAC

## Title
IEEE P802.11 Wireless LANs
Submission
Designator: | doc.: IEEE 802.11-09/864r1
Venue Date: | July 2009
First Author: | Matthew Gast, Trapeze Networks
Subject: | Letter Ballot 149 (REVmb-D1.0) comments, MAC Ad-hoc
Full Date: | 2009-07-15
Author(s): | Name(s) | Matthew Gast
| Affiliation | Trapeze Networks
| Address | 5753 W. Las Positas Blvd, Pleasanton, CA 94588 USA
| Phone: | +1 925 474 2273
Fax:
| email: | msg@trapezenetworks.com
Abstract:
[place spreadsheet abstract text here]