## QoS - Admission control
CID | Commenter | LB | Draft | Clause Number(C) | Page(C) | Line(C) | Type of Comment | Part of No Vote | Page | Line | Clause | Duplicate of CID | Resn Status | Assignee | Submission | Motion Number | Comment | Proposed Change | Resolution | Owning Ad-hoc | Comment Group | Ad-hoc Status | Ad-hoc Notes | Edit Status | Edit Notes | Edited in Draft | Last Updated | Last Updated By
1512 | Stephens, Adrian | 149 | 1 | 11.4.2 | 607 | 18 | T | N | 607.18 | 18 | 11.4.2 |  | A |  |  |  | This is dumb and overcomplicated. You need any rate to be in both peer's operational rate sets, or there will be no communication at that rate. | Replace line 18-25 with: "The value of the Minimum PHY Rate in a TSPEC shall be in both the AP's operational rate set and non-AP STA's operational rate set." | AGREE (MAC: 2009-08-07 00:19:28Z) | MAC | QoS - Admission control | Proposed |  |  |  |  | 2009-09-30 15:01 | MAC
1691 | Stephenson, Dave | 149 | 1 | 11.4.4 | 609 | 44 | T | Y | 609.44 | 44 | 11.4.4 |  |  | Dave Stephenson |  |  | There is no text stating when a result code of INVALID_PARAMETERS should be used. | Add rules which define the interaction of TSID, user priority, direction and successful/rejected replacement. |  | MAC | QoS - Admission control | Submission |  |  |  |  | 2009-09-23 03:22 | MAC
1542 | Stephens, Adrian | 149 | 1 | 11.10.13 | 656 | 53 | T | N | 656.53 | 53 | 11.10.13 |  | A |  |  |  | "For the BSS AC Access Delay measurement" - we're missing an adjective | insert "infrastructure" before BSS | AGREE (MAC: 2009-08-07 00:31:17Z) | MAC | QoS - Admission control | Proposed |  |  |  |  | 2009-09-30 15:01 | MAC

## QoS
CID | Commenter | LB | Draft | Clause Number(C) | Page(C) | Line(C) | Type of Comment | Part of No Vote | Page | Line | Clause | Duplicate of CID | Resn Status | Assignee | Submission | Motion Number | Comment | Proposed Change | Resolution | Owning Ad-hoc | Comment Group | Ad-hoc Status | Ad-hoc Notes | Edit Status | Edit Notes | Edited in Draft | Last Updated | Last Updated By
1415 | Stephens, Adrian | 149 | 1 | 5.2.6 | 37 | 29 | T | N | 37.29 | 29 | 5.2.6 |  | A |  |  |  | "A comprehensive statement on mandatory and optional functionalities is available in Annex A." While the PICS is normative, it is not definitive. Statements about mandatory or optional features should exist in the body proper. | On the understanding that any statements about mandatory / optional QoS features are already present in clauses 6-11, remove the cited text. | AGREE (MAC: 2009-07-16 16:37:32Z) | MAC | QoS | Proposed | AGREE (MAC: 2009-07-14 15:20:22Z) |  |  |  | 2009-09-30 15:01 | MAC

## Power management
CID | Commenter | LB | Draft | Clause Number(C) | Page(C) | Line(C) | Type of Comment | Part of No Vote | Page | Line | Clause | Duplicate of CID | Resn Status | Assignee | Submission | Motion Number | Comment | Proposed Change | Resolution | Owning Ad-hoc | Comment Group | Ad-hoc Status | Ad-hoc Notes | Edit Status | Edit Notes | Edited in Draft | Last Updated | Last Updated By
1364 | Rosdahl, Jon | 149 | 1 | 11.2.1.0a | 586 | 53 | T | Y | 586.53 | 53 | 11.2.1.0a |  | A |  |  |  | Disassociation, Deauthentication and Probe Response frames should not be buffered. | Change so that only Action frames (both unicast and group) are buffered. | AGREE (MAC: 2009-09-30 14:53:09Z) | MAC | Power management | Proposed | MAC: 2009-09-30 14:52:53Z - Accept here, discuss whether there are other bits that are required. MAC: 2009-07-14 16:11:17Z. Seems reasonable, but a submission may be required to catch all the bits in the right place? |  |  |  | 2009-09-30 14:54 | MAC
1365 | Rosdahl, Jon | 149 | 1 | 11.2.1.0a | 587 | 1 | T | Y | 587.01 | 1 | 11.2.1.0a | [5 empty] | This section does not account for U-APSD, e.g. if there are MSDUs on delivery-enabled ACs only but not all ACs are delivery-enabled, then the TIM will not signal their presence. | Change to cover all types and scenarios of power management, or delete sentences which duplicate information in other sections, and replace with general statement. |  | MAC | Power management | Submission | MAC: 2009-09-30 14:53:57Z - Volunteer required to produce a submission |  |  |  | 2009-09-30 14:54 | MAC
1362 | Rosdahl, Jon | 149 | 1 | 11.2.1.1 | 588 |  | T | Y | 588 |  | 11.2.1.1 |  | P |  |  |  | It is not clear what the meaning of the PM bit is in MSDUs/MMPDUs which are not acknowledged. | Add "The Power Management bit shall be ignored in frame exchanges initiated by the AP or which do not elicit an ACK from the AP." to the penultimate paragraph of this section. | AGREE IN PRINCIPLE (MAC: 2009-09-25 03:33:24Z) - Insert the text: "The Power Management bit shall be ignored in frame exchanges initiated by the AP. The non-AP STA shall not change power management state using a frame exchange that does not receive an ACK." before the last sentence in the penultimate paragraph of 11.2.1.1. | MAC | Power management | Proposed | MAC: 2009-09-25 03:38:18Z - Not allowed to change power save state on a NoACK frame. |  |  |  | 2009-09-30 14:26 | MAC
1127 | Gong, Michelle | 149 | 1 | 11.2.1.4 | 590 | 18-19 | T | N | 590 |  | 11.2.1.4 |  | P |  |  |  | "The AP may modify the service start time by indicating so in the Schedule element in ADDTS Response frame and in Schedule frames." In this case, does the AP accept the request or reject the request? What is the status code in the ADDTS Response frame? | Please describe in more detail wrt how the response frame is formed | AGREE IN PRINCIPLE (MAC: 2009-09-30 14:24:00Z) - "The AP may modify the service start time by indicating so in the Schedule element in successful ADDTS Response frame and in Schedule frames." | MAC | Power management | Proposed | MAC: 2009-07-16 15:46:45Z - On the first question, the ADDTS would need to be an accept for the ADDTS Response to make sense. On the second question, if a TS is created, the status code is a success. The TS-related codes in table 7-23 are all related to TS setup failures. |  |  |  | 2009-09-30 14:25 | MAC
1487 | Stephens, Adrian | 149 | 1 | 11.2.1.5 | 590 | 51 | T | N | 590.51 | 51 | 11.2.1.5 |  | A |  |  |  | "temporarily buffer the MSDU or management frame destined to the STA" - chalk and cheese | replace "management frame" with MMPDU Make similar changes throughout 11.2.1.5 in this context. | AGREE (MAC: 2009-09-30 14:54:20Z) | MAC | Power management | Proposed |  |  |  |  | 2009-09-30 14:54 | MAC
1495 | Stephens, Adrian | 149 | 1 | 11.2.1.5 | 590 | 51 | T | N | 590.51 | 51 | 11.2.1.5 |  | A |  |  |  | "An AP shall, depending on the Power Management mode of the STA, temporarily buffer the MSDU or management frame destined to the STA." | The "shall buffer" related to management frames should be restricted to action frames only - i.e. "shall ... buffer an MSDU or MMPDU that will be transmitted using an Action frame." Make similar changes throughout 11.2, making adjustment for grammar as necessary. | AGREE (MAC: 2009-08-07 01:16:31Z) | MAC | Power management | Proposed |  |  |  |  | 2009-09-30 14:56 | MAC
1490 | Stephens, Adrian | 149 | 1 | 11.2.1.5 | 591 | 37 | T | N | 591.37 | 37 | 11.2.1.5 |  | P |  |  |  | "For a non-AP STAs using U-APSD, the AP transmits one frame destined for the non-AP STA from any AC that is not delivery-enabled in response to PS-Poll from the non-AP STA." The unit of buffering is the MSDU, not the frame. | Replace "frame" with "MSDU" | AGREE IN PRINCIPLE (MAC: 2009-07-14 16:24:30Z) - The unit of buffering is the MSDU/MMPDU. However, some older "frame" language is present in 7.3.2.6, 9.3.2.1, 9.9.2.0a, 11.2.1.4, and 11.2.1.5 and must also be corrected. | MAC | Power management | Proposed |  |  |  |  | 2009-09-30 14:55 | MAC
1491 | Stephens, Adrian | 149 | 1 | 11.2.1.5 | 591 | 39 | T | N | 591.39 | 39 | 11.2.1.5 |  | A |  |  |  | When all ACs associated with the non-AP STA are delivery-enabled, AP transmits one frame from the highest priority AC. The unit of buffering is the MSDU, not the frame | Replace "frame" with "MSDU" | AGREE (MAC: 2009-08-07 00:11:31Z) | MAC | Power management | Proposed |  |  |  |  | 2009-09-30 14:55 | MAC
1492 | Stephens, Adrian | 149 | 1 | 11.2.1.5 | 591 | 50 | T | N | 591.5 | 50 | 11.2.1.5 | 1490 | A |  |  |  | "If there are buffered frames to transmit to the STA" - unit of buffering is wrong | Replace "frames" with "MSDUs or MMPDUs" Make same change to "pending frames" (line 52 and line 55). | AGREE (MAC: 2009-07-14 16:33:06Z) | MAC | Power management | Proposed |  |  |  |  | 2009-09-30 14:55 | MAC
1493 | Stephens, Adrian | 149 | 1 | 11.2.1.5 | 592 | 8 | T | N | 592.08 | 8 | 11.2.1.5 | 1490 | A |  |  |  | Multiple occurances of buffered frames - unit of buffering is wrong. | Replace frames with "MSDUs or MMPDUs" on lines: 8,10,15,18,20, 47. | AGREE (MAC: 2009-07-14 16:33:22Z) | MAC | Power management | Proposed |  |  |  |  | 2009-09-30 14:55 | MAC
1494 | Stephens, Adrian | 149 | 1 | 11.2.1.5 | 592 | 30 | T | N | 592.3 | 30 | 11.2.1.5 |  | A |  |  |  | An MSDU is not acknowledged - a Data frame is. | In "If the AP does not receive an acknowledgment to a directed MSDU or management frame sent" replace "MSDU" with "data frame" Make same change on line 39 and on 594.41, 594.44 | AGREE (MAC: 2009-08-07 01:16:51Z) | MAC | Power management | Proposed |  |  |  |  | 2009-09-30 14:55 | MAC
1496 | Stephens, Adrian | 149 | 1 | 11.2.1.6 | 593 | 21 | T | N | 593.21 | 21 | 11.2.1.6 | 1490 | A |  |  |  | The unit of buffering is the MSDU/MMDPU, not the frame. Action frames may be buffered, and these may have a broadcast receiver address, so MSDU needs to includ MMPDU. | Replace frames with "MSDUs or MMPDUs" on lines: 21. Replace "MSDUs" with "MSDUs and MMPDUs" on lines 23, 24, 25 and 594.11, 594.13, 594.15, 594.32, 594.34, 594.35, 594.36 | AGREE (MAC: 2009-07-14 16:34:08Z) | MAC | Power management | Proposed |  |  |  |  | 2009-09-30 14:56 | MAC
1497 | Stephens, Adrian | 149 | 1 | 11.2.1.6 | 593 | 33 | T | N | 593.33 | 33 | 11.2.1.6 | 1490 | A |  |  |  | The unit of buffering is the MSDU/MMDPU, not the frame. | Replace "buffered broadcast and multicast frames" with "buffered MSDUs and MPDUs" on line 33. | AGREE (MAC: 2009-07-14 16:34:17Z) | MAC | Power management | Proposed |  |  |  |  | 2009-09-30 14:56 | MAC
1498 | Stephens, Adrian | 149 | 1 | 11.2.1.9 | 594 | 62 | T | N | 594.62 | 62 | 11.2.1.9 |  | P |  |  |  | "MSDUs and MMPDUs belonging to those ACs" - so what AC does an MMPDU belong to? | What are the rules for determination of the AC of an MMPDU? They should be referenced here. | AGREE IN PRINCIPLE (MAC: 2009-09-30 14:57:21Z) - The "belonging to" language is changed by CID 1146. In D1.0 clause 9.1.3.1, the text states that "...management frames shall be sent using the access category AC_VO without being restricted by admission control procedures." | MAC | Power management | Proposed |  |  |  |  | 2009-09-30 14:59 | MAC
1499 | Stephens, Adrian | 149 | 1 | 11.2.1.9 | 594 | 64 | T | N | 594.64 | 64 | 11.2.1.9 |  | A |  |  |  | "The non-AP STA shall remain awake until it receives a QoS data frame addressed to it, with the EOSP subfield in the QoS Control field set to 1." - this can also be terminated by a management frame | replace "QoS data frame" with "QoS data frame or management Action frame". | AGREE (MAC: 2009-08-07 01:17:13Z) | MAC | Power management | Proposed |  |  |  |  | 2009-09-30 15:00 | MAC
1131 | Gong, Michelle | 149 | 1 | 11.2.2.1 | 596 | 59-65 | T | N | 596 |  | 11.2.2.1 |  |  | Michelle Gong |  |  | Estimating the power management state of other STAs through transmitting and lossing packets can interfere with many rate adaptation algorithms, which rely on packet losses as an indication of bad channel. | Please define additional rules so that the notification of PS mode transition is more reliable. |  | MAC | Power management | Submission | Scheduled for discussion Tuesday PM1 at 7/2009 plenary session. MAC: 2009-07-14 21:32:15Z - A submission is required to resolve this comment and is targeted for 9/2009 interim session. |  |  |  | 2009-07-14 21:35 | MAC
1502 | Stephens, Adrian | 149 | 1 | 11.2.2.1 | 596 | 19 | T | N | 596.19 | 19 | 11.2.2.1 |  | A |  |  |  | "Transmission of these frames shall be done using the normal DCF access procedure." Strictly, this prevents QoS STA from supporting power-savers, because they do not use DCF for delivery of data. | Replace "the normal DCF access procedure" with "either the DCF (for non-QoS STAs) or the EDCAF (for QoS STAs)." Make same change in 598.8 and 598.22. | AGREE (MAC: 2009-08-07 00:12:50Z) | MAC | Power management | Proposed |  |  |  |  | 2009-09-30 15:00 | MAC
1506 | Stephens, Adrian | 149 | 1 | 11.2.2.4 | 598 | 41 | T | N | 598.41 | 41 | 11.2.2.4 |  | A |  |  |  | "In no case shall a frame be discarded that has been buffered for less than dot11BeaconPeriod." A STA with finite resources may be saturated with MSDUs for a power-saving STA in less than this time. This requirement is not implementable. | Replace "In no case shall a frame" with "A frame should not" | AGREE (MAC: 2009-07-14 16:36:48Z) | MAC | Power management | Proposed |  |  |  |  | 2009-09-30 15:00 | MAC
1072 | Ecclesine, Peter | 149 | 1 | Annex M | 1513 | 1 | T | Y | 1513.01 | 1 | M |  | D |  |  |  | Given the Public Action Frames that operate outside the context of the BSS, if we agree the concept of " the DS" is not relevant, and remove the DS concept from clause 5, then this apology (Annex M) for breaking 802.1 bridging should be removed. If this annex remains, both Annex M and O should have pointers to 802.1 presentations that describe how 802.1 bridging is broken by 802.11, and propose resolutions http://www.ieee802.org/1/files/public/docs2008/avb-nfinn-802-11-bridging-0108-v1.pdf and subsequent prezos) | Add references to submissions that illustrate the problems of inserting an 802.11 bridged link into an 802.1 architecture. | DISAGREE (MAC: 2009-09-30 14:20:15Z) - As per the comment, Annex M should be removed only if the DS is removed; the resolution to CID 1412 retains the concept of the DS. | MAC | Power management | Proposed |  |  |  |  | 2009-09-30 14:22 | MAC

## Mac Motion D
CID | Commenter | LB | Draft | Clause Number(C) | Page(C) | Line(C) | Type of Comment | Part of No Vote | Page | Line | Clause | Duplicate of CID | Resn Status | Assignee | Submission | Motion Number | Comment | Proposed Change | Resolution | Owning Ad-hoc | Comment Group | Ad-hoc Status | Ad-hoc Notes | Edit Status | Edit Notes | Edited in Draft | Last Updated | Last Updated By
1001 | Ashley, Alex | 149 | 1 | 9.3.2.2 | 382 | 28 | T | Y | 382.28 | 28 | 9.3.2.2 |  | D |  |  |  | Clause 9.3.2.2 (page 382) says "The PC shall transmit a CF-End or CF-End+ACK frame at the end of each CFP. A STA that receives either of these frames, from any BSS, shall reset its NAV". Clause 9.3.3.1 says "All STAs of the BSS receiving a CF-End or CF-End+ACK shall reset their NAVs so they may attempt to transmit during the CP.". Clause 9.9.2.2a says "A non-AP STA that receives a CF-End frame containing the BSSID of the BSS, in which the non-AP STA is associated, shall reset the NAV value to 0." These seem to be in conflict as to whether the BSSID should be checked for CF-End frames. | Resolve this conflict. My suggestion is to change clause 9.3.2.2 to check BSSID in CF-End frames and leave 9.3.3.1 and 9.9.2.2a unchanged. | DISAGREE (MAC: 2009-10-23 15:47:14Z). In the overlapping BSS case, it is necessary for all STAs to update the NAV so that the CFP is ended on the wireless medium. Change cited sentence in 9.3.3.1 to a NOTE-- and rewrite to read: "All STAs receiving a CF-End or CF-End+ACK reset their NAVs according to the procedures described in 9.3.2.2 so they may attempt to transmit during the CP." See also CID 1665. | MAC | Mac Motion D | Ready for motion |  |  |  |  | 2009-10-23 15:55 | MAC
1641 | Stephens, Adrian | 149 | 1 | 9.4 | 386 | 53 | T | N | 386.53 | 53 | 9.4 | [5 empty] | "The length of a fragment shall never be larger than dot11FragmentationThreshold unless WEP is invoked for the MPDU. If WEP is active for the MPDU, then the MPDU shall be expanded by IV and ICV (see 8.2.1 (Wired equivalent privacy (WEP))); this may result in a fragment larger than dot11FragmentationThreshold." This is incomplete because it misses out other possible encapsulations. i.e. Does the MIC extend the size of an MPDU containing a fragment or not. | Indicate how other security encapsulations are treated wrt fragmentation. | AGREE IN PRINCIPLE (MAC: 2009-10-23 16:01:16Z) - Change cited sentence as instructed in CID 1338 to extend fragmentation rules for non-WEP encapsulations. | MAC | Mac Motion D | Ready for motion |  |  |  |  | 2009-10-23 16:05 | MAC
1338 | Ramamurthy, Harish | 149 | 1 | 9.4 | 386 | 53 | T | Y | 386.53 | 53 | 9.4 |  | P |  |  |  | In the following text "The length of a fragment shall never be larger than dot11FragmentationThreshold unless WEP is invoked for the MPDU. If WEP is active for the MPDU, then the MPDU shall be expanded by IV and ICV (see 8.2.1); this may result in a fragment larger than dot11FragmentationThreshold.", it is not clear if this appies to TKIP/AES as well? | Extend the WEP rules for RSN | AGREE IN PRINCIPLE (MAC: 2009-10-23 16:01:16Z) - Change cited sentence to read: "The length of a fragment shall never be larger than dot11FragmentationThreshold unless security encapsulation is invoked for the MPDU. If security encapsulation is active for the MPDU, then the MPDU shall be expanded by the encapsulation overhead and this may result in a fragment larger than dot11FragmentationThreshold." | MAC | Mac Motion D | Ready for motion |  |  |  |  | 2009-10-23 16:04 | MAC
1642 | Stephens, Adrian | 149 | 1 | 9.5 | 387 | 45 | T | N | 387.45 | 45 | 9.5 |  | P |  |  |  | "If WEP has been applied to the fragment, it shall be decrypted before the fragment is used for defragmentation of the MSDU or MMPDU." What about the other security encapsulations? | Define how to treat the other security encapsulations, ideally by describing in generic terms. | AGREE IN PRINCIPLE (MAC: 2009-10-23 16:05:35Z). Change cited sentence to read: "If security encapsulation has been applied to the fragment, it shall be de-encapsulated and decrypted before the fragment is used for defragmentation of the MSDU or MMPDU." | MAC | Mac Motion D | Ready for motion |  |  |  |  | 2009-10-23 16:07 | MAC
1657 | Stephens, Adrian | 149 | 1 | 9.9.2.1.3 | 403 | 19 | T | N | 403.19 | 19 | 9.9.2.1.3 |  | A |  |  |  | These procedures do not say what happens if a fragment of an MPDU is retried during both EDCA and HCCA txops. Do the same retry counters increment? | Relate to the counters in 9.9.1.6. | AGREE (MAC: 2009-10-23 15:45:32Z) - Rewrite sentence on P403L38 to read: "When there is a transmission failure within a polled TXOP, the long or short retry counter (as described in 9.9.1.6) corresponding to the AC of the failed MSDU or MMPDU shall be incremented." | MAC | Mac Motion D | Ready for motion |  |  |  |  | 2009-10-23 15:46 | MAC
1665 | Stephens, Adrian | 149 | 1 | 9.9.2.2a | 405 | 30 | T | N | 405.3 | 30 | 9.9.2.2a |  | A |  |  |  | "A non-AP STA that receives a CF-End frame containing the BSSID of the BSS, in which the non-AP STA is associated, shall reset the NAV value to 0." appears to be inconsistent with (382.38 9.3.2.2): "The PC shall transmit a CF-End or CF-End+ACK frame at the end of each CFP. A STA that receives either of these frames, from any BSS, shall reset its NAV." | Resolve the inconsistency. | AGREE (MAC: 2009-10-23 15:24:01Z). Delete the cited sentence, and add a note to clause 9.9.2.2a following the paragraph where the first cited sentence was present that reads: "NOTE--A STA resets its NAV when it receives a CF-End or CF-End+ACK frame according to the procedures described in 9.3.2.2." | MAC | MAC Motion D | Ready for motion | MAC: 2009-10-23 15:17:10Z - TGe concluded that any of the polled mechanisms break in the OBSS, but did not come to a conclusion on how to fix it. The issue here is that a STA may reset its NAV based on an OBSS, and then collide with STAs in its own BSS. |  |  |  | 2009-10-23 15:38 | MAC
1666 | Stephens, Adrian | 149 | 1 | 9.9.2.3.0a | 406 | 29 | T | N | 406.29 | 29 | 9.9.2.3.0a |  | A |  |  |  | "If a CF-Poll is piggybacked with a QoS data frame, then the MSDU may be transmitted at the rate that is below the negotiated minimum PHY rate." Negotiated how? With whom? | Relate frame TID carrying the TSID of a TS for which a minimum phy rate was specified with the RA of that frame. | AGREE (MAC: 2009-10-23 15:37:26Z) - "If a CF-Poll is piggybacked with a QoS data frame, then the MSDU may be transmitted at a rate that is below the negotiated minimum PHY rate in the TSPEC related to that data." | MAC | MAC Motion D | Ready for motion |  |  |  |  | 2009-10-23 15:38 | MAC
1336 | Ramamurthy, Harish | 149 | 1 | 9.13 | 420 | 58 | T | N | 420.58 | 58 | 9.13 |  | D |  |  |  | The distinction between NonERP_Present and Use_Protection bit is not clear. | Clarify use of NonERP_present bit or replace all occurances of NonERP_present bit with Use_Protection bit | DISAGREE (MAC: 2009-10-23 16:13:46Z) - NonERP_Present is informative to the receiver in that a STA may decide to use protection, but is not required to. Use_Protection is mandatory and requires that the receiver use protection for transmissions. The proposed comment resolution does not include sufficient detail to clarify this behavior. However, the commenter is encouraged to bring a submission to TGmb for consideration and discussion in a future ballot. | MAC | Mac Motion D | Ready for motion |  |  |  |  | 2009-10-23 16:18 | MAC
1117 | Gast, Matthew | 149 | 1 | N.5 | 1523 | 20 | T | N | 1523.2 | 20 | N.5 |  | P |  |  |  | "Moving data consists of moving encapsulated MSDUs among the APs (including returning MSDUs to the source AP for MU-to-MU communications) and between the APs and the portal(s)." By definition, "encapsulated" (3.49) refers only to encrypted frames, which should be decrypted at the logical AP interface. | Two options: (1) change the definition of "encapsulate" in 3.49 so that it does not require cryptography, or (2) change the usage of "encapsulate" in this clause to some other word. | AGREE IN PRINCIPLE (MAC: 2009-10-23 16:27:15Z) - Remove the word "encapsulate" from the cited text. | MAC | Mac Motion D | Ready for motion |  |  |  |  | 2009-10-23 16:28 | MAC

## MAC Motion C
CID | Commenter | LB | Draft | Clause Number(C) | Page(C) | Line(C) | Type of Comment | Part of No Vote | Page | Line | Clause | Duplicate of CID | Resn Status | Assignee | Submission | Motion Number | Comment | Proposed Change | Resolution | Owning Ad-hoc | Comment Group | Ad-hoc Status | Ad-hoc Notes | Edit Status | Edit Notes | Edited in Draft | Last Updated | Last Updated By
1346 | Ramamurthy, Harish | 149 | 1 | 9.9.1.2 | 396 | 39 | T | N | 396.39 | 39 | 9.9.1.2 |  | P |  |  |  | "A TXOP limit value of 0 indicates that a single MSDU or MMPDU, in addition to a possible RTS/CTS exchange or CTS to itself, may be transmitted at any rate for each TXOP." As per the fourth paragraph "A STA shall fragment a unicast MSDU so that the transmission of the first MPDU of the TXOP does not cause the TXOP limit to be exceeded at the PHY rate selected for the initial transmission attempt ...". MSDU may consist of multiple fragments and therefore it would be appropriate to replace text "A TXOP limit value of 0 indicates that a single MSDU " with "A TXOP limit value of 0 indicates that a single MPDU. " | Clarify, or replace "A TXOP limit value of 0 indicates that a single MSDU... " with "A TXOP limit value of 0 indicates that a single MPDU..." | AGREE IN PRINCIPLE (MAC: 2009-10-16 15:15:43Z) - Insert "When the TXOP limit is non-zero, . . ." at the beginning of the paragraph on page 396 line 50. | MAC | MAC Motion C | Ready for motion |  |  |  |  | 2009-10-16 15:19 | MAC
1647 | Stephens, Adrian | 149 | 1 | 9.9.1.2 | 397 | 1 | T | N | 397.01 | 1 | 9.9.1.2 |  | P |  |  |  | "A STA shall save the TXOP holder address for the BSS in which it is associated, which is the MAC address from the Address 2 field of the frame that initiated a frame exchange sequence." How does it know? For example, can it tell the difference between a CTS-to-self that initializes a TXOP and a CTS response? | Specify unambiguously, under all permitted frame exchange sequences, how to determine this. | AGREE IN PRINCIPLE (MAC: 2009-10-16 15:26:58Z) - Replace the sentence clause "...which is the MAC address from the Address 2 field of the frame that initiated a frame exchange sequence." with "which is the MAC address from the Address 2 field of the frame that initiated a frame exchange sequence except when this is a CTS frame, in which case the TXOP holder address is the Address 1 field.". | MAC | MAC Motion C | Ready for motion | MAC: 2009-10-16 15:21:46Z - CTS to self does not have an address2 field. This allows retried RTS/CTS to work within a TXOP. A TXOP holder has established the NAV. The paragraph is "ignore NAV if the TXOP holder is doing a second RTS/CTS in the same TXOP" |  |  |  | 2009-10-16 15:31 | MAC
1655 | Stephens, Adrian | 149 | 1 | 9.9.2.1.2 | 402 | 39 | T | N | 402.39 | 39 | 9.9.2.1.2 |  | P |  |  |  | "When the WM is determined to be idle for one PIFS period," This is not strictly true. By analogy with 9.9.1.3, under certain circumstances the medium may be busy during the initial SIFS, and the HC is blind to the state of the medium for the final RxTxTurnaround time of this period. Same comment p403.02 | Replace with a statement that is true. | AGREE IN PRINCIPLE (MAC: 2009-10-16 15:35:40Z) - Replace "When the WM is determined to be idle for one PIFS period," with "When the WM is determined to be idle at the TxPifs slot boundary as defined in 9.2.10," The editor is instructed to make a similar change to page 403 line 02. | MAC | MAC Motion C | Ready for motion | MAC: 2009-10-16 15:41:59Z - Sec. 9.2.3.2 of TGn resolves the ambiguity of this sentence. TGn draft calls out section 9.9.2.1.2. Suggest the sentence "Adrian Stephens reads the specification carefully." See also 1656. |  |  |  | 2009-10-16 15:48 | MAC
1656 | Stephens, Adrian | 149 | 1 | 9.9.2.1.3 | 403 | 24 | T | N | 403.24 | 24 | 9.9.2.1.3 |  | A |  |  |  | "PIFS after the end of the HC’s last transmission only if PHY-CCA.indication primitive is clear." The timing of when CCA needs to be clear is unclear. In particular, the HC is blind to this during the last RxTxTurnaround time of the PIFS. | Clarify. | AGREE (MAC: 2009-10-16 16:01:25Z) - Replace bullet a) with: "If the transmitting STA is the HC, it may initiate recovery by transmitting at the TxPifs slot boundary after the end of the HC’s last transmission only if the PHY-CCA.indication primitive is clear during the CCAdel period preceding the TxPifs slot boundary as shown in Figure 9-12." | MAC | MAC Motion C | Ready for motion | MAC: 2009-10-16 15:50:28Z - See also CID 1655. At the end of CCAdel, we know whether medium is busy or idle. |  |  |  | 2009-10-16 16:03 | MAC

## MAC - QoS
CID | Commenter | LB | Draft | Clause Number(C) | Page(C) | Line(C) | Type of Comment | Part of No Vote | Page | Line | Clause | Duplicate of CID | Resn Status | Assignee | Submission | Motion Number | Comment | Proposed Change | Resolution | Owning Ad-hoc | Comment Group | Ad-hoc Status | Ad-hoc Notes | Edit Status | Edit Notes | Edited in Draft | Last Updated | Last Updated By
1354 | Ramamurthy, Harish | 149 | 1 | 9.1.3.1 | 360 | 20-29 | T | Y | 360 |  | 9.1.3.1 |  | A |  |  |  | There is no rule to derive AC for CTS2Self frame. | Replace ""For the purpose of determining the proper AC for an RTS frame, the RTS frame shall inherit the UP of the data or management frame(s) that are included in the frame exchange sequence where the RTS is the first frame." with "When the first frame in the frame exchange sequence is an RTS or CTS, the RTS or CTS frame shall inherit the UP of the data or AC of management frame(s) of the frame exchange sequence." | AGREE (MAC: 2009-08-06 22:49:05Z) | MAC | MAC - QoS | Proposed |  |  |  |  | 2009-09-30 15:11 | MAC
1353 | Ramamurthy, Harish | 149 | 1 | 9.1.3.1 | 360 | 26 | T | N | 360.26 | 26 | 9.1.3.1 |  | A |  |  |  | "For the purpose of determining the proper AC for an RTS frame, the RTS frame shall inherit the UP of the data or management frame(s) that are included in the frame exchange sequence where the RTS is the first frame." UP may not be an appropriate term for management frames. | "For the purpose of determining the proper AC for an RTS frame, the RTS frame shall inherit the UP of the data or AC of management frame(s) that are included in the frame exchange sequence where the RTS is the first frame." | AGREE (MAC: 2009-08-06 22:51:02Z) | MAC | MAC - QoS | Proposed |  |  |  |  | 2009-09-30 14:11 | MAC
1602 | Stephens, Adrian | 149 | 1 | 9.1.3.2 | 360 | 51 | T | N | 360.51 | 51 | 9.1.3.2 | [5 empty] | "An AP may indicate availability of CF-Polls to non-QoS STAs" This is not what it means. | Replace with: "An AP may transmit a CF-Poll to a non-QoS STA" | AGREE (MAC: 2009-07-14 15:32:20Z) CF-Poll frames are only transmitted by the Point Coordinator. | MAC | MAC - QoS | Proposed |  |  |  |  | 2009-08-06 22:51 | MAC

## MAC - PCF
CID | Commenter | LB | Draft | Clause Number(C) | Page(C) | Line(C) | Type of Comment | Part of No Vote | Page | Line | Clause | Duplicate of CID | Resn Status | Assignee | Submission | Motion Number | Comment | Proposed Change | Resolution | Owning Ad-hoc | Comment Group | Ad-hoc Status | Ad-hoc Notes | Edit Status | Edit Notes | Edited in Draft | Last Updated | Last Updated By
1635 | Stephens, Adrian | 149 | 1 | 9.3.0a | 379 | 14 | T | N | 379.14 | 14 | 9.3.0a |  | A |  |  |  | "that all STAs are able to operate properly" Ah how nice. A protocol that guarantees nothing improper will ever happen. But what does this mean? | Either define "proper operation", or remove "properly". | AGREE IN PRINCIPLE (MAC: 2009-07-31 16:13:20Z) Remove "properly" | MAC | MAC - PCF | Proposed | MAC: 2009-07-31 16:15:30Z. This is technically trivial. |  |  |  | 2009-09-30 14:08 | MAC
1637 | Stephens, Adrian | 149 | 1 | 9.3.0a | 379 | 57 | T | N | 379.57 | 57 | 9.3.0a |  | D |  |  |  | ", but shall inspect the frame body only if the frame is of subtype Data, Data+CF-Ack, Data+CF-Poll, or Data+CF-Ack+CF-Poll" This duplicates the first sentence of the para, and the normative effect of "shall inspect" is not defined. | Remove cited text. | DISAGREE (MAC: 2009-07-31 16:35:29Z) - Removing the cited phrase would leave the previous phrase hanging with uncertain technical effect. | MAC | MAC - PCF | Proposed | MAC: 2009-07-31 16:26:40Z - If the data frame is not one of the cited types, then you process the frame only to see if the CF-Ack or CF-Poll is targeted at the STA. The first sentence in the paragraph is not qualified with a reference to being CF-Pollable. Therefore, the last phrase is a subset of the first sentence. |  |  |  | 2009-09-30 14:08 | MAC

## MAC - General
CID | Commenter | LB | Draft | Clause Number(C) | Page(C) | Line(C) | Type of Comment | Part of No Vote | Page | Line | Clause | Duplicate of CID | Resn Status | Assignee | Submission | Motion Number | Comment | Proposed Change | Resolution | Owning Ad-hoc | Comment Group | Ad-hoc Status | Ad-hoc Notes | Edit Status | Edit Notes | Edited in Draft | Last Updated | Last Updated By
1670 | Stephens, Adrian | 149 | 1 | 9.1.2 | 358 | 27 | T | N | 358.27 | 27 | 9.1.2 |  | A |  |  |  | (Submitted on behalf of Carlos Cordeiro) The sentence: "The use of a smaller IFS implies that point-coordinated traffic shall have priority access to the medium over STAs in overlapping BSSs operating under the DCF access method." The use of "shall" here seems improper. How can this be tested? What is the normative behavior here? | Rewrite removing the "shall" | AGREE (MAC: 2009-07-14 15:25:29Z). Change sentence to read "The use of a smaller IFS implies that point-coordinated traffic has priority access to the medium over STAs in overlapping BSSs operating under the DCF access method." | MAC | MAC - General | Proposed |  |  |  |  | 2009-09-30 13:34 | MAC
1603 | Stephens, Adrian | 149 | 1 | 9.1.5 | 361 | 35 | T | N | 361.35 | 35 | 9.1.5 |  | A |  |  |  | "Only MPDUs with a unicast receiver address shall be fragmented." This is problematical. Which of the three possible interpreations of "only <condition> shall <verb>" apply here? It's also redundant given the next sentence. | Delete cited text. | AGREE (MAC: 2009-07-14 15:33:09Z) | MAC | MAC - General | Proposed |  |  |  |  | 2009-09-30 13:29 | MAC
1604 | Stephens, Adrian | 149 | 1 | 9.1.5 | 361 | 41 | T | N | 361.41 | 41 | 9.1.5 |  | A |  |  |  | "that would result in a length greater than dot11FragmentationThreshold when the MAC header and FCS are added" This ignores the effect of any other encapsulations done in the MAC layer, for example, security or tunnelling of MMPDUs. | Replace cited text with: "that would result in an MPDU of length greater than dot11FragmentationThreshold" | AGREE (MAC: 2009-07-14 15:33:57Z) | MAC | MAC - General | Proposed |  |  |  |  | 2009-09-30 13:30 | MAC
1605 | Stephens, Adrian | 149 | 1 | 9.1.5 | 361 | 65 | T | N | 361.65 | 65 | 9.1.5 |  | P |  |  |  | The last sentence of p361 up to line 7 of 362 appear to say almost-but-not-quite-the-same-thing twice - i.e. they are partly redundant and partly inconsistent. | Merge the conditions for sending fragments of a single MSDU or MMPDU into a single list. | AGREE IN PRINCIPLE (MAC: 2009-09-24 21:40:13Z) - Remove last sentence on p361 ("Unless interrupted due to medium occupancy limitations for a given PHY or TXOP limitations for STA, the fragments of a single MSDU or MMPDU are sent as a burst during the CP, using a single invocation of the DCF or EDCA medium access procedure.") | MAC | MAC - General | Proposed | MAC: 2009-08-06 22:58:21Z - Removing the sentence should clarify the question. |  |  |  | 2009-09-24 21:40 | MAC
1344 | Ramamurthy, Harish | 149 | 1 | 9.4 | 386 | 65 | T | Y | 386.65 | 65 | 9.4 |  | P |  |  |  | "A STA shall be capable of receiving fragments of arbitrary length." Here instead of allowing arbirarty length frame reception capability, STA should check if the length is valid < Max MSDU size (2304 octets). Similar issues exist in Clause 7.1.2 (pp 71, ln 55): MSDU size is not consistent with figure 7-1 Clause 7.2.3.0a (pp 90): Frame body size is not consistent with Figure 7-18 | Modify "A STA shall be capable of receiving fragments of arbitrary length." as "A STA shall be capable of receiving fragments of arbitrary length that is less than max allowed MSDU size." Modify figures 7-1, and 7-18 appropriately | AGREE IN PRINCIPLE (MAC: 2009-09-22 19:09:38Z). Change "A STA shall be capable of receiving fragments of arbitrary length." to read "A STA shall be capable of receiving fragments of arbitrary length that is less than maximum allowed MSDU size, plus any encapsulation headers." Figures 7-1 and 7-18 show a strikethrough for Frame Body length, and should be corrected to be "2324". | MAC | MAC - General | Proposed | Agree in principle. However, 2304 is the frame body size but WEP is allowed to expand the frame by 8 octets. |  |  |  | 2009-09-30 13:29 | MAC
1643 | Stephens, Adrian | 149 | 1 | 9.5 | 387 | 61 | T | N | 387.61 | 61 | 9.5 |  | A |  |  |  | "There is also an attribute, aMaxReceiveLifetime..." No there isn't. | Define this attribute somewhere, or remove any reference to this term. | AGREE (MAC: 2009-09-30 13:33:18Z). Remove the attribute. | MAC | MAC - General | Proposed | This only appears in clause 9.5. Has this feature been implemented widely enough that we should refrain from breaking the specification (and therefore define the attribute), or is it OK to remove? |  |  |  | 2009-09-30 13:34 | MAC
1573 | Stephens, Adrian | 149 | 1 | N.2 | 1518 | 44 | T | N | 1518.4399 | 44 | N.2 |  | D |  |  |  | I find the naming of "WLAN system" confusing. I'd expect the MU to be part of that system, i.e. they are clearly part of a WLAN, but apparently not part of a WLAN system. | Rename "WLAN system" to "WLAN infrastructure" | DISAGREE (MAC: 2009-08-07 00:39:31Z) Definition 3.171 defines a WLAN system as excluding mobile units. | MAC | MAC - General | Proposed |  |  |  |  | 2009-09-30 13:29 | MAC

## MAC - Functional
CID | Commenter | LB | Draft | Clause Number(C) | Page(C) | Line(C) | Type of Comment | Part of No Vote | Page | Line | Clause | Duplicate of CID | Resn Status | Assignee | Submission | Motion Number | Comment | Proposed Change | Resolution | Owning Ad-hoc | Comment Group | Ad-hoc Status | Ad-hoc Notes | Edit Status | Edit Notes | Edited in Draft | Last Updated | Last Updated By
1237 | McCann, Stephen | 149 | 1 | 6.2.1.2 | 66 | 1 | T | N | 66.01 | 1 | 6.2.1.2 |  | S |  |  |  | Comment forwarded, on behalf of TGu, from TGu letter ballot LB148 TGu rejected the following comment (TGu CID #6034) as it appeared to be a more general issue with the base standard. === I have comment about removing rate limiting from 6.2.1.2 which is rejected (in TGu) with reason "This same question also came up during LB132 (see CID #421, 422 in 11-08-0722r27)". TGu, with advice from WG vice-chair, agreed that this clause is the proper place for the text. The text describes new behavior for the primitive which is responsible for sending data frames from a STA to a peer STA--the MA-Unitdata.request primitive. TGu is not aware of any other clause in IEEE 802.11 which is more appropriate." Let me show you why putting "rate limiting" here is not correct and where should "rate limiting" be put. Section 6.2.1.2 is about the effect of receipt of MA-UNITDATA.indication. The receiver of MA-UNITDATA.indication is LLC. So the effect is in LLC layer, not in MAC layer. If you argue that "rate limiting" is in LLC. Then there is a problem for multicast transmission. When LLC decides to discard a multicast frame based on dot11NonAPStationMaxAuthSourceMulticastRate, the MAC layer does not know this and will forward this multicast frame to its associated STAs. Now the ESS and STAs in the BSS have different received multicast frames. The LLC does not know MAC's definition such as AC_VO etc, either. The understanding that "rate limiting" is in LLC is contradcitory with Figure 6.1 because "rate limiting" is under intra-BSS relay. If you think that "rate limiting" is in MAC, a correct place should be found. Where is a correct place for "rate limiting"? I think you should add a new subsection "rate limiting" in section 9. If you look at figure 6.1. All MAC services but Tx/Rx MSDU Rate Limiting are in section 9. This is why I think section 9 is a correct place. | A discussion needs to occur, as to which clause deals with "rate limiting" as opposed to "LLC" beahviour. There is some sympathy within TGu, that some of the behaviour within clause 6.2.1 be moved to clause 9. | OUT OF SCOPE (MAC: 2009-07-14 21:27:47Z) - This is an issue with the TGu amendment which is not part of REVmb draft 1.0. | MAC | MAC - Functional | Proposed | Scheduled for discussion during Tuesday PM1 at 7/2009 plenary session. MAC: 2009-07-14 21:30:32Z - discussed in TGmb session and approved in principle. |  |  |  | 2009-09-30 13:28 | MAC
1147 | Hamilton, Mark | 149 | 1 | 6.2.3 | 68 | 1 | T | Y | 68.01 | 1 | 6.2.3 | [5 empty] | 802.2 describes the expected interface provided to LLC by the MAC sublayer, and it has an MA-UNITDATA-STATUS.indication primitive and no MA-UNITEDATA.confirm primitive.. Also, X.210 does not support the concept of a ".confirm" service primitive for a connectionless data service. The MA-UNITDATA-STATUS.indication primitive change to MA-UNITDATA.confirm seemed like a good idea at the time (TGma), but it was actually in error. This error has led to confusion that the MA-UNITDATA primitive set provides what amounts to a guaranteed delivery service, which is not the case, nor the intent. MA-UNITDATA is not a confirmed facility. In fact, the description of the .confirm does not describe waiting for successful transmission (and ACK or other response) or transmission exhaustion with failure, as the name would imply. | Revert MA-UNITDATA.confirm to MA-UNITDATA-STATUS.indication, consistent with 802.2, X.210, and similar to 802.11-1999 |  | MAC | MAC - Functional | Discuss |  |  |  |  | 2009-08-06 22:56 | MAC

## MAC - DLS
CID | Commenter | LB | Draft | Clause Number(C) | Page(C) | Line(C) | Type of Comment | Part of No Vote | Page | Line | Clause | Duplicate of CID | Resn Status | Assignee | Submission | Motion Number | Comment | Proposed Change | Resolution | Owning Ad-hoc | Comment Group | Ad-hoc Status | Ad-hoc Notes | Edit Status | Edit Notes | Edited in Draft | Last Updated | Last Updated By
1517 | Stephens, Adrian | 149 | 1 | 11.7.0a | 620 | 42 | T | N | 620.42 | 42 | 11.7.0a |  | P |  |  |  | "In general, STAs are not allowed to transmit frames directly to other STAs in a BSS and should always rely on the AP for the delivery of the frames." I don't know what "in general" means. And it certainly doesn't allow for IBSS. | Remove cited sentence and "However, " of following sentence. | AGREE IN PRINCIPLE (MAC: 2009-08-07 00:30:01Z) - Replace cited sentence with "In an infrastructure network, non-AP STAs are not allowed to transmit frames directly to other non-AP STAs by default." | MAC | MAC - DLS | Proposed |  |  |  |  | 2009-09-30 13:27 | MAC

## MAC - DCF
CID | Commenter | LB | Draft | Clause Number(C) | Page(C) | Line(C) | Type of Comment | Part of No Vote | Page | Line | Clause | Duplicate of CID | Resn Status | Assignee | Submission | Motion Number | Comment | Proposed Change | Resolution | Owning Ad-hoc | Comment Group | Ad-hoc Status | Ad-hoc Notes | Edit Status | Edit Notes | Edited in Draft | Last Updated | Last Updated By
1606 | Stephens, Adrian | 149 | 1 | 9.2 | 362 | 30 | T | N | 362.3 | 30 | 9.2 | [5 empty] | Some bits of the DCF have been reused by EDCA, and some superseded. There is no clear distinction between these. | Create a new subclause "Bits of DCF used by EDCA" and move the bits of DCF that are used by EDCA into this subclause. This should include: CS Mechanism, IFS, Setting and resetting the NAV, RTS/CTS with fragmentation, CTS procedure, Ack Procedure, Duplicate detection and recovery, DCF timing relationships, NAV distribution, operation of aSlotTime. |  | MAC | MAC - DCF | Submission | MAC: 2009-08-06 22:59:42Z - This is a worthwhile idea, but requires a detailed submission. |  |  |  | 2009-08-06 23:00 | MAC
1726 | Yee, James | 149 | 1 | 9.2.0a | 363 | 22 | T | N | 363.22 | 22 | 9.2.0a |  | A |  |  |  | "to use RTS/CTS" should be "to initiate RTS/CTS" since the dot11RTSThreshold is only for triggering the initial RTS/CTS frame. | as suggested. | AGREE (MAC: 2009-07-14 15:42:52Z) | MAC | MAC - DCF | Proposed |  |  |  |  | 2009-09-30 13:27 | MAC
1618 | Stephens, Adrian | 149 | 1 | 9.2.5.1 | 367 | 51 | T | N | 367.51 | 51 | 9.2.5.1 | [5 empty] | "Basic access refers to the core mechanism a STA uses to determine whether it may transmit." - too general | Insert "using the DCF" at the end. |  | MAC | MAC - DCF | Discuss | Is it better to state "using contention-based access mechanisms" to encompass DCF, EDCF, and any successors? |  |  |  | 2009-08-06 23:08 | MAC
1673 | Stephens, Adrian | 149 | 1 | 9.2.5.3 | 370 | 24 | T | N | 370.24 | 24 | 9.2.5.3 |  | P |  |  |  | (Submitted on behalf of Carlos Cordeiro) The sentence: "… then the STA shall retry the sequence, by transmitting another PS-Poll frame, at its convenience." This is not enforcable. The sentence states "shall" but "at its convenience". If the intention is to allow the STA to decide to retransit when it sees fit (or not retransmit at all), "shall" should not be used here | Replace "shall" by "may" | AGREE IN PRINCIPLE (MAC: 2009-09-24 22:26:08Z) - Remove ",at its convenience" from the cited sentence. | MAC | MAC - DCF | Proposed |  |  |  |  | 2009-09-30 13:21 | MAC
1633 | Stephens, Adrian | 149 | 1 | 9.2.11 | 378 | 36 | T | N | 378.36 | 36 | 9.2.11 | [5 empty] | "STAs employing a NAV distribution mechanism should choose a mechanism such as CTS-to-self or RTS/CTS that is appropriate for the given network conditions" Which entity makes this decision? If it's the SME, the SME has no means of determining the use of CTS-to-self (i.e. no MIB variable controls this). If it's the MLME, it means that it is writing to the RTSThresholdVariable, and no rules are defined to determine precidence between an SME write and a local MLME write of this variable. | Either provide an interface that allows CTS-to-self to be managed by the SME, or provide precidence rules for the setting of the RTSThreshold variable. |  | MAC | MAC - DCF | Discuss |  |  |  |  | 2009-08-06 23:36 | MAC

## MAC - Block ACK
CID | Commenter | LB | Draft | Clause Number(C) | Page(C) | Line(C) | Type of Comment | Part of No Vote | Page | Line | Clause | Duplicate of CID | Resn Status | Assignee | Submission | Motion Number | Comment | Proposed Change | Resolution | Owning Ad-hoc | Comment Group | Ad-hoc Status | Ad-hoc Notes | Edit Status | Edit Notes | Edited in Draft | Last Updated | Last Updated By
1350 | Ramamurthy, Harish | 149 | 1 | 9.10.3 | 413 | 27 | T | Y | 413.27 | 27 | 9.10.3 | [5 empty] | It seems the sentence "After setting up for the Block exchange following the procedure in 9.10.2, the originator may transmit a block of QoS data frames separated by SIFS period," in paragraph one conflicts with the sentence "If no protective mechanism is used, then the first frame that is sent as a block shall have a response frame and shall have the Duration field set so that the NAVs are set to appropriate values at all STAs in the BSS." in paragraph four. It is assumed that after setting up Block Ack, transmitter transmits a series of frames each separated by SIFS without any immediate Ack, however, later transmitter requests for a response frame from the receiver. | Modify as follows- "If no protective mechanism is used, the first frame that is sent in the block shall be sent as a QoS Data frame with Ack Policy subfield in the QoS Control field set to Normal Ack. The duration field of such a first frame should be set so that the response frame shall have the Duration field to set NAV with appropriate values at all STAs in the BSS." |  | MAC | MAC - Block ACK | Discuss |  |  |  |  | 2009-08-07 01:10 | MAC
1683 | Stephens, Adrian | 149 | 1 | 9.10.3 | 415 | 37 | T | N | 415.37 | 37 | 9.10.3 | [5 empty] | (Submitted on behalf of Carlos Cordeiro) A STA can only continue transmitting MPDUs after transmission of the BlockAckReq frame provided the total number of outstanding frames do not exceed the reordeing buffer at the receiver (Buffer Size field in the ADDBA Response frame) | Suggest to include the conditional statement that the total number of frames shall not exceed the reordering buffer |  | MAC | MAC - Block ACK | Submission | This probably isn't a submission, but nonethless requires some wordsmithing. |  |  |  | 2009-08-07 01:22 | MAC

## Admission control
CID | Commenter | LB | Draft | Clause Number(C) | Page(C) | Line(C) | Type of Comment | Part of No Vote | Page | Line | Clause | Duplicate of CID | Resn Status | Assignee | Submission | Motion Number | Comment | Proposed Change | Resolution | Owning Ad-hoc | Comment Group | Ad-hoc Status | Ad-hoc Notes | Edit Status | Edit Notes | Edited in Draft | Last Updated | Last Updated By
1685 | Stephenson, Dave | 149 | 1 | 9.9.3.1.0a | 408 | 33 | T | Y | 408.33 | 33 | 9.9.3.1.0a |  |  | Dave Stephenson |  |  | The text states "A non-AP STA may support admission control procedures in 9.9.3.1.2 (Procedure at non-AP STAs) to send frames in the AC where admission control is mandated; but, if it does not support that procedure, it shall use EDCA parameters of a lower priority AC, as indicated in Table 9-1 (UP-to-AC mappings), that does not require admission control." This text is ambiguous since it does not describe whether the TID subfield in the QoS_control field in the MAC header is changed. | Specify that the TID value is changed to correspond to the next lower AC that doesn't require admission control and that the frame is enqueued in that lower AC. This change means that the priority carried in the QoS_control field properly reflects the over-the-air priority on the link. The EDCA parameters used by an EDCAF are not observable to a receiver; neither is the fact that the frame is downgraded to a lower AC as there is no indication in the MAC header that downgrading has occurred UNLESS the TID is also changed. Any HC attempting to manage the WM needs this information (i.e., WM usage by AC); note that the HC needs to know WM usage by AC for BSSs other than the BSS of the AP containing the HC. This change is required for proper operation of the standard. |  | MAC | Admission control | Submission | MAC: 2009-09-23 02:05:22Z - In 6.2.3.2, add a failure condition allowing the MAC to reject MSDUs when admission capacity has been exhausted. Dave Stephenson will produce. MAC: 2009-07-14 21:40:01Z - does this make legacy equipment non-compliant? MAC is not allowed to change TID (see definition) Proposed resolution: DISAGREE (MAC: 2009-07-14 21:39:38Z) - There are two conflicting goals. Goal #1 is to transmit the value of the UP parameter of the MA-UNITDATA primitives from the transmitter to the receiver. Goal #2 is to enable third parties to the transmission to update statistics related to use of a particular AC. These goals conflict under the cited circumstances. |  |  |  | 2009-09-23 02:34 | MAC
1148 | Hamilton, Mark | 149 | 1 | 9.9.3.1 | 408 | 33 | T | Y | 408.33 | 33 | 9.9.3.1 |  |  | Mark Hamilton |  |  | Section 9.9.3.1 says, "A non-AP STA may support admission control procedures in 9.9.3.1.2 to send frames in the AC where admission control is mandated; but, if it does not support that procedure, it shall use EDCA parameters of a lower priority AC, as indicated in Table 9-1, that does not require admission control" and also "If a STA desires to send data without admission control using an AC that mandates admission control, the STA shall use EDCA parameters that correspond to a lower priority and do not require admission control." Nothing in this section discusses the setting of the TID(UP) field in the QoS control when this is done. | Clarify that the use of a EDCA parameters for a lower priority (non admission mandatory) AC does not require modification of the QoS control field. |  | MAC | Admission control | Submission | MAC: 2009-07-14 22:30:46Z - See also CIDs 1685 & 1686. In this case, the commenter interprets the instruction to modify queue parameters, but not change the TID/parameters or requeue. |  |  |  | 2009-07-14 22:34 | MAC
1681 | Stephens, Adrian | 149 | 1 | 9.9.3.1.0a | 408 | 45 | T | N | 408.45 | 45 | 9.9.3.1.0a | [5 empty] | Is "lifetime" of a BSS defined? Is it the time in between power up events? I believe this is the intent and wonder if this should be called out to distinguish it from, for example, when the AP stops functioning altogether | Clarify |  | MAC | Admission control | Discuss |  |  |  |  | 2009-08-07 01:05 | MAC
1686 | Stephenson, Dave | 149 | 1 | 9.9.3.1.0a | 408 | 52 | T | Y | 408.52 | 52 | 9.9.3.1.0a |  |  | Dave Stephenson |  |  | The text states "If a STA desires to send data without admission control using an AC that mandates admission control, the STA shall use EDCA parameters that correspond to a lower priority and do not require admission control." This text is ambiguous since it does not describe whether the TID subfield in the QoS_control field in the MAC header is changed. | Specify that the TID value is changed to correspond to the next lower AC that doesn't require admission control and that the frame is enqueued in that lower AC. This change means that the priority carried in the QoS_control field properly reflects the over-the-air priority on the link. The EDCA parameters used by and EDCAF are not observable to a receiver; neither is the fact that the frame is downgraded to a lower AC as there is no indication in the MAC header that downgrading has occurred UNLESS the TID is also changed. Any HC attempting to manage the WM needs this information (i.e., WM usage by AC); note that the HC needs to know WM usage by AC for BSSs other than the BSS of the AP containing the HC. This change is required for proper operation of the standard. |  | MAC | Admission control | Submission | MAC: 2009-09-23 02:37:08Z - Submission for CID 1685 should also address this. MAC: 2009-07-14 22:07:57Z - the text is not ambiguous, but allows implementation flexibility. |  |  |  | 2009-09-23 02:37 | MAC
1162 | Hamilton, Mark | 149 | 1 | 9.9.3.1.2 | 409 | 22 | T | Y | 409.22 | 22 | 9.9.3.1.2 | [5 empty] | It is never made clear if admitted_time and used_time are meant to cover both uplink and downlink directions. For example, admitted_time would appear to be a total time used on behalf of the non-AP STA (for uplink or downlink), but the used_time discussion is focused on "time to transmit" from the non-AP STA's perspective ("the amount of time used ... by the non-AP STA" and "the time required to transmit the MPDU sequence"). K.2.2, in discussing how an AP might compute MediumTime does not double the time if the request is for a bi-directional link, either. | Add text to clarify that Medium Time is to include both uplink and donwlink directions (so an AP needs to account for both directions in the computation like K.2.2), and that used_time needs to capture time used on behalf of the non-AP STA for both directions of data traffic. |  | MAC | Admission control | Submission | If the proposed change is to be accepted, then a submission is required. |  |  |  | 2009-08-07 01:08 | MAC

## Comments
CID | Commenter | LB | Draft | Clause Number(C) | Page(C) | Line(C) | Type of Comment | Part of No Vote | Page | Line | Clause | Duplicate of CID | Resn Status | Assignee | Submission | Motion Number | Comment | Proposed Change | Resolution | Owning Ad-hoc | Comment Group | Ad-hoc Status | Ad-hoc Notes | Edit Status | Edit Notes | Edited in Draft | Last Updated | Last Updated By
1501 | Stephens, Adrian | 149 | 1 | 11.2.2.1 | 595 | 30 | T | N | 595.3 | 30 | 11.2.2.1 | [5 empty] | The description in this subclause does not acknowledge power-saving of MMPDUs. | Add MMPDUs to the description here. |  | MAC |  | Submission | MAC: 2009-09-25 03:54:56Z. Agree, but further work is required. |  |  |  | 2009-09-25 03:56 | MAC

## Title
IEEE P802.11 Wireless LANs
Submission
Designator: | doc.: IEEE 802.11-09/864r1
Venue Date: | July 2009
First Author: | Matthew Gast, Trapeze Networks
Subject: | Letter Ballot 149 (REVmb-D1.0) comments, MAC Ad-hoc
Full Date: | 2009-07-15
Author(s): | Name(s) | Matthew Gast
| Affiliation | Trapeze Networks
| Address | 5753 W. Las Positas Blvd, Pleasanton, CA 94588 USA
| Phone: | +1 925 474 2273
Fax:
| email: | msg@trapezenetworks.com
Abstract:
[place spreadsheet abstract text here]