## Power management
CID | Commenter | LB | Draft | Clause Number(C) | Page(C) | Line(C) | Type of Comment | Part of No Vote | Page | Line | Clause | Duplicate of CID | Resn Status | Assignee | Submission | Motion Number | Comment | Proposed Change | Resolution | Owning Ad-hoc | Comment Group | Ad-hoc Status | Ad-hoc Notes | Edit Status | Edit Notes | Edited in Draft | Last Updated | Last Updated By
1131 | Gong, Michelle | 149 | 1 | 11.2.2.1 | 596 | 59-65 | T | N | 596 |  | 11.2.2.1 |  | P |  |  |  | Estimating the power management state of other STAs through transmitting and lossing packets can interfere with many rate adaptation algorithms, which rely on packet losses as an indication of bad channel. | Please define additional rules so that the notification of PS mode transition is more reliable. | AGREE IN PRINCIPLE (MAC: 2009-11-13 20:03:58Z) - Make the changes shown in submission 11-09-1089-02-000m-lb149-comment-resolution-cid-1131.doc, which improve the reliability of the communication of PS states in IBSS, while preserving legacy compatibility. | MAC | Power management | Discuss | MAC: 2009-11-13 20:04:17Z - This document needs further discussion. Scheduled for discussion Tuesday PM1 at 7/2009 plenary session. MAC: 2009-07-14 21:32:15Z - A submission is required to resolve this comment and is targeted for 9/2009 interim session. |  |  |  | 2009-11-18 22:45 | MAC

## MAC Motion G
CID | Commenter | LB | Draft | Clause Number(C) | Page(C) | Line(C) | Type of Comment | Part of No Vote | Page | Line | Clause | Duplicate of CID | Resn Status | Assignee | Submission | Motion Number | Comment | Proposed Change | Resolution | Owning Ad-hoc | Comment Group | Ad-hoc Status | Ad-hoc Notes | Edit Status | Edit Notes | Edited in Draft | Last Updated | Last Updated By
1001 | Ashley, Alex | 149 | 1 | 9.3.2.2 | 382 | 28 | T | Y | 382.28 | 28 | 9.3.2.2 |  | D |  |  |  | Clause 9.3.2.2 (page 382) says "The PC shall transmit a CF-End or CF-End+ACK frame at the end of each CFP. A STA that receives either of these frames, from any BSS, shall reset its NAV". Clause 9.3.3.1 says "All STAs of the BSS receiving a CF-End or CF-End+ACK shall reset their NAVs so they may attempt to transmit during the CP.". Clause 9.9.2.2a says "A non-AP STA that receives a CF-End frame containing the BSSID of the BSS, in which the non-AP STA is associated, shall reset the NAV value to 0." These seem to be in conflict as to whether the BSSID should be checked for CF-End frames. | Resolve this conflict. My suggestion is to change clause 9.3.2.2 to check BSSID in CF-End frames and leave 9.3.3.1 and 9.9.2.2a unchanged. | DISAGREE (MAC: 2009-10-23 15:47:14Z). In the overlapping BSS case, it is necessary for all STAs to update the NAV so that the CFP is ended on the wireless medium. Change cited sentence in 9.3.3.1 to a NOTE-- and rewrite to read: "All STAs receiving a CF-End or CF-End+ACK reset their NAVs according to the procedures described in 9.3.2.2 so they may attempt to transmit during the CP." See also CID 1665. | MAC | MAC Motion G | Ready for motion |  |  |  |  | 2009-11-18 19:46 | MAC
1162 | Hamilton, Mark | 149 | 1 | 9.9.3.1.2 | 409 | 22 | T | Y | 409.22 | 22 | 9.9.3.1.2 |  | D |  |  |  | It is never made clear if admitted_time and used_time are meant to cover both uplink and downlink directions. For example, admitted_time would appear to be a total time used on behalf of the non-AP STA (for uplink or downlink), but the used_time discussion is focused on "time to transmit" from the non-AP STA's perspective ("the amount of time used ... by the non-AP STA" and "the time required to transmit the MPDU sequence"). K.2.2, in discussing how an AP might compute MediumTime does not double the time if the request is for a bi-directional link, either. | Add text to clarify that Medium Time is to include both uplink and donwlink directions (so an AP needs to account for both directions in the computation like K.2.2), and that used_time needs to capture time used on behalf of the non-AP STA for both directions of data traffic. | DISAGREE (MAC: 2009-11-18 20:49:10Z) - The commentor is encouraged to provide more details of any proposed improvement, but without the details of what is proposed, the group cannot evaluate the technical merit at this time. | MAC | MAC Motion G | Ready for motion | If the proposed change is to be accepted, then a submission is required. |  |  |  | 2009-11-18 20:50 | MAC
1365 | Rosdahl, Jon | 149 | 1 | 11.2.1.0a | 587 | 1 | T | Y | 587.01 | 1 | 11.2.1.0a |  | D |  |  |  | This section does not account for U-APSD, e.g. if there are MSDUs on delivery-enabled ACs only but not all ACs are delivery-enabled, then the TIM will not signal their presence. | Change to cover all types and scenarios of power management, or delete sentences which duplicate information in other sections, and replace with general statement. | DISAGREE (MAC: 2009-11-18 20:50:05Z) The commentor is encouraged to provide more details of any proposed improvement, but without the details of what is proposed, the group cannot evaluate the technical merit at this time. | MAC | MAC Motion G | Ready for motion | MAC: 2009-09-30 14:53:57Z - Volunteer required to produce a submission |  |  |  | 2009-11-18 20:51 | MAC

## MAC Motion AC
CID | Commenter | LB | Draft | Clause Number(C) | Page(C) | Line(C) | Type of Comment | Part of No Vote | Page | Line | Clause | Duplicate of CID | Resn Status | Assignee | Submission | Motion Number | Comment | Proposed Change | Resolution | Owning Ad-hoc | Comment Group | Ad-hoc Status | Ad-hoc Notes | Edit Status | Edit Notes | Edited in Draft | Last Updated | Last Updated By
1685 | Stephenson, Dave | 149 | 1 | 9.9.3.1.0a | 408 | 33 | T | Y | 408.33 | 33 | 9.9.3.1.0a |  | D | Dave Stephenson |  |  | The text states "A non-AP STA may support admission control procedures in 9.9.3.1.2 (Procedure at non-AP STAs) to send frames in the AC where admission control is mandated; but, if it does not support that procedure, it shall use EDCA parameters of a lower priority AC, as indicated in Table 9-1 (UP-to-AC mappings), that does not require admission control." This text is ambiguous since it does not describe whether the TID subfield in the QoS_control field in the MAC header is changed. | Specify that the TID value is changed to correspond to the next lower AC that doesn't require admission control and that the frame is enqueued in that lower AC. This change means that the priority carried in the QoS_control field properly reflects the over-the-air priority on the link. The EDCA parameters used by an EDCAF are not observable to a receiver; neither is the fact that the frame is downgraded to a lower AC as there is no indication in the MAC header that downgrading has occurred UNLESS the TID is also changed. Any HC attempting to manage the WM needs this information (i.e., WM usage by AC); note that the HC needs to know WM usage by AC for BSSs other than the BSS of the AP containing the HC. This change is required for proper operation of the standard. | DISAGREE (MAC: 2009-11-13 19:51:24Z). D1.0 specifies that the use of a lower AC results in no change to the QoS Control field. The proposed change has these effects: -Favours the AP’s ability to determine per-AC parameters over the expected behaviour of the MAC-SAP in preserving UP -Makes existing implementations non-compliant. The group disagrees with the change as it determines the costs of making the change (shown above) exceed the benefits. | MAC | MAC Motion AC | Ready for motion | MAC: 2009-09-23 02:05:22Z - In 6.2.3.2, add a failure condition allowing the MAC to reject MSDUs when admission capacity has been exhausted. Dave Stephenson will produce. MAC: 2009-07-14 21:40:01Z - does this make legacy equipment non-compliant? MAC is not allowed to change TID (see definition) Proposed resolution: DISAGREE (MAC: 2009-07-14 21:39:38Z) - There are two conflicting goals. Goal #1 is to transmit the value of the UP parameter of the MA-UNITDATA primitives from the transmitter to the receiver. Goal #2 is to enable third parties to the transmission to update statistics related to use of a particular AC. These goals conflict under the cited circumstances. |  |  |  | 2009-11-13 19:54 | MAC
1148 | Hamilton, Mark | 149 | 1 | 9.9.3.1 | 408 | 33 | T | Y | 408.33 | 33 | 9.9.3.1 |  | P | Mark Hamilton |  |  | Section 9.9.3.1 says, "A non-AP STA may support admission control procedures in 9.9.3.1.2 to send frames in the AC where admission control is mandated; but, if it does not support that procedure, it shall use EDCA parameters of a lower priority AC, as indicated in Table 9-1, that does not require admission control" and also "If a STA desires to send data without admission control using an AC that mandates admission control, the STA shall use EDCA parameters that correspond to a lower priority and do not require admission control." Nothing in this section discusses the setting of the TID(UP) field in the QoS control when this is done. | Clarify that the use of a EDCA parameters for a lower priority (non admission mandatory) AC does not require modification of the QoS control field. | AGREE IN PRINCIPLE (MAC: 2009-11-13 19:56:39Z) - Make the following changes to the 2 paragraphs starting at 408.33: "A non-AP STA may support admission control procedures in 9.9.3.1.2 (Procedure at non-AP STAs) to send frames in the AC where admission control is mandated; but, if it does not support that procedure, it shall use EDCA parameters of a lower priority AC, as indicated in Table 9-1 (UP-to-AC mappings), that does not require admission control. When a STA uses a lower priority AC for this purpose, the lower priority AC affects only the EDCA parameters used for channel access, i.e., it has no effect on the contents of the transmitted frame. APs shall support admission control procedures, at least to the minimal extent of advertising that admission is not mandatory on its ACs. "The AP uses the ACM (admission control mandatory) subfields advertised in the EDCA Parameter Set element to indicate whether admission control is required for each of the ACs. While the CWmin, CWmax, AIFS, TXOP limit parameters may be adjusted over time by the AP, the ACM bit shall be static for the duration of the lifetime of the BSS. An ADDTS Request frame shall be transmitted by a non-AP STA to the HC in order to request admission of traffic in any direction (i.e., uplink, downlink, direct, or bidirectional) employing an AC that requires admission control. The ADDTS Request frame shall contain the UP associated with the traffic and shall indicate EDCA as the access policy. The AP shall associate the received UP of the ADDTS Request frame with the appropriate AC per the UP-to-AC mappings described in 9.1.3.1 (HCF contention-based channel access (EDCA)). The non-AP STA may transmit unadmitted traffic for the ACs for which the AP does not require admission control. If a STA desires to send data without admission control using an AC that mandates admission control, the STA shall use EDCA parameters that correspond to a lower priority and do not require admission control. When a STA uses a lower priority AC for this purpose, the lower priority AC affects only the EDCA parameters used for channel access, i.e., it has no effect on the contents of the transmitted frame. All ACs with priority higher than that of an AC with an ACM flag equal to 1 should have the ACM flag set to 1." | MAC | MAC Motion AC | Ready for motion | MAC: 2009-07-14 22:30:46Z - See also CIDs 1685 & 1686. In this case, the commenter interprets the instruction to modify queue parameters, but not change the TID/parameters or requeue. |  |  |  | 2009-11-13 19:58 | MAC
1686 | Stephenson, Dave | 149 | 1 | 9.9.3.1.0a | 408 | 52 | T | Y | 408.52 | 52 | 9.9.3.1.0a |  | D | Dave Stephenson |  |  | The text states "If a STA desires to send data without admission control using an AC that mandates admission control, the STA shall use EDCA parameters that correspond to a lower priority and do not require admission control." This text is ambiguous since it does not describe whether the TID subfield in the QoS_control field in the MAC header is changed. | Specify that the TID value is changed to correspond to the next lower AC that doesn't require admission control and that the frame is enqueued in that lower AC. This change means that the priority carried in the QoS_control field properly reflects the over-the-air priority on the link. The EDCA parameters used by and EDCAF are not observable to a receiver; neither is the fact that the frame is downgraded to a lower AC as there is no indication in the MAC header that downgrading has occurred UNLESS the TID is also changed. Any HC attempting to manage the WM needs this information (i.e., WM usage by AC); note that the HC needs to know WM usage by AC for BSSs other than the BSS of the AP containing the HC. This change is required for proper operation of the standard. | DISAGREE (MAC: 2009-11-13 19:58:19Z). See CID 1685 for rationale for why this change is harmful, and CID 1148 for clarification about this position in the standard. | MAC | MAC Motion AC | Ready for motion | MAC: 2009-09-23 02:37:08Z - Submission for CID 1685 should also address this. MAC: 2009-07-14 22:07:57Z - the text is not ambiguous, but allows implementation flexibility. |  |  |  | 2009-11-13 19:59 | MAC

## Admission control
CID | Commenter | LB | Draft | Clause Number(C) | Page(C) | Line(C) | Type of Comment | Part of No Vote | Page | Line | Clause | Duplicate of CID | Resn Status | Assignee | Submission | Motion Number | Comment | Proposed Change | Resolution | Owning Ad-hoc | Comment Group | Ad-hoc Status | Ad-hoc Notes | Edit Status | Edit Notes | Edited in Draft | Last Updated | Last Updated By
1691 | Stephenson, Dave | 149 | 1 | 11.4.4 | 609 | 44 | T | Y | 609.44 | 44 | 11.4.4 |  |  | Dave Stephenson | 11-09/1063r0 |  | There is no text stating when a result code of INVALID_PARAMETERS should be used. | Add rules which define the interaction of TSID, user priority, direction and successful/rejected replacement. |  | MAC | Admission control | Submission | MAC: 2009-11-18 20:51:36Z - Presentation expected Thursday AM2 in 11/09 plenary. Provisional resolution if presentation does not address comment: DISAGREE (MAC: 2009-11-18 22:58:18Z). The commentor is encouraged to provide more details of any proposed improvement, but without the details of what is proposed, the group cannot evaluate the technical merit at this time. |  |  |  | 2009-11-18 22:59 | MAC

## Title
IEEE P802.11 Wireless LANs
Submission
Designator: | doc.: IEEE 802.11-09/864r1
Venue Date: | July 2009
First Author: | Matthew Gast, Trapeze Networks
Subject: | Letter Ballot 149 (REVmb-D1.0) comments, MAC Ad-hoc
Full Date: | 2009-07-15
Author(s): | Name(s) | Matthew Gast
| Affiliation | Trapeze Networks
| Address | 5753 W. Las Positas Blvd, Pleasanton, CA 94588 USA
| Phone: | +1 925 474 2273
Fax:
| email: | msg@trapezenetworks.com
Abstract:
[place spreadsheet abstract text here]