## Title
IEEE P802.11 Wireless LANs
Submission
Designator: | doc.: IEEE 802.11-09/0865r5
Venue Date: | September 2009
First Author: | Michael Montemurro, Research in Motion
Subject: | Proposed resolutions to Security and MAC Management comments for LB 149
Full Date: | 2009-09-22
Author(s): | Michael Montemurro
TGmb Vice-Chair
RIM
Missisauga, ON, Canada
mmontemurro@rim.com
Abstract:
This spreadsheet contains a set of proposed resolutions to Security and MAC Management comments for LB 149

## Comments
CID | Commenter | LB | Draft | Clause Number(C) | Page(C) | Line(C) | Type of Comment | Part of No Vote | Page | Line | Clause | Duplicate of CID | Resn Status | Assignee | Submission | Motion Number | Comment | Proposed Change | Resolution | Owning Ad-hoc | Comment Group | Ad-hoc Status | Ad-hoc Notes | Edit Status | Edit Notes | Edited in Draft | Last Updated | Last Updated By
1115 | Gast, Matthew | 149 | 1 | General |  |  | T | Y |  |  | General |  | P |  |  |  | Make cipher suite extensible. | Adopt 11-09/0601r0 or a similar proposal. | AGREE IN PRINCIPLE (SECURITY: 2009-09-22 23:53:32Z) - Make the changes given in document 11-09/601r2 | SECURITY | General | Ready for motion |  |  |  |  | 2009-09-22 23:54 | SECURITY
1044 | Cam-Winget, Nancy | 149 | 1 | General |  |  | T | Y |  |  | General |  | D |  |  |  | In looking at the flow of the document, it appears that we sometimes refer to the very first FT association as either the FT 4-Way handshake or initial mobility domain association. There is no formal description of the former that the latter is in 11A.4 which actually fully desribes the full association procedures. One possible way to make this consistant is to allow 11A.4 to remain and to relabel 8.5.3 as "4-Way Handshake and FT 4-Way Handshake". Also with this update an update to the General section should highlight that the message flows are indeed the same, with the only distinction being the selection of AKM values 3 or 4 for the FT 4-Way Handshake. | In the comment | DISAGREE (SECURITY: 2009-09-22 05:47:36Z) The FT 4-way handshake is defined in 11A.4.2 on page 670, line 27, and it makes a reference to clause 8.5.3. | SECURITY | General | Ready for motion | transfer to security |  |  |  | 2009-09-22 06:09 | SECURITY
1304 | Ptasinski, Henry | 149 | 1 | General | 1 | 1 | T | Y | 1.01 | 1 | General |  | P |  |  |  | Make cipher suite text more general to allow for other ciphers to be more easily added. | Incorporate changes from doc 09/0601 | AGREE IN PRINCIPLE (SECURITY: 2009-09-22 01:38:24Z) Make the changes given in document 11-09/601r2 | SECURITY | General | Ready for motion | move to security |  |  |  | 2009-09-22 23:53 | SECURITY
1035 | Cam-Winget, Nancy | 149 | 1 | 8.4.1.1.2 | 286 | 51 | T | Y | 286.51 | 51 | 8.4.1.1.2 |  | D |  |  |  | A PTKSA should have the identities of its full lineage, including the PMKR0Name. Inlcude as a subitem "PMKR0Name" in the FT key hierarchy list. | In the comment | DISAGREE (SECURITY: 2009-09-22 00:22:32Z) The PMKR0Name is already bound into the list as it is used to derive the PTKName. | SECURITY | 1 | Ready for motion | SECURITY: 2009-07-14 01:40:34Z Propose Accept. Add "PMKR0Name" to the bullet list. Make the bullet list consistent with 8.4.1.1.1b Andew will check with Nancy |  |  |  | 2009-09-22 06:08 | SECURITY
1039 | Cam-Winget, Nancy | 149 | 1 | 8.4.1.2.1 | 288 | 58 | T | Y | 288.58 | 58 | 8.4.1.2.1 |  | P |  |  |  | This first sentence is true only for the non-FT case. Perhaps the simplest update is to state "When FT is not enabled, the case of (re)association followed…." or in line 56, (since the rest of the items seems to also suggest non-FT) change the sentence to "When FT is not enabled, a STA roaming within an ESS establishes a new PMKSA by one of the three schemes:". A last alternative is to rename all of clause 8.4.1.2.1 to be non-FT Security association in an ESS. | In the comment | AGREE IN PRINCIPLE (SECURITY: 2009-07-14 21:46:57Z) Adopt the second change in the comment: Change the sentence to "When FT is not enabled, a STA roaming within an ESS establishes a new PMKSA by one of the three schemes:" | SECURITY | 1 | Ready for motion | SECURITY: 2009-07-14 01:37:19Z Propose Accept in Principle: Adopt the second change in the comment: Change the sentence to "When FT is not enabled, a STA roaming within an ESS establishes a new PMKSA by one of the three schemes:" Add an additional sentence. Something like "…when FT is enabled" |  |  |  | 2009-09-22 06:07 | SECURITY
1040 | Cam-Winget, Nancy | 149 | 1 | 8.4.6 | 292 | 38 | T | Y | 292.38 | 38 | 8.4.6 |  | P |  |  |  | This section while parts can apply to an FT enabled link, is more relevant for when the link is not FT enabled. Suggest this be renamed to "non-FT enabled RSNA authentication in an ESS", otherwise, we'll have to sprinkle clarifications throughout this clause and sub-clauses for when FT kicks in. For instance, line 38 "Open System Authentication" is only usedwhen either the 4-Way Handshake or FT 4-Way Handshake are used and not during the FT Protocol or FT Resource Request PRotocol. | In the comment | AGREE IN PRINCIPLE (SECURITY: 2009-07-14 21:48:43Z) Change:"When establishing an RSNA," to "When establishing an RSNA in a non-FT environment or during an FT initial mobility domain association," | SECURITY | 1 | Ready for motion | SECURITY: 2009-07-14 01:35:27Z - Proposed Change: "Proposed Counter: Change:"When establishing an RSNA…" to "When establishing an RSNA in a non-FT environment or for during an FT Initial mobility domain Association…" Perhaps more changes are required to resolve this clause. |  |  |  | 2009-09-22 06:08 | SECURITY
1527 | Stephens, Adrian | 149 | 1 | 11.9.3 | 630 | 33 | T | N | 630.33 | 33 | 11.9.3 |  | P |  |  |  | "A STA shall not transmit in a channel unless it has been tested for the presence of radars according to regulatory requirements." Presumably it uses its well-honed telepathic abilities to determine if the channel has been tested. | Relate to observable state or on-the-air signalling. | AGREE IN PRINCIPLE (SECURITY: 2009-08-14 16:45:51Z) In Clause 11.9.3, replace "shall not" with "does not". In Clause 11.9.4, replace "shall discontinue" with "discontinues". | SECURITY | Radio management - MAC | Ready for motion | SECURITY: 2009-07-14 20:58:42Z - Talk with Commentor. |  |  |  | 2009-09-22 00:15 | SECURITY
1256 | Montemurro, Michael | 149 | 1 | 11.10.8.1 | 644 | 59 | T | N | 644.59 | 59 | 11.10.8.1 |  | P |  |  |  | The paragraph states that if the Channel Number field is 255, the STA conducts measurements on all channels included in the AP Channel Report. However it does not indicate where the STA receives the Channel Report (I assume the Beacon). In the next paragraph, the text states that an optional Channel Report sub-element can be used to supply a list of channels in the Beacon Report. | Clarify the use of AP Channel Report in the Beacon Report as follows: 1) If the Channel Number Field is 0, the STA shall use uses the regulatory domain information. 2) If the Channel Number Field is 255, the STA uses the AP Channel report sub-element(s) (if included) or the last AP Channel Report IE received in the last Beacon frame. 3) If the Channel Number Field specifies any other channel number, the STA will generate a Beacon Report response using that channel number. I can prepare a submission to clean up the last paragraph on pg 644 and first two paragraphs on pg. 645. | AGREE IN PRINCIPLE (SECURITY: 2009-09-22 05:57:26Z) Changes as given in document 11-09/982r2. | SECURITY | Radio management - MAC | Ready for motion | SECURITY: 2009-07-14 21:01:52Z Talk to Commentor. Need a Submission. |  |  |  | 2009-09-22 06:09 | SECURITY
1433 | Stephens, Adrian | 149 | 1 | 11.10.12 | 654 | 28 | T | N | 654.28 | 28 | 11.10.12 |  | P |  |  |  | What we have here is a table that provides a mixture of static capability and active status as the encoding for a MIB variable. This is confusing, and counter to the ARC group's policy on MIB variables. | Separate out capability and status information into two MIB variables. | AGREE IN PRINCIPLE (SECURITY: 2009-09-22 00:44:12Z) Delete the first sentence in the first two rows in the "Notes" column, and change the table title to match any renaming of the MIB variable. | SECURITY | Radio management - MAC | Ready for motion | SECURITY: 2009-08-14 16:38:13Z - Bill Marshall has classified this MIB variable as a control variable. SECURITY: 2009-07-14 21:10:55Z Propose Accept. Need Submission. |  |  |  | 2009-09-22 06:08 | SECURITY