## Title
IEEE P802.11 Wireless LANs
Submission
Designator: | doc.: IEEE 802.11-yy/xxxxr0
Venue Date: | Month Year (e.g. January 2005)
First Author: | Bill Marshall, ATT Labs Research
Subject: | MIB updates to REVmb
Full Date: | 2009-07-15
Author(s): | Bill Marshall
ATT Labs Research
180 Park Ave, Florham Park, New Jersey 07932
973-360-8718
Fax:
wtm@research.att.com
Abstract:
Changes needed to REVmb D1.0 to make it consistent with the recommendations in 11-09-0533-01-0arc-recomendation-re-mib-types-and-usage.ppt

## Instructions
Instructions to Editor for incorporating changes given in this submission:
For each row on the page "MIB variables", insert new lines at the beginning of the DESCRIPTION,
Line #1 |  | This is a <type> variable. |  | from the column labeled "type", which is either control, status, or capability
Line #2 - alt#1 |  | It is written by <writer> when <condition> |  | from the column labeled "writer" and "condition"
or
Line #2 - alt#2 |  | It is written by <writer> |  | if the "condition" column is blank (e.g. writer is an external management entity, condition="it was told to do this")
and for "control" variables only:
Line #3 |  | The change takes effect <when> |  | from the column labeled "changes takes effect…"
Follow these two/three lines with a blank line, then the existing description text.
If thre is an entry in the column "new name", globally change all references to this MIB variable to the new name.

## MIB variables
page | line | name | refs | variable type | type | writer It is written by <writer> … | condition ..by <writer> when <condition> | changes take effect <when/description> (only applies to control variables) | new name | notes/problems
1311 | 48 | dot11StationID | 11.1.3.0a | Mac, RW | deprecated |  |  |  |  | should not be deprecated; there is a normative ref to this MIB variable in 11.1.3.0a
1311 | 62 | dot11MediumOccupancyLimit | none (variable aMediumOccupancyLimit in 9.3.3.2) | 0:1000, RW | control | external management entity |  | immediately |  | when/where is variable aMediumOccupancyLimit set?
1312 | 11 | dot11CFPollable | none (word "CFPollable" used in 9.3.0a, 9.3.2.0a, 9.3.3.4, 11.2.1.1, 11.2.1.6) | TF, RO | capability | device capability
1312 | 24 | dot11CFPPeriod | none (word "CFPPeriod" used in 7.3.2.5, 9.3.1, 9.3.3.3), (variable aCFPPeriod in 10.3.10.1.2) | 0:255,RW | status | MAC | it receives an MLME-START.request | when BSS is initialized |  | RW? multiple writers possible? When/where is variable aCFPPeriod written?
1312 | 35 | dot11CFPMaxDuration | 9.1.3.0a, 9.9.2.2 (word "CFPMaxDuration" used in 7.3.2.5, 9.3.0a, 9.3.2.0a, 9.3.2.2, 9.3.3.2, 9.3.3.3), (variable aCFPMaxDuration in 9.3.1) | 0:65535, RW | status | MAC | it receives an MLME-START.request | when BSS is initialized |  | RW? multiple writers possible? When/where is variable aCFPMaxDuration written?
1312 | 46 | dot11AuthenticationResponseTimeOut | none | 1:big,RW | control | external management entity |  | for next Authentication frame |  | is there any effect?
1312 | 57 | dot11PrivacyOptionImplemented | 8.2.2.3.0a, 8.2.2.3.5, 8.7.1 | TF, RO | capability | device capability
1313 | 3 | dot11PowerManagementMode | none (word "PowerManagementMode" in 10.3.1.1.2, 11.2.1.1) | enum, RW | control | SME | entering power save mode | after next frame transmitted |  | MIB variable may be type "status", set by MAC on receipt of MLME-POWERMGT.request
1313 | 19 | dot11DesiredSSID | none | string, RW | control | external management entity |  | next MLME-SCAN.request |  | is there any effect?
1313 | 33 | dot11DesiredBSSType | none | enum, RW | control | external management entity |  | next MLME-SCAN.request |  | is there any effect?
1313 | 53 | dot11OperationalRateSet | none (word "OperationalRateSet" used in 7.3.2.14, 9.6, 10.3.2.2.2, 10.3.3.1.2, 10.3.10.1.2) | string, RW | control | external management entity |  | next MLME-JOIN.request |  | is there any effect?
1314 | 12 | dot11BeaconPeriod | 7.3.2.28, 11.1.1.1, 11.1.2.0a, 11.1.2.1, 11.1.2.2, 11.2.2.4 (word "BeaconPeriod" used 9.3.3.3, 10.3.10.1.2) | 1:65535, RW | control | external management entity |  | next MLME-START.request
1314 | 24 | dot11DTIMPeriod | none (word "DTIMPeriod" used in 9.3.3.3, 10.3.10.1.2, and 11.2.1.3) | 1:255, RW | control | external management entity |  | next MLME-START.request |  | is there any effect?
1314 | 37 | dot11AssociationResponseTimeOut | none | 1:big, RW | control | external management entity |  | immediately |  | is there any effect?
1314 | 48 | dot11DisassociateReason | none | 0:65535, RO | status | MAC | a STA disassociates
1314 | 63 | dot11DisassociateStation | none | Mac, RO | status | MAC | a STA disassociates
1315 | 11 | dot11DeauthenticateReason | none | 0:65K,RO | status | MAC | a STA deauthenticates
1315 | 25 | dot11DeauthenticateStation | none | MAC, RO | status | MAC | a STA deauthenticates
1315 | 38 | dot11AuthenticateFailStatus | none | 0:65K,RO | status | MAC | a STA fails to authenticate
1315 | 53 | dot11AuthenticateFailStation | none | MAC, RO | status | MAC | a STA fails to authenticate
1316 | 1 | dot11MultiDomainCapabilityImplemented | 11.10, 14.8.2.20 | TF, RW | capability | device capability
1316 | 14 | dot11MultiDomainCapabilityEnabled | 7.2.3.1, 7.2.3.8, 7.2.3.9, 7.2.3.11, 9.8.0a, 9.8.1, 10.3.2.2.2, 10.3.10.1.4, 11.1.3.3, 11.1.3.4, 11.9a.1, J | TF, RW | control | external management entity |  | next MLME-START.request | dot11MultiDomainCapabilityActivated | Required to be true in 3650 (see J.2)
1316 | 28 | dot11CountryString | 7.3.2.9, 7.3.2.37, 7.4.7.2, 11.1.3.3 | string, RO | control | external management entity |  | next MLME-START.request
1316 | 59 | dot11SpectrumManagementImplemented | none | TF, RO | capability | device capability
1317 | 7 | dot11SpectrumManagementRequired | 7.2.3.1, 7.2.3.4, 7.2.3.6, 7.2.3.9, 7.3.4.1, 7.4.7.2, 11.1.3.3, 11.8.0a, 11.9.0a, J | TF, RW | control | external management entity |  | next MLME-START.request |  | required to be true in 3650 (see J.2)
1317 | 18 | dot11RSNAOptionImplemented | none | TF, RO | capability | device capability
1317 | 26 | dot11RSNAPreauthenticationImplemented | none | TF, RO | capability | device capability
1317 | 37 | dot11RegulatoryClassesImplemented | 9.8.3, 11.10 | TF, RO | capability | device capability
1317 | 49 | dot11RegulatoryClassesRequired | 7.3.2.9, 9.8.3, 9.8.4, 11.9a.1, 11.10, 17.3.8.3.2, 17.3.8.6 | TF, RW | control | external management entity |  | next MLME-START.request |  | set true when dot11RadioMeasurementEnabled is true
1317 | 61 | dot11QosOptionImplemented | 7.2.3.1, 7.2.3.9, 10.3.6.1.2, 10.3.7.1.2, 10.3.10.1.4 | TF, RO | capability | device capability
1318 | 8 | dot11ImmediateBlockAckOptionImplemented | 7.3.1.4 | TF, RO | capability | device capability
1318 | 20 | dot11DelayedBlockAckOptionImplemented | 7.3.1.4 | TF, RO | capability | device capability
1318 | 32 | dot11DirectOptionImplemented | none | TF, RO | capability | device capability
1318 | 44 | dot11APSDOptionImplemented | none | TF, RO | capability | device capability
1318 | 56 | dot11QAckOptionImplemented | 7.3.1.17, 9.9.2.3.0a | TF, RO | capability | device capability
1319 | 7 | dot11QBSSLoadOptionImplemented | none | TF, RO | capability | device capability
1319 | 22 | dot11QueueRequestOptionImplemented | none | TF, RO | capability | device capability
1319 | 35 | dot11EXOPRequestOptionImplemented | none | TF, RO | capability | device capability
1319 | 49 | dot11MoreDataAckOptionImplemented | none | TF, RO | capability | device capability
1319 | 61 | dot11AssociateinNQBSS | none | TF, RW | control | external management entity |  | immediately |  | is there any effect?
1320 | 9 | dot11DLSAllowedInQBSS | none | TF, RW | control | external management entity |  | immediately |  | is there any effect?
1320 | 23 | dot11DLSAllowed | none | TF, RW | control |  |  | immediately |  | who writes this? Is there any effect?
1320 | 38 | dot11AssociateStation | none | MAC, RO | status | MAC | a STA associates
1320 | 52 | dot11AssociateID | none | 0:2007,RO | status | MAC | a STA associates
1320 | 64 | dot11AssociateFailStation | none | MAC, RO | status | MAC | a STA fails to associate
1321 | 11 | dot11AssociateFailStatus | none | 0:65K, RO | status | MAC | a STA fails to associate
1321 | 23 | dot11ReassociateStation | none | MAC, RO | status | MAC | a STA reassociates
1321 | 35 | dot11ReassociateID | none | 0:2007, RO | status | MAC | a STA reassociates
1321 | 47 | dot11ReassociateFailStation | none | MAC, RO | status | MAC | a STA fails to reassociate
1321 | 59 | dot11ReassociateFailStatus | none | 0:65K, RO | status | MAC | a STA fails to reassociate
1322 | 6 | dot11RadioMeasurementCapable | none | TF, RO | capability | device capability
1322 | 19 | dot11RadioMeasurementEnabled | 7.2.3.1, 7.2.3.4, 7.2.3.5, 7.2.3.6, 7.2.3.7, 7.2.3.9, 7.3.1.4, 10.3.2.1.2, 10.3.2.2.2, 10.3.6.2.3, 10.3.6.3.4, 10.3.7.2.3, 10.3.7.4.4, 10.3.12.1.2, 10.3.12.3.3, 10.3.14.1.3, 11.1.3.2.1, 11.10, 12.3.5.8.2, 12.3.5.9.2, 12.3.5.10.2, 12.3.5.12.2, 15.4.4.4, 17.2.3.4, 18.4.5.16.3, 19.3.2.1.0a | TF, RW | control | external management entity | any dot11RRMxxxxEnabled is set to true | immediately | dot11RadioMeasurementActivated | see 11.10 - is this status or device capability instead of a control variable? Set to true when any dot11RRMxxxEnabled is set to true (see description in MIB, 1322.25)
1322 | 33 | dot11RRMMeasurementProbeDelay | 11.10.8.1 | int, RW | control | external management entity |  | immediately
1322 | 44 | dot11RRMMeasurementPilotPeriod | 7.4.7.2, 11.10.12.1 | 1:255, RW | control | external management entity |  | immediately
1322 | 56 | dot11RRMLinkMeasurementEnabled | 7.3.2.45, 11.10.10 | TF, RW | control | external management entity |  | immediately | dot11RRMLinkMeasurementActivated
1323 | 5 | dot11RRMNeighborReportEnabled | 7.3.2.45, 11.10.9.2 | TF, RW | control | external management entity |  | immediately | dot11RRMNeighborReportActivated
1323 | 20 | dot11RRMParallelMeasurementsEnabled | 7.3.2.45, 11.10.8.7 | TF, RW | control | external management entity |  | immediately | dot11RRMParallelMeasurementsActivated
1323 | 34 | dot11RRMRepeatedMeasurementsEnabled | 7.3.2.45, 11.10.6, 11.10.8.1 | TF, RW | control | external management entity |  | immediately | dot11RRMRepeatedMeasurementsActivated
1323 | 48 | dot11RRMBeaconPassiveMeasurementEnabled | 7.3.2.45, 11.10.8.1 | TF, RW | control | external management entity |  | immediately | dot11RRMBeaconPassiveMeasurementActivated
1323 | 63 | dot11RRMBeaconActiveMeasurementEnabled | 7.3.2.45, 11.10.8.1 | TF, RW | control | external management entity |  | immediately | dot11RRMBeaconActiveMeasurementActivated
1324 | 12 | dot11RRMBeaconTableMeasurementEnabled | 7.3.2.45, 11.10.8.1 | TF, RW | control | external management entity |  | immediately | dot11RRMBeaconTableMeasurementActivated
1324 | 26 | dot11RRMBeaconMeasurementReportingConditionsEnabled | 7.3.2.45, 11.10.8.1 | TF, RW | control | external management entity |  | immediately | dot11RRMBeaconMeasurementReportingConditionsActivated
1324 | 41 | dot11RRMFrameMeasurementEnabled | 7.3.2.45, 11.10.8.2 | TF, RW | control | external management entity |  | immediately | dot11RRMFrameMeasurementActivated
1324 | 55 | dot11RRMChannelLoadMeasurementEnabled | 7.3.2.45, 11.10.8.3 | TF, RW | control | external management entity |  | immediately | dot11RRMChannelLoadMeasurementActivated
1325 | 5 | dot11RRMNoiseHistogramMeasurementEnabled | 7.3.2.45, 11.10.8.4 | TF, RW | control | external management entity |  | immediately | dot11RRMNoiseHistogramMeasurementActivated
1325 | 19 | dot11RRMStatisticsMeasurementEnabled | 7.3.2.45 | TF, RW | control | external management entity |  | immediately | dot11RRMStatisticsMeasurementActivated
1325 | 33 | dot11RRMLCIMeasurementEnabled | 7.3.2.45, 11.10.8.6 | TF, RW | control | external management entity |  | immediately | dot11RRMLCIMeasurementActivated
1325 | 47 | dot11RRMLCIAzimuthEnabled | 7.3.2.45, 11.10.8.6 | TF, RW | control | external management entity |  | immediately | dot11RRMLCIAzimuthActivated
1325 | 61 | dot11RRMTransmitStreamCategoryMeasurementEnabled | 7.3.2.45, 11.10.8.8 | TF, RW | control | external management entity |  | immediately | dot11RRMTransmitStreamCategoryMeasurementActivated
1326 | 11 | dot11RRMTriggeredTransmitStreamCategoryMeasurementEnabled | 11.10.7, 11.10.8.8 | TF, RW | control | external management entity |  | immediately | dot11RRMTriggeredTransmitStreamCategoryMeasurementActivated
1326 | 26 | dot11RRMAPChannelReportEnabled | 7.2.3.1, 7.2.3.11, 7.3.2.45 | TF, RW | control | external management entity |  | immediately | dot11RRMAPChannelReportActivated
1326 | 41 | dot11RRMMIBEnabled | 7.3.2.45 | TF, RW | control | external management entity |  | immediately | dot11RRMMIBActivated
1326 | 55 | dot11RRMMaxMeasurementDuration | 7.3.2.46, 11.10.3 | 0:7, RW | control | external management entity |  | immediately
1327 | 7 | dot11RRMNonOperatingChannelMaxMeasurementDuration | 7.3.2.46, 11.10.3 | 0:7,RW | control | external management entity |  | immediately
1327 | 23 | dot11RRMMeasurementPilotTransmissionInformationEnabled | 7.3.2.46 | TF, RW | control | external management entity |  | immediately | dot11RRMMeasurementPilotTransmissionInformationActivated
1327 | 39 | dot11RRMMeasurementPilotCapability | 7.2.3.1, 7.2.3.9, 7.3.2.46, 10.3.2.2.2, 11.10.12, 11.10.12.1 | 0:7, RW | control | external management entity |  | immediately
1327 | 53 | dot11RRMNeighborReportTSFOffsetEnabled | 7.3.2.46 | TF, RW | control | external management entity |  | immediately | dot11RRMNeighborReportTSFOffsetActivated
1328 | 2 | dot11RRMRCPIMeasurementEnabled | 7.2.3.5, 7.2.3.7, 7.3.2.46, 10.3.6.3.2, 10.3.7.3.4 | TF, RW | control | external management entity |  | immediately | dot11RRMRCPIMeasurementActivated
1328 | 16 | dot11RRMRSNIMeasurementEnabled | 7.2.3.5, 7.2.3.7, 7.3.2.46, 10.3.6.3.4, 10.3.7.3.4 | TF, RW | control | external management entity |  | immediately | dot11RRMRSNIMeasurementActivated
1328 | 31 | dot11RRMBSSAverageAccessDelayEnabled | 7.2.3.1, 7.2.3.11, 7.3.2.46 | TF, RW | control | external management entity |  | immediately | dot11RRMBSSAverageAccessDelayActivated
1328 | 45 | dot11RRMBSSAvailableAdmissionCapacityEnabled | 7.2.3.1, 7.2.3.11, 7.3.2.46 | TF, RW | control | external management entity |  | immediately | dot11RRMBSSAvailableAdmissionCapacityActivated
1328 | 60 | dot11RRMAntennaInformationEnabled | 7.2.3.1, 7.2.3.11, 7.3.2.46 | TF, RW | control | external management entity |  | immediately | dot11RRMAntennaInformationActivated
1329 | 9 | dot11FastBSSTransitionImplemented | none | TF, RO | capability | device capability
1329 | 19 | dot11LCIDSEImplemented | 11.11.2.2 | TF, RO | capability | device capability
1329 | 31 | dot11LCIDSERequired | 7.2.3.1, 7.2.3.6, 7.2.3.8, 7.2.3.11, 10.3.2.2.2, 10.3.6.3.4, 10.3.6.4.4, 10.3.7.4.4, 10.3.10.1.4, 11.9a.1, 11.11.1, 11.11.2.2, 11.11.3, J | TF, RO | status | SME |  |  |  | Required to be true in 3650 (see J.2)
1329 | 42 | dot11DSERequired | 11.9a.1, 11.9a.3.1, 11.9a.3.2, 11.11.1, 11.11.3, 11.11.4, 11.11.5 | TF, RO | status | SME
1329 | 55 | dot11ExtendedChannelSwitchEnabled | 7.2.3.1, 7.2.3.4, 7.2.3.5, 7.2.3.7, 7.2.3.9, 7.2.3.11, 9.8.3, 10.3.6.1.4, 10.3.6.3.4, 10.3.7.1.4, 10.3.7.3.4, 11.9a.1, 11.9a.2, 11.9a.3.1, 11.9a.3.2, 11.11.1, J | TF, RO | status | SME |  |  | dot11ExtendedChannelSwitchActivated | required to be true in 3650 (see J.2)
1330 | 61 | dot11AuthenticationAlgorithm | 8.2.2.2.0a | enum, RO | control | external management entity |  | immediately
1331 | 9 | dot11AuthenticationAlgorithmsEnable | none | TF, RW | control | external management entity |  | immediately |  | is there any effect?
1332 | 15 | dot11WEPDefaultKeyValue | none | KeyType, RW | control | external management entity |  | immediately |  | is there any effect?
1334 | 40 | dot11PrivacyInvoked | 8.2.2.3.5, 8.7.1 | TF, RW | control | external management entity |  | immediately
1334 | 58 | dot11WEPDefaultKeyID | 8.2.1.3, 8.2.2.3.5, 8.7.1 | 0:3, RW | control | external management entity |  | immediately
1335 | 7 | dot11WEPKeyMappingLength | none | 10:big, RW | capability | device capability |  |  |  | RW?
1335 | 17 | dot11ExcludeUnencrypted | none (variable aExcludeUnencrypted in 8.7.1) | TF, RW | control | external management entity |  | immediately |  | when/where is variable aExcludeUnencrypted set?
1335 | 31 | dot11WEPICVErrorCount | 8.2.2.3.5, 8.7.1, 8.7.2.3 | counter, RO | status | MAC | ICV error detected
1335 | 45 | dot11WEPExcludedCount | 8.7.1, 8.7.2.3 | counter, RO | status | MAC | bad frame received
1335 | 56 | dot11RSNAEnabled | 3, 7.2.3.1, 7.2.3.5, 7.2.3.6, 7.2.3.7, 7.2.3.8, 7.2.3.9, 7.2.3.11, 7.2.3.12, 7.4.8.2, 7.4.8.3, 7.5, 8.1.2, 8.1.4, 8.7.2.1, 8.7.2.2, 8.7.2.3, 11A.7.2, 11A.8.2, 11A.8.3, 11A.8.4, 11A.8.5 | TF, RW | control | external management entity |  | immediately | dot11RSNAActivated
1336 | 4 | dot11RSNAPreauthenticationEnabled | none | TF, RW | control | external management entity |  | immediately | dot11RSNAPreauthenticationActivated | is there any effect?
1338 | 58 | dot11FirstChannelNumber | none | int, RW | control | external management entity |  | immediately |  | is there any effect?
1339 | 5 | dot11NumberofChannels | none | int, RW | control | external management entity |  | immediately |  | is there any effect?
1339 | 18 | dot11MaximumTransmitPowerLevel | none | int, RW | control | external management entity |  | immediately |  | reference needs to be added in 9.8.0a; this is the regulatory limit
1340 | 14 | dot11MitigationRequirement | none | int, RW | control | external management entity |  | immediately |  | reference needs to be added in 11.8.2; this is the Transmit power below the regulatory limit
1340 | 24 | dot11ChannelSwitchTime | 11.9.6 | int, RW | control | external management entity |  | immediately
1340 | 35 | dot11PowerCapabilityMax | none | int, RO | capability | device capability |  |  |  | reference needs to be added in 11.8.1
1340 | 45 | dot11PowerCapabilityMin | none | int, RO | capability | device capability |  |  |  | reference needs to be added in 11.8.1
1341 | 39 | dot11RegulatoryClass | none (word "RegulatoryClass" used in 10.3.35.1.2, 10.3.35.2.2, 10.3.35.3.2, 10.3.35.4.2, 10.3.35.4.2, 10.3.36.1.2) | int, RW | control | external management entity |  | immediately |  | is there any effect?
1341 | 48 | dot11CoverageClass | none | int, RW | control | external management entity |  | immediately |  | reference needs to be added in 9.8.4 (Operation with coverage classes)
1342 | 32 | dot11FastBSSTransitionEnabled | 7.2.3.1, 7.2.3.5, 7.2.3.6, 7.2.3.7, 7.2.3.8, 7.2.3.10, 7.2.3.11, 10.3.4.1.4, 10.3.4.2.4, 10.3.4.3.4, 10.3.6.1.2, 10.3.6.2.3, 10.3.6.3.4, 10.3.6.4.4, 10.3.7.1.2, 10.3.6.2.3, 10.3.6.3.4, 10.3.6.4.4, 11A.5.1 | TF, RW | control | external management entity |  | immediately | dot11FastBSSTransitionActivated
1342 | 45 | dot11FTMobilityDomainID | 11A.3 | string, RW | control | external management entity |  | immediately
1342 | 64 | dot11FTOverDSEnabled | none | TF, RW | control | external management entity |  | immediately | dot11FTOverDSActivated | is there any effect?
1343 | 10 | dot11FTResourceRequestSupported | 11A.3 | TF, RW | control | external management entity |  | immediately
1343 | 22 | dot11FTR0KeyHolderID | 11A.2.2, 11A.3, 11A.4.2 | string, RW | control | external management entity |  | immediately
1343 | 38 | dot11FTR0KeyLifetime | 11A.4.2 | 60:big, RW | control | external management entity |  | immediately
1343 | 51 | dot11FTR1KeyHolderID | 11A.2.2, 11A.3, 11A.4.2, 11A.8.3 | string, RW | control | external management entity |  | immediately
1343 | 63 | dot11FTReassociationDeadline | 11A.4.2 | 1000:big, RW | control | external management entity |  | immediately
1345 | 22 | dot11LCIDSECurrentRegulatoryClass | none | 0:255, RO | status | SME |  |  |  | is there any effect?
1345 | 32 | dot11LCIDSELatitudeResolution | none | 0:63, RO | status | SME |  |  |  | is there any effect?
1345 | 43 | dot11LCIDSELatitudeInteger | none | -359:359, RO | status | SME |  |  |  | is there any effect?
1345 | 55 | dot11LCIDSELatitudeFraction | none | -big:big, RO | status | SME |  |  |  | is there any effect?
1346 | 2 | dot11LCIDSELongitudeResolution | none | 0:63, RO | status | SME |  |  |  | is there any effect?
1346 | 13 | dot11LCIDSELongitudeInteger | none | -359:359, RO | status | SME |  |  |  | is there any effect?
1346 | 25 | dot11LCIDSELongitudeFraction | none | -big:big, RO | status | SME |  |  |  | is there any effect?
1346 | 37 | dot11LCIDSEAltitudeType | none | enum, RO | status | SME |  |  |  | is there any effect?
1346 | 59 | dot11LCIDSEAltitudeResolution | none | 0:63, RO | status | SME |  |  |  | is there any effect?
1347 | 5 | dot11LCIDSEAltitudeInteger | none | -big:big, RO | status | SME |  |  |  | is there any effect?
1347 | 19 | dot11LCIDSEAltitudeFraction | none | -127:127, RO | status | SME |  |  |  | is there any effect?
1347 | 32 | dot11LCIDSEDatum | none | 1:3, RO | status | SME |  |  |  | is there any effect?
1347 | 49 | dot11RegLocAgreement | none | TF, RO | status | MAC | receiving DSE Enablement Action frame
1347 | 62 | dot11RegLocDSE | 11.11.3, 11.11.4 (word "RegLocDSE" used in 11.11.5) | TF, RO | status | MAC | receiving DSE Enablement Action frame
1348 | 9 | dot11DependentSTA | none | TF, RO | status | MAC | receiving DSE Enablement Action frame
1348 | 22 | dot11DependentEnablementIdentifier | none | 0:65K, RO | status | MAC | receiving DSE Enablement Action frame
1348 | 33 | dot11DSEEnablementTimeLimt | 11.11.5, J | int, RO | status | SME
1348 | 47 | dot11DSEEnablementFailHoldTIme | 11.11.5, J | int, RO | status | SME
1348 | 62 | dot11DSERenewalTime | 11.11.5, J | int, RO | status | SME
1349 | 11 | dot11DSETransmitDivisor | J | int, RO | status | SME
1350 | 25 | dot11MACAddress | none (but word "MACAddress" used frequently throughout) | MAC, RO | capability | device capability
1350 | 34 | dot11RTSThreshold | 9.2.0a, 9.2.4, 9.2.5.3, 9.2.5.6, 9.2.6, 9.9.1.6, 9.9.2.3.2 | 0:3000, RW | control | external management entity |  | immediately
1350 | 57 | dot11ShortRetryLimit | 7.3.2.21.10, 7.3.2.22.10, 9.2.4, 9.2.5.3, 9.9.1.5, 9.9.1.6, Q | 1:255, RW | control | external management entity |  | immediately
1351 | 5 | dot11LongRetryLimit | 7.3.2.21.10, 7.3.2.22.10, 9.2.4, 9.2.5.3, 9.9.1.5, 9.9.1.6, Q | 1:255, RW | control | external management entity |  | immediately
1351 | 19 | dot11FragmentationThreshold | 9.1.5, 9.4 | 256:3000, RW | control | external management entity |  | immediately
1351 | 39 | dot11MaxTransmitMSDULifetime | 9.4, 9.7, 9.9.2.1.3 | 1:big, RW | control | external management entity |  | immediately
1351 | 51 | dot11MaxReceiveLifetime | none (variable aMaxReceiveLifetime used in 9.5) | 1:big, RW | control | external management entity |  | immediately |  | when/where is variable aMaxReceiveLifetime set?
1351 | 64 | dot11ManufacturerID | none | string, RO | capability | device capability
1352 | 11 | dot11ProductID | none | string, RO | capability | device capability
1352 | 23 | dot11CAPLimit | 9.9.2.2 | int, RW | control | external management entity |  | immediately
1352 | 33 | dot11HCCWmin | 9.9.2.0a | 0:aCWmin, RW | control | external management entity |  | immediately
1352 | 60 | dot11HCCAIFSN | 9.9.2.0a | 1:15, RW | control | external management entity |  | immediately
1353 | 7 | dot11ADDBAResponseTimeout | none | 1:65K, RW | control | external management entity |  | immediately |  | is there any effect?
1353 | 17 | dot11ADDTSResponseTimeout | 10.3.24.3.4 | 1:65K, RW | control | external management entity |  | immediately
1353 | 28 | dot11ChannelUtilizationBeaconInterval | 7.3.2.28 | 1:100, RW | control | external management entity |  | immediately
1353 | 38 | dot11ScheduleTimeout | none | 1:100, RW | control | external management entity |  | immediately |  | is there any effect?
1353 | 49 | dot11DLSResponseTimeout | none (name "DLSResponseTimeout" used in 10.3.25.1.2, 10.3.25.1.4, 11.7.1.1, 11.7.3.1) | 1:65K, RW | control | external management entity |  | immediately |  | is there any effect?
1353 | 61 | dot11QAPMissingAckRetryLimit | 11.2.1.5 | 1:100, RW | control | external management entity |  | immediately
1354 | 9 | dot11EDCAAveragingPeriod | 9.9.3.1.2 | 1:100, RW | control | external management entity |  | immediately
1355 | 13 | dot11TransmittedFragmentCount | 7.3.2.22.8, 11.11.5, Q | counter, RO | status | MAC | fragment transmitted
1355 | 25 | dot11MulticastTransmittedFrameCount | 7.3.2.22.8, Q | counter, RO | status | MAC | multicast frame transmitted
1355 | 39 | dot11FailedCount | 7.3.2.22.8, Q | counter, RO | status | MAC | error condition occurred
1355 | 50 | dot11RetryCount | 7.3.2.22.8, Q | counter, RO | status | MAC | error condition occurred
1355 | 60 | dot11MultipleRetryCount | 7.3.2.22.8, Q | counter, RO | status | MAC | error condition occurred
1356 | 5 | dot11FrameDuplicateCount | 7.3.2.22.8, Q | counter, RO | status | MAC | error condition occurred
1356 | 16 | dot11RTSSuccessCount | 7.3.2.22.8, Q | counter, RO | status | MAC | condition occurred
1356 | 25 | dot11RTSFailureCount | 7.3.2.22.8, Q | counter, RO | status | MAC | error condition occurred
1356 | 35 | dot11ACKFailureCount | 7.3.2.22.8, Q | counter, RO | status | MAC | error condition occurred
1356 | 45 | dot11ReceivedFragmentCount | 7.3.2.22.8, 11.11.5, Q | counter, RO | status | MAC | fragment received
1356 | 55 | dot11MulticastReceivedFrameCount | 7.3.2.22.8, Q | counter, RO | status | MAC | multicast frame received
1357 | 1 | dot11FCSErrorCount | 7.3.2.22.8, Q | counter, RO | status | MAC | error condition occurred
1357 | 11 | dot11TransmittedFrameCount | 7.3.2.22.8, Q | counter, RO | status | MAC | frame transmitted
1357 | 21 | dot11WEPUndecryptableCount | 8.7.1, 8.7.2.3 (word "WEPUndecryptableCount" in 7.3.2.22.8) | counter, RO | status | MAC | error condition occurred
1357 | 35 | dot11QosDiscardedFragmentCount | none | counter, RO | status | MAC | error condition occurred
1357 | 45 | dot11AssociatedStationCount | none | counter, RO | status | MAC | a STA associates
1357 | 56 | dot11QosCFPollsReceivedCount | none | counter, RO | status | MAC | CF-Poll received
1358 | 1 | dot11QosCFPollsUnusedCount | none | counter, RO | status | MAC | CF-Poll is unused
1358 | 11 | dot11QosCFPollsUnusableCount | none | counter, RO | status | MAC | error condition occurred
1358 | 22 | dot11QoSCFPollsLostCount | none | counter, RO | status | MAC | error condition occurred
1359 | 18 | dot11Address | none (but word "Address" appears frequently) | MAC, RW | control | external management entity |  | immediately |  | is there any effect?
1359 | 29 | dot11GroupAddressesStatus | none | status, RW | control | external management entity |  | immediately |  | is there any effect?
1360 | 37 | dot11EDCATableCWmin | 9.1.3.0a | 0:255, RW | control | MAC | receiving an EDCA Parameter Set in a Beacon frame | immediately
1360 | 55 | dot11EDCATableCWmax | 9.1.3.0a | 0:65K, RW | control | MAC | receiving an EDCA Parameter Set in a Beacon frame | immediately
1361 | 8 | dot11EDCATableAIFSN | 9.1.3.0a, 9.2.3.4 | 2:15, RW | control | MAC | receiving an EDCA Parameter Set in a Beacon frame | immediately
1361 | 23 | dot11EDCATableTXOPLimit | 7.1.3.7, 9.1.3.0a, 9.9.1.4 | 0:65K, RW | control | MAC | receiving an EDCA Parameter Set in a Beacon frame | immediately
1361 | 41 | dot11EDCATableMSDULifetime | 9.9.1.6, 9.9.2.1.3 | 0:500, RW | control | MAC | receiving an EDCA Parameter Set in a Beacon frame | immediately
1361 | 52 | dot11EDCATableMandatory | none | TF, RW | control | MAC | receiving an EDCA Parameter Set in a Beacon frame | immediately |  | is there any effect?
1362 | 62 | dot11QAPEDCATableCWmin | none | 0:255, RW | control | external management entity |  | immediately |  | is there any effect?
1363 | 14 | dot11QAPEDCATableCWmax | none | 0:65K, RW | control | external management entity |  | immediately |  | is there any effect?
1363 | 34 | dot11QAPEDCATableAIFSN | 9.1.3.0a, 9.2.3.4 | 1:15, RW | control | external management entity |  | immediately
1363 | 50 | dot11QAPEDCATableTXOPLimit | none | 0:65K, RW | control | external management entity |  | immediately |  | is there any effect?
1364 | 2 | dot11QAPEDCATableMSDULifetime | none | 0:500, RW | control | external management entity |  | immediately |  | is there any effect?
1364 | 14 | dot11QAPEDCATableMandatory | none | TF, RW | control | external management entity |  | immediately |  | is there any effect?
1365 | 24 | dot11QosTransmittedFragmentCount | 7.3.2.22.8, Q | counter, RO | status | MAC | QoS fragment transmitted
1365 | 38 | dot11QosFailedCount | 7.3.2.22.8, Q | counter, RO | status | MAC | error condition occurred
1365 | 50 | dot11QosRetryCount | 7.3.2.22.8, Q | counter, RO | status | MAC | error condition occurred
1365 | 61 | dot11QosMultipleRetryCount | 7.3.2.22.8, Q | counter, RO | status | MAC | error condition occurred
1366 | 6 | dot11QosFrameDuplicateCount | 7.3.2.22.8, Q | counter, RO | status | MAC | error condition occurred
1366 | 18 | dot11QosRTSSuccessCount | 7.3.2.22.8, Q | counter, RO | status | MAC | CTS received in response to an RTS
1366 | 30 | dot11QosRTSFailureCount | 7.3.2.22.8, Q | counter, RO | status | MAC | error condition occurred
1366 | 42 | dot11QosACKFailureCount | 7.3.2.22.8, Q | counter, RO | status | MAC | error condition occurred
1366 | 53 | dot11QosReceivedFragmentCount | 7.3.2.22.8, Q | counter, RO | status | MAC | QoS fragment received
1366 | 64 | dot11QosTransmittedFrameCount | 7.3.2.22.8, Q | counter, RO | status | MAC | QoS frame transmitted
1367 | 10 | dot11QosDiscardedFrameCount | 7.3.2.22.8, Q | counter, RO | status | MAC | error condition occurred
1367 | 21 | dot11QosMPDUsReceivedCount | 7.3.2.22.8, Q | counter, RO | status | MAC | QoS MPDU received
1367 | 31 | dot11QosRetriesReceivedCount | 7.3.2.22.8, Q | counter, RO | status | MAC | error condition occurred
1368 | 36 | dot11manufacturerOUI | none | string, RO | capability | device capability
1368 | 45 | dot11manufacturerName | none | string, RO | capability | device capability
1368 | 55 | dot11manufacturerProductName | none | string, RO | capability | device capability
1368 | 65 | dot11manufacturerProductVersion | none | string, RO | capability | device capability
1369 | 55 | dot11PHYType | 7.3.2.22.6, 7.3.2.22.7, 7.3.2.37, 10.3.2.2.4, 14.8.2.1, 18.3.2 | enum, RO | status | PHY
1370 | 6 | dot11CurrentRegDomain | 14.8.2.1, 14.8.2.2, 14.8.2.3, 14.8.2.21, 14.8.2.22, 15.3.2, 18.3.2, 19.8.2 | int, RW | [5 empty] | what type? Who writes? RW? noted as static in several PHY clauses
1370 | 17 | dot11TempType | 14.8.2.1, 14.8.2.4, 15.3.2, 18.3.2, 19.8.2 | enum, RO | status | PHY
1371 | 8 | dot11CurrentTxAntenna | 14.8.2.1, 14.8.2.10, 15.4.1, 18.3.2, 19.8.2 | 1:255, RW | control | external management entity |  | immediately
1371 | 21 | dot11DiversitySupport | 14.8.2.1, 14.8.2.12, 15.4.1, 18.3.2, 19.8.2 | enum, RO | capability | device capability
1371 | 41 | dot11CurrentRxAntenna | 15.4.1, 18.3.2, 19.8.2 | 1:255, RW | [5 empty] | what type? Who writes?
1372 | 35 | dot11NumberSupportedPowerLevels | 14.8.2.1, 14.8.2.14, 15.4.1, 15.4.5.7.2, 18.3.2, 19.8.2 (variable aNumberSupportedPowerLevels in 17.5.5.5.2) | 1:8, RO | capability | device capability
1372 | 45 | dot11TxPowerLevel1 | 14.8.2.1, 15.4.1, 18.3.2, 19.8.2 (word "TxPowerLevel1" in 14.5.5.6.4, 14.8.2.21) | 0:10000, RO | capability | device capability
1372 | 55 | dot11TxPowerLevel2 | 14.8.2.1, 15.4.1, 18.3.2, 19.8.2 (word "TxPowerLevel2" in 14.5.5.6.4, 14.8.2.21) | 0:10000, RO | capability | device capability
1372 | 64 | dot11TxPowerLevel3 | 14.8.2.1, 15.4.1, 18.3.2, 19.8.2 (word "TxPowerLevel3" in 14.5.5.6.4, 14.8.2.21) | 0:10000, RO | capability | device capability
1373 | 8 | dot11TxPowerLevel4 | 14.8.2.1, 15.4.1, 18.3.2, 19.8.2 (word "TxPowerLevel4" in 14.5.5.6.4, 14.8.2.21) | 0:10000, RO | capability | device capability
1373 | 17 | dot11TxPowerLevel5 | 14.8.2.1, 15.4.1, 18.3.2, 19.8.2 (word "TxPowerLevel5" in 14.5.5.6.4, 14.8.2.21) | 0:10000, RO | capability | device capability
1373 | 25 | dot11TxPowerLevel6 | 14.8.2.1, 15.4.1, 18.3.2, 19.8.2 (word "TxPowerLevel6" in 14.5.5.6.4, 14.8.2.21) | 0:10000, RO | capability | device capability
1373 | 34 | dot11TxPowerLevel7 | 14.8.2.1, 15.4.1, 18.3.2, 19.8.2 (word "TxPowerLevel7" in 14.5.5.6.4, 14.8.2.21) | 0:10000, RO | capability | device capability
1373 | 43 | dot11TxPowerLevel8 | 14.8.2.1, 15.4.1, 18.3.2, 19.8.2 (word "TxPowerLevel8" in 14.5.5.6.4, 14.8.2.21) | 0:10000, RO | capability | device capability
1373 | 52 | dot11CurrentTxPowerLevel | 14.8.2.2, 14.8.2.16, 15.4.1, 18.3.2, 19.8.2 | 1:8, RW | [5 empty] | what type? Who writes?
1374 | 52 | dot11HopTime | 14.8.2.2, 14.8.2.17 | 224, RO | capability | device capability
1374 | 62 | dot11CurrentChannelNumber | 7.2.3.4, 11.1.3.2.1, 14.8.2.2, 14.8.2.18 | 0:200, RW | [5 empty] | what type? Who writes?
1375 | 7 | dot11MaxDwellTime | 9.9.0a, 9.9.2.2, 14.8.2.2, 14.8.2.19 | 1:65K, RO | [5 empty] | what type? Who writes?
1375 | 16 | dot11CurrentDwellTime | none (variable aCurrentDwellTime in 11.1.5) | 1:65K, RW | control | (for a non-AP STA) MAC | receiving a FH Parameter Set element | immediately |  | is there any effect? when/where is variable aCurrentDwellTime set?
1375 | 16 | dot11CurrentDwellTime | none (variable aCurrentDwellTime in 11.1.5) | 1:65K, RW | control | (for an AP) external management entity |  | next Beacon |  | is there any effect? when/where is variable aCurrentDwellTime set?
1375 | 26 | dot11CurrentSet | 7.3.2.3, 14.4.3.2, 14.8.2.18, 14.8.2.20 | 1:255, RW | control | external management entity |  | immediately
1375 | 36 | dot11CurrentPattern | 7.3.2.3, 14.4.3.2, 14.8.2.2, 14.8.2.18, 14.8.2.21 | 0:255, RW | control | external management entity |  | immediately
1375 | 46 | dot11CurrentIndex | 7.3.2.3, 14.4.3.2, 14.8.2.18, 14.8.2.22 | 1:255, RW | control |  |  |  |  | who writes this?
1375 | 56 | dot11EHCCPrimeRadix | none | int, RW | control | external management entity |  | immediately |  | is there any effect?
1376 | 2 | dot11EHCCNumberofChannelsFamilyIndex | none | int, RW | control | external management entity |  | immediately |  | is there any effect?
1376 | 17 | dot11EHCCCapabilityImplemented | none | TF, RW | capability | device capability |  |  |  | RW?
1376 | 30 | dot11EHCCCapabilityEnabled | none | TF, RW | control | external management entity |  | immediately | dot11EHCCCapabilityActivated | is there any effect?
1376 | 43 | dot11HopAlgorithmAdopted | none | enum, RW | control | external management entity |  | immediately |  | is there any effect?
1376 | 61 | dot11RandomTableFlag | none | TF, RW | control | external management entity |  | immediately |  | is there any effect?
1377 | 10 | dot11NumberofHoppingSets | none | int, RO | [5 empty] | what type? Who writes?
1377 | 20 | dot11HopModulus | none | int, RO | [5 empty] | what type? Who writes?
1377 | 32 | dot11HopOffset | none | int, RW | [5 empty] | what type? Who writes?
1378 | 17 | dot11CurrentChannel | 7.3.2.4, 11.1.3.2.1, 14.8.2.2, 14.8.2.18, 15.4.1, 18.3.2, 19.8.2 | 1:14, RW | control |  |  |  |  | who writes this?
1378 | 27 | dot11CCAModeSupported | 15.4.1, 15.4.8.4, 18.3.2, 18.4.8.4 | 1:7, RO | capability | device capability
1378 | 48 | dot11CurrentCCAMode | 15.4.1, 15.4.8.4, 18.3.2, 18.4.8.4 | enum, RW | control | external management entity |  | immediately
1378 | 64 | dot11EDThreshold | 15.4.1, 17.4.4, 18.3.2 | int, RW | control | external management entity |  | immediately
1379 | 48 | dot11CCAWatchdogTimerMax | 16.3.5.3, 16.4 | int, RW | control | external management entity |  | immediately
1379 | 60 | dot11CCAWatchdogCountMax | 16.3.5.3, 16.4 | int, RW | control | external management entity |  | immediately
1380 | 5 | dot11CCAWatchdogTimerMin | 16.4, | int, RW | control | external management entity |  | immediately
1380 | 15 | dot11CCAWatchdogCountMin | 16.4, | int, RW | control | external management entity |  | immediately
1381 | 15 | dot11RegDomainsSupportedValue | 11.1.3.4, 19.8.2 | enum, RO | capability | device capability
1382 | 24 | dot11SupportedTxAntenna | 14.8.2.1, 14.8.2.9, 14.8.2.10, 15.4.1, 19.8.2 | TF, RW | capability | device capability |  |  |  | RW?
1382 | 34 | dot11SupportedRxAntenna | 14.8.2.1, 14.8.2.11, 14.8.2.13, 15.4.1, 19.8.2 | TF, RW | capability | device capability |  |  |  | RW?
1382 | 44 | dot11DiversitySelectionRx | 14.8.2.1, 14.8.2.12, 14.8.2.13, 15.4.1, 18.3.2, 19.8.2 | TF, RW | capability | device capability |  |  |  | RW?
1383 | 43 | dot11SupportedDataRatesTxValue | none | 2:127, RO | capability | device capability
1384 | 40 | dot11SupportedDataRatesRxValue | 19.8.2 | 2:127, RO | capability | device capability
1385 | 34 | dot11CurrentFrequency | 10.315.1.4, 10.3.15.4.4 | 0:200, RW | [5 empty] | what type? Who writes?
1385 | 44 | dot11TIThreshold | none | int, RW | deprecated
1385 | 55 | dot11FrequencyBandsSupported | 17.3.8.3.1 | 1:127, RO | capability | device capability
1386 | 12 | dot11ChannelStartingFactor | 17.3.8.3.2 | 8K:10K, RW | control | external management entity |  | immediately
1386 | 24 | dot11FiveMHzOperationImplemented | none | TF, RO | capability | device capability
1386 | 35 | dot11TenMHzOperationImplemented | none | TF, RO | capability | device capability
1386 | 46 | dot11TwentyMHzOperationImplemented | none | TF, RO | capability | device capability
1386 | 57 | dot11PhyOFDMChannelWidth | none | enum, RW | control |  |  |  |  | is there any effect? who writes this?
1387 | 5 | dot11OFDMCCAEDImplemented | none | TF, RO | capability | device capability
1387 | 14 | dot11OFDMCCAEDRequired | none | TF, RO | ??? |  |  |  |  | what type? Who writes?
1387 | 24 | dot11OFDMEDThreshold | none | 0:255, RW | control | external management entity |  | immediately |  | is there any effect?
1388 | 10 | dot11ShortPreambleOptionImplemented | 7.3.1.4, 9.13, 18.3.2, 19.8.2 | TF, RO | capability | device capability
1388 | 22 | dot11PBCCOptionImplemented | 18.3.2, 19.8.2 | TF, RO | capability | device capability
1388 | 34 | dot11ChannelAgilityPresent | 19.8.2 | TF, RO | capability | device capability
1388 | 44 | dot11ChannelAgilityEnabled | 18.3.2, 19.8.2 | TF, RO | control | external management entity |  | immediately | dot11ChannelAgilityActivated | RO?
1388 | 54 | dot11HRCCAModeSupported | none | 1:31, RO | capability | device capability
1389 | 63 | dot11RandomTableFieldNumber | none | int, RW | [5 empty] | what type? Who writes?
1390 | 51 | dot11ERPPBCCOptionImplemented | none | TF, RO | capability | device capability
1390 | 62 | dot11ERPBCCOptionEnabled | none | TF, RW | control | external management entity |  | immediately | dot11ERPBCCOptionActivated | is there any effect?
1391 | 8 | dot11DSSOFDMOptionImplemented | none | TF, RO | capability | device capability
1391 | 19 | dot11DSSOFDMOptionEnabled | none | TF, RW | control | external management entity |  | immediately | dot11DSSOFDMOptionActivated | is there any effect?
1391 | 30 | dot11ShortSlotTimeOptionImplemented | 7.4.7.2, 9.2.12a, 19.8.3.2 | TF, RW | capability | device capability |  |  |  | RW?
1391 | 41 | dot11ShortSlotTimeOptionEnabled | 7.3.1.4, 7.4.7.2, 19.8.3.2 | TF, RW | control | external management entity |  | immediately | dot11ShortSlotTimeOptionActivated
1407 | 13 | dot11RSNAConfigVersion | none | int, RO | capability | device capability
1407 | 22 | dot11RSNAConfigPairwiseKeysSupported | none | int, RO | capability | device capability
1407 | 32 | dot11RSNAConfigGroupCipher | none | string, RW | control | external management entity |  | immediately |  | is there any effect?
1407 | 45 | dot11RSNAConfigGroupRekeyMethod | none | enum, RW | control | external management entity |  | immediately |  | is there any effect?
1407 | 60 | dot11RSNAConfigGroupRekeyTime | none | 1:big, RW | control | external management entity |  | immediately |  | is there any effect?
1408 | 8 | dot11RSNAConfigGroupRekeyPackets | none | 1:big, RW | control | external management entity |  | immediately |  | is there any effect?
1408 | 21 | dot11RSNAConfigGroupRekeyStrict | none | TF, RW | control | external management entity |  | immediately |  | is there any effect?
1408 | 31 | dot11RSNAConfigPSKValue | none | string, RW | control | external management entity |  | immediately |  | is there any effect?
1408 | 44 | dot11RSNAConfigPSKPassPhrase | none | string, RW | control | external management entity |  | immediately |  | is there any effect?
1409 | 1 | dot11RSNAConfigGroupUpdateCount | none | 1:big, RW | control | external management entity |  | immediately |  | is there any effect?
1409 | 12 | dot11RSNAConfigPairwiseUpdateCount | none | 1:big, RW | control | external management entity |  | immediately |  | is there any effect?
1409 | 23 | dot11RSNAConfigGroupCipherSize | none | 0:big, RO | [5 empty] | what type? Who writes?
1409 | 32 | dot11RSNAConfigPMKLifetime | 8.5.1.2 | 1:big, RW | control | external management entity |  | immediately
1409 | 43 | dot11RSNAConfigPMKReauthThreshold | none | 1:100, RW | control | external management entity |  | immediately |  | is there any effect?
1409 | 55 | dot11RSNAConfigNumberOfPTKSAReplayCounters | none | int, RO | capability | device capability
1410 | 3 | dot11RSNAConfigSATimeout | 8.1.3, 8.5.3.5 | 1:big, RW | control | external management entity |  | immediately
1410 | 14 | dot11RSNAAuthenticationSuiteSelected | 7.2.3.7 | string, RO | status | RSNA Key Management in SME | Security association established
1410 | 23 | dot11RSNAPairwiseCipherSelected | none | string, RO | status | RSNA Key Management in SME | Security association established
1410 | 32 | dot11RSNAGroupCipherSelected | none | string, RO | status | RSNA Key Management in SME | Security association established
1410 | 41 | dot11RSNAPMKIDUsed | none | string, RO | status | RSNA Key Management in SME | Security association established
1410 | 50 | dot11RSNAAuthenticationSuiteRequested | none | string, RO | status | RSNA Key Management in SME | Security association established
1410 | 58 | dot11RSNAPairwiseCipherRequested | none | string, RO | status | RSNA Key Management in SME | Security association established
1411 | 2 | dot11RSNAGroupCipherRequested | noen | string, RO | status | RSNA Key Management in SME | Security association established
1411 | 11 | dot11RSNATKIPCounterMeasuresInvoked | none | 1:big, RW | status | MAC | error condition occurred |  |  | starts at 1? RW?
1411 | 24 | dot11RSNA4WayHandshakeFailures | none | 1"big, RW | status | RSNA Key Management in SME | error condition occurred |  |  | starts at 1? RW?
1411 | 33 | dot11RSNAConfigNumberOfGTKSAReplayCounters | none | int, RO | capability | device capability
1411 | 46 | dot11RSNAConfigSTKKeysSupported | none | int, RO | capability | device capability
1411 | 56 | dot11RSNAConfigSTKCipher | none | string, RO | [5 empty] | what type? Who writes?
1412 | 2 | dot11RSNAConfigSTKRekeyTIme | none | 1:big, RW | control | external management entity |  | immediately |  | is there any effect?
1412 | 16 | dot11RSNAConfigSMKUpdateCount | 8.5.8.2 | 1:big, RW | control | external management entity |  | immediately
1412 | 27 | dot11RSNAConfigSTKCipherSize | none | 0:big, RO | [5 empty] | what type? Who writes?
1412 | 36 | dot11RSNAConfigSMKLifetime | none | 1:big, RW | control | external management entity |  | immediately |  | is there any effect?
1412 | 47 | dot11RSNAConfigSMKReauthThreshold | none | 0:big, RO | control | external management entity |  | immediately |  | is there any effect? Why RO?
1412 | 60 | dot11RSNAConfigNumberOfSTKSAReplayCounters | none | int, RO | capability | device capability
1413 | 9 | dot11RSNAPairwiseSTKSelected | none | string, RO | status | RSNA Key Management in SME | Security association established
1413 | 17 | dot11RSNASMKHandshakeFailures | none | 1:big, RW | status | RSNA Key Management in SME | error condition occurred |  |  | starts at 1? RW?
1414 | 10 | dot11RSNAConfigPairwiseCipher | none | string, RO | capability | device capability
1414 | 21 | dot11RSNAConfigPairwiseCipherEnabled | none | TF, RW | control | external management entity |  | immediately | dot11RSNAConfigPairwiseCipherActivated | is there any effect?
1414 | 30 | dot11RSNAConfigPairwiseCipherSize | none | 0:big, RO | capability | device capability
1415 | 22 | dot11RSNAConfigAuthenticationSuite | none | string, RO | capability | device capability
1415 | 32 | dot11RSNAConfigAuthenticationSuiteEnabled | none | TF, RW | control | external management entity |  | immediately | dot11RSNAConfigAuthenticationSuiteActivated | is there any effect?
1416 | 30 | dot11RSNAStatsSTAAddress | none | MAC, RO | status | RSNA Key Management in SME
1416 | 40 | dot11RSNAStatsVersion | none | 1:big, RO | status | RSNA Key Management in SME
1416 | 48 | dot11RSNAStatsSelectedPairwiseCipher | none | string, RO | status | RSNA Key Management in SME
1416 | 58 | dot11RSNAStatsTKIPICVErrors | 8.7.2.3 | counter, RO | status | MAC | error condition occurred
1417 | 3 | dot11RSNAStatsTKIPLocalMICFailures | 8.3.2.4.1, 8.3.2.4.2, 8.7.2.4 | counter, RO | status | MAC | error condition occurred
1417 | 13 | dot11RSNAStatsTKIPRemoteMICFailures | 8.3.2.4.1 | counter, RO | status | MAC | error condition occurred
1417 | 23 | dot11RSNAStatsCCMPReplays | 8.3.3.4.3, 8.7.2.4 | counter, RO | status | MAC | error condition occurred
1417 | 33 | dot11RSNAStatsCCMPDecryptErrors | 8.7.2.3 | counter, RO | status | MAC | error condition occurred
1417 | 43 | dot11RSNAStatsTKIPReplays | 8.3.2.6, 8.7.2.4 | counter, RO | status | MAC | error condition occurred
1537 | 32 | dot11RRMRequestNextIndex | none | int, RO | status | SME | able to accept new request
1539 | 9 | dot11RRMRqstRowStatus | none | status, RW | control |  |  |  |  | seem to be multiple writers
1539 | 30 | dot11RRMRqstToken | none | string, RW | control | external management entity | requesting measurement | when dot11RRMRqstRowStatis is set to Active |  | no normative language that uses this MIB variable
1539 | 60 | dot11RRMRqstIfIndex | none | int, RW | control | external management entity | requesting measurement | when dot11RRMRqstRowStatis is set to Active |  | no normative language that uses this MIB variable
1540 | 7 | dot11RRMRqstType | none | enum, RW | control | external management entity | requesting measurement | when dot11RRMRqstRowStatis is set to Active |  | no normative language that uses this MIB variable
1540 | 27 | dot11RRMRqstTargetAdd | none | MAC, RW | control | external management entity | requesting measurement | when dot11RRMRqstRowStatis is set to Active |  | no normative language that uses this MIB variable
1540 | 39 | dot11RRMRqstTimeStamp | none | Time, RW | control | external management entity | requesting measurement | when dot11RRMRqstRowStatis is set to Active |  | no normative language that uses this MIB variable
1540 | 54 | dot11RRMRqstChanNumber | none | int, RW | control | external management entity | requesting measurement | when dot11RRMRqstRowStatis is set to Active |  | no normative language that uses this MIB variable
1541 | 7 | dot11RRMRqstRegulatoryClass | none | 1:255, RW | control | external management entity | requesting measurement | when dot11RRMRqstRowStatis is set to Active |  | no normative language that uses this MIB variable
1541 | 21 | dot11RRMRqstRndInterval | none | int, RW | control | external management entity | requesting measurement | when dot11RRMRqstRowStatis is set to Active |  | no normative language that uses this MIB variable
1541 | 36 | dot11RRMRqstDuration | none | int, RW | control | external management entity | requesting measurement | when dot11RRMRqstRowStatis is set to Active |  | no normative language that uses this MIB variable
1541 | 49 | dot11RRMRqstParallel | none | TF, RW | control | external management entity | requesting measurement | when dot11RRMRqstRowStatis is set to Active |  | no normative language that uses this MIB variable
1541 | 65 | dot11RRMRqstEnable | none | TF, RW | control | external management entity | requesting measurement | when dot11RRMRqstRowStatis is set to Active |  | no normative language that uses this MIB variable
1542 | 10 | dot11RRMRqstRequest | none | TF, RW | control | external management entity | requesting measurement | when dot11RRMRqstRowStatis is set to Active |  | no normative language that uses this MIB variable
1542 | 22 | dot11RRMRqstReport | none | TF, RW | control | external management entity | requesting measurement | when dot11RRMRqstRowStatis is set to Active |  | no normative language that uses this MIB variable
1542 | 35 | dot11RRMRqstDurationMandatory | none | TF, RW | control | external management entity | requesting measurement | when dot11RRMRqstRowStatis is set to Active |  | no normative language that uses this MIB variable
1542 | 51 | dot11RRMRqstBeaconRqstMode | none | enum, RW | control | external management entity | requesting measurement | when dot11RRMRqstRowStatis is set to Active |  | no normative language that uses this MIB variable
1543 | 4 | dot11RRMRqstBeaconRqst Detail | none | enum, RW | control | external management entity | requesting measurement | when dot11RRMRqstRowStatis is set to Active |  | no normative language that uses this MIB variable
1543 | 22 | dot11RRMRqstFrameRqstType | none | enum, RW | control | external management entity | requesting measurement | when dot11RRMRqstRowStatis is set to Active |  | no normative language that uses this MIB variable
1543 | 38 | dot11RRMRqstBssie | none | MAC, RW | control | external management entity | requesting measurement | when dot11RRMRqstRowStatis is set to Active |  | no normative language that uses this MIB variable
1543 | 54 | dot11RRMRqstSSID | none | string, RW | control | external management entity | requesting measurement | when dot11RRMRqstRowStatis is set to Active |  | no normative language that uses this MIB variable
1544 | 4 | dot11RRMRqstBeaconReportingCondition | none | enum, RW | control | external management entity | requesting measurement | when dot11RRMRqstRowStatis is set to Active |  | no normative language that uses this MIB variable
1544 | 37 | dot11RRMRqstBeaconThresholdOffset | none | int, RW | control | external management entity | requesting measurement | when dot11RRMRqstRowStatis is set to Active |  | no normative language that uses this MIB variable
1544 | 54 | dot11RRMRqstSTAStatRqstGroupID | none | enum, RW | control | external management entity | requesting measurement | when dot11RRMRqstRowStatis is set to Active |  | no normative language that uses this MIB variable
1545 | 15 | dot11RRMRqstLCIRqstSubject | none | enum, RW | control | external management entity | requesting measurement | when dot11RRMRqstRowStatis is set to Active |  | no normative language that uses this MIB variable
1545 | 31 | dot11RRMRqstLCILatitudeResolution | none | int, RW | control | external management entity | requesting measurement | when dot11RRMRqstRowStatis is set to Active |  | no normative language that uses this MIB variable
1545 | 43 | dot11RRMRqstLCIlongitudeResolution | none | int, RW | control | external management entity | requesting measurement | when dot11RRMRqstRowStatis is set to Active |  | no normative language that uses this MIB variable
1545 | 55 | dot11RRMRqstLCIAltitudeResolution | none | int, RW | control | external management entity | requesting measurement | when dot11RRMRqstRowStatis is set to Active |  | no normative language that uses this MIB variable
1546 | 2 | dot11RRMRqstLCIAzimuthType | none | enum, RW | control | external management entity | requesting measurement | when dot11RRMRqstRowStatis is set to Active |  | no normative language that uses this MIB variable
1546 | 21 | dot11RRMRqstLCIAzimuthResolution | none | 0:15,RW | control | external management entity | requesting measurement | when dot11RRMRqstRowStatis is set to Active |  | no normative language that uses this MIB variable
1546 | 35 | dot11RRMRqstPauseTime | none | 0:65K, RW | control | external management entity | requesting measurement | when dot11RRMRqstRowStatis is set to Active |  | no normative language that uses this MIB variable
1546 | 53 | dot11RRMRqstTransmitStreamPeerQSTAAddress | none | MAC, RW | control | external management entity | requesting measurement | when dot11RRMRqstRowStatis is set to Active |  | no normative language that uses this MIB variable
1546 | 65 | dot11RRMRqstTransmitStreamTrafficIdentifier | none | 0:16, RW | control | external management entity | requesting measurement | when dot11RRMRqstRowStatis is set to Active |  | no normative language that uses this MIB variable
1547 | 12 | dot11RRMRqstTransmitStreamBin0Range | none | 1:255,RW | control | external management entity | requesting measurement | when dot11RRMRqstRowStatis is set to Active |  | no normative language that uses this MIB variable
1547 | 24 | dot11RRMRqstTrigdQoSAverageCondition | none | TF,RW | control | external management entity | requesting measurement | when dot11RRMRqstRowStatis is set to Active |  | no normative language that uses this MIB variable
1547 | 40 | dot11RRMRqstTrigdQoSConsecutiveCondition | none | TF, RW | control | external management entity | requesting measurement | when dot11RRMRqstRowStatis is set to Active |  | no normative language that uses this MIB variable
1547 | 54 | dot11RRMRqstTrigdQoSDelayCondition | none | TF, RW | control | external management entity | requesting measurement | when dot11RRMRqstRowStatis is set to Active |  | no normative language that uses this MIB variable
1548 | 5 | dot11RRMRqstTrigdQoSAverageThreshold | none | 1:255,RW | control | external management entity | requesting measurement | when dot11RRMRqstRowStatis is set to Active |  | no normative language that uses this MIB variable
1548 | 22 | dot11RRMRqstTrigdQoSConsecutiveThreshold | none | 1:255,RW | control | external management entity | requesting measurement | when dot11RRMRqstRowStatis is set to Active |  | no normative language that uses this MIB variable
1548 | 38 | dot11RRMRqstTrigdQoSDelayThresholdRange | none | 0:3, RW | control | external management entity | requesting measurement | when dot11RRMRqstRowStatis is set to Active |  | no normative language that uses this MIB variable
1548 | 56 | dot11RRMRqstTrigdQoSDelayThreshold | none | 1:255, RW | control | external management entity | requesting measurement | when dot11RRMRqstRowStatis is set to Active |  | no normative language that uses this MIB variable
1549 | 9 | dot11RRMRqstTrigdQoSMeasurementCount | none | 1:255, RW | control | external management entity | requesting measurement | when dot11RRMRqstRowStatis is set to Active |  | no normative language that uses this MIB variable
1549 | 24 | dot11RRMRqstTrigdQoSTimeout | none | 1:255, RW | control | external management entity | requesting measurement | when dot11RRMRqstRowStatis is set to Active |  | no normative language that uses this MIB variable
1549 | 41 | dot11RRMRqstChannelLoadReportingCondition | none | enum, RW | control | external management entity | requesting measurement | when dot11RRMRqstRowStatis is set to Active |  | no normative language that uses this MIB variable
1549 | 63 | dot11RRMRqstChannelLoadReference | none | 0:255, RW | control | external management entity | requesting measurement | when dot11RRMRqstRowStatis is set to Active |  | no normative language that uses this MIB variable
1550 | 17 | dot11RRMRqstNoiseHistogramReportingCondition | none | enum, RW | control | external management entity | requesting measurement | when dot11RRMRqstRowStatis is set to Active |  | no normative language that uses this MIB variable
1550 | 41 | dot11RRMRqstAnpiReference | none | 0:255, RW | control | external management entity | requesting measurement | when dot11RRMRqstRowStatis is set to Active |  | no normative language that uses this MIB variable
1550 | 61 | dot11RRMRqstAPChannelReport | none | string, RW | control | external management entity | requesting measurement | when dot11RRMRqstRowStatis is set to Active |  | no normative language that uses this MIB variable
1551 | 13 | dot11RRMRqstSTAStatPeerSTAAddress | none | MAC, RW | control | external management entity | requesting measurement | when dot11RRMRqstRowStatis is set to Active |  | no normative language that uses this MIB variable
1551 | 25 | dot11RRMRqstFrameTransmitterAddress | none | MAC, RW | control | external management entity | requesting measurement | when dot11RRMRqstRowStatis is set to Active |  | no normative language that uses this MIB variable
1551 | 37 | dot11RRMRqstVendorSpecific | none | string, RW | control | external management entity | requesting measurement | when dot11RRMRqstRowStatis is set to Active |  | no normative language that uses this MIB variable
1552 | 57 | dot11ChannelLoadRprtRqstToken | none | string, RO | status | SME | measurement report completed
1553 | 7 | dot11ChannelLoadRprtIFIndex | none | index, RO | status | SME | measurement report completed
1553 | 19 | dot11ChannelLoadMeasuringSTAAddr | none | MAC, RO | status | SME | measurement report completed
1553 | 31 | dot11ChannelLoadRprtChanNumber | none | int, RO | status | SME | measurement report completed
1553 | 42 | dot11ChannelLoadRprtRegulatoryClass | none | 1:255, RO | status | SME | measurement report completed
1553 | 59 | dot11ChannelLoadRprtActualStartTime | none | TSF, RO | status | SME | measurement report completed
1554 | 4 | dot11ChannelLoadRprtMeasurementDiration | none | int, RO | status | SME | measurement report completed
1554 | 15 | dot11ChannelLoadRprtChannelLoad | none | 0:255, RO | status | SME | measurement report completed
1554 | 30 | dot11ChannelLoadRprtVendorSpecific | none | string, RO | status | SME | measurement report completed
1554 | 42 | dot11ChannelLoadRprtMeasurementMode | none | enum, RO | status | SME | measurement report completed
1556 | 23 | dot11NoiseHistogramRprtIfIndex | none | index, RO | status | SME | measurement report completed
1556 | 36 | dot11NoiseHistogramMeasuringSTAAddr | none | MAC, RO | status | SME | measurement report completed
1556 | 46 | dot11NoiseHistogramRprtChanNumber | none | int, RO | status | SME | measurement report completed
1556 | 57 | dot11NoiseHistogramRprtRegulatoryClass | none | 1:255, RO | status | SME | measurement report completed
1557 | 9 | dot11NoiseHistogramRprtActualStartTime | none | TSF, RO | status | SME | measurement report completed
1557 | 19 | dot11NoiseHistogramRprtMeasurementDuration | none | int, RO | status | SME | measurement report completed
1557 | 30 | dot11NoiseHistogramRprtAntennaID | none | 0:255, RO | status | SME | measurement report completed
1557 | 54 | dot11NoiseHistogramRprtANPI | none | 0:255, RO | status | SME | measurement report completed
1558 | 9 | dot11NoiseHistogramRprtIPIDensity0 | none | int, RO | status | SME | measurement report completed
1558 | 20 | dot11NoiseHistogramRprtIPIDensity1 | none | int, RO | status | SME | measurement report completed
1558 | 31 | dot11NoiseHistogramRprtIPIDensity2 | none | int, RO | status | SME | measurement report completed
1558 | 42 | dot11NoiseHistogramRprtIPIDensity3 | none | int, RO | status | SME | measurement report completed
1558 | 53 | dot11NoiseHistogramRprtIPIDensity4 | none | int, RO | status | SME | measurement report completed
1558 | 64 | dot11NoiseHistogramRprtIPIDensity5 | none | int, RO | status | SME | measurement report completed
1559 | 10 | dot11NoiseHistogramRprtIPIDensity6 | none | int, RO | status | SME | measurement report completed
1559 | 21 | dot11NoiseHistogramRprtIPIDensity7 | none | int, RO | status | SME | measurement report completed
1559 | 32 | dot11NoiseHistogramRprtIPIDensity8 | none | int, RO | status | SME | measurement report completed
1559 | 43 | dot11NoiseHistogramRprtIPIDensity9 | none | int, RO | status | SME | measurement report completed
1559 | 54 | dot11NoiseHistogramRprtIPIDensity10 | none | int, RO | status | SME | measurement report completed
1559 | 65 | dot11NoiseHistogramRprtVendorSpecific | none | string, RO | status | SME | measurement report completed
1560 | 12 | dot11NoiseHistogramRprtMeasurementMode | none | enum, RO | status | SME | measurement report completed
1561 | 39 | dot11BeaconRprtRqstToken | none | string, RO | status | SME | measurement report completed
1561 | 54 | dot11BeaconRprtIfIndex | none | index, RO | status | SME | measurement report completed
1562 | 1 | dot11BeaconMeasuringSTAAddr | none | MAC, RO | status | SME | measurement report completed
1562 | 11 | dot11BeaconRprtChanNumber | none | int, RO | status | SME | measurement report completed
1562 | 22 | dot11BeaconRprtRegulatoryClass | none | 1:255, RO | status | SME | measurement report completed
1562 | 39 | dot11BeaconRprtActualStartTime | none | TSF, RO | status | SME | measurement report completed
1562 | 49 | dot11BeaconRprtMeasurementDuration | none | int, RO | status | SME | measurement report completed
1562 | 60 | dot11BeaconRprtPhyType | none | enum, RO | status | SME | measurement report completed
1563 | 14 | dot11BeaconRprtReportedFrameType | none | enum, RO | status | SME | measurement report completed
1563 | 29 | dot11BeaconRprtRCPI | none | 0:255, RO | status | SME | measurement report completed
1563 | 44 | dot11BeaconRprtRSNI | none | 0:255, RO | status | SME | measurement report completed
1563 | 64 | dot11BeaconRprtBSSID | none | MAC, RO | status | SME | measurement report completed
1564 | 9 | dot11BeaconRprtAntennaID | none | 0:255, RO | status | SME | measurement report completed
1564 | 26 | dot11BeaconRprtParentTSF | none | TSF, RO | status | SME | measurement report completed
1564 | 37 | dot11BeaconRprtReportedFrameBody | none | string, RO | status | SME | measurement report completed
1564 | 50 | dot11BeaconRprtVendorSpecific | none | string, RO | status | SME | measurement report completed
1564 | 61 | dot11BeaconRprtMeasurementMode | none | enum, RO | status | SME | measurement report completed
1566 | 35 | dot11FrameRprtRqstToken | none | int, RO | status | SME | measurement report completed
1566 | 49 | dot11FrameRprtChanNumber | none | int, RO | status | SME | measurement report completed
1566 | 60 | dot11FrameRprtRegulatoryClass | none | 1:255, RO | status | SME | measurement report completed
1567 | 11 | dot11FrameRprtActualStartTime | none | TSF, RO | status | SME | measurement report completed
1567 | 21 | dot11FrameRprtMeasurementDuration | none | int, RO | status | SME | measurement report completed
1567 | 31 | dot11FrameRprtTransmitSTAAddress | none | MAC, RO | status | SME | measurement report completed
1567 | 41 | dot11FrameRprtBSSID | none | MAC, RO | status | SME | measurement report completed
1567 | 51 | dot11FrameRprtPhyType | none | enum, RO | status | SME | measurement report completed
1568 | 5 | dot11FrameRprtAvgRCPI | none | 0:255, RO | status | SME | measurement report completed
1568 | 21 | dot11FrameRprtRSNI | none | 0:255, RO | status | SME | measurement report completed
1568 | 40 | dot11FrameRprtLastRCPI | none | 0:255, RO | status | SME | measurement report completed
1568 | 55 | dot11FrameRprtAntennaID | none | 0:255, RO | status | SME | measurement report completed
1569 | 8 | dot11FrameRprtNumberFrames | none | 0:65K, RO | status | SME | measurement report completed
1569 | 20 | dot11FrameRprtVendorSpecific | none | string, RO | status | SME | measurement report completed
1569 | 33 | dot11FrameRprtMeasurementMode | none | enum, RO | status | SME | measurement report completed
1571 | 18 | dot11STAStatisticsReportToken | none | string, RO | status | SME | measurement report completed
1571 | 32 | dot11STAStatisticsIfIndex | none | index, RO | status | SME | measurement report completed
1571 | 42 | dot11STAStatisticsSTAAddress | none | MAC, RO | status | SME | measurement report completed
1571 | 52 | dot11STAStatisticsMeasurementDuration | none | int, RO | status | SME | measurement report completed
1572 | 2 | dot11STAStatisticsGroupID | none | enum, RO | status | SME | measurement report completed
1572 | 28 | dot11STAStatisticsTransmittedFragmentCount | none | int, RO | status | SME | measurement report completed
1572 | 43 | dot11STAStatisticsMulticastTransmittedFrameCount | none | int, RO | status | SME | measurement report completed
1572 | 57 | dot11STAStatisticsFailedCount | none | int, RO | status | SME | measurement report completed
1573 | 8 | dot11STAStatisticsRetryCount | none | int, RO | status | SME | measurement report completed
1573 | 23 | dot11STAStatisticsMultipleRetryCount | none | int, RO | status | SME | measurement report completed
1573 | 38 | dot11STAStatisticsFrameDuplicateCount | none | int, RO | status | SME | measurement report completed
1573 | 54 | dot11STAStatisticsRTSSuccessCount | none | int, RO | status | SME | measurement report completed
1574 | 5 | dot11STAStatisticsRTSFailureCount | none | int, RO | status | SME | measurement report completed
1574 | 20 | dot11STAStatisticsACKFailureCount | none | int, RO | status | SME | measurement report completed
1574 | 35 | dot11STAStatisticsQosTransmittedFragmentCount | none | int, RO | status | SME | measurement report completed
1574 | 52 | dot11STAStatisticsQosFailedCount | none | int, RO | status | SME | measurement report completed
1575 | 3 | dot11STAStatisticsQosRetryCount | none | int, RO | status | SME | measurement report completed
1575 | 20 | dot11STAStatisticsQosMultipleRetryCount | none | int, RO | status | SME | measurement report completed
1575 | 36 | dot11STAStatisticsQosFrameDuplicateCount | none | int, RO | status | SME | measurement report completed
1575 | 53 | dot11STAStatisticsQosRTSSuccessCount | none | int, RO | status | SME | measurement report completed
1576 | 4 | dot11STAStatisticsQosRTSFailureCount | none | int, RO | status | SME | measurement report completed
1576 | 21 | dot11STAStatisticsQosACKFailureCount | none | int, RO | status | SME | measurement report completed
1576 | 38 | dot11STAStatisticsQosReceivedFragmentCount | none | int, RO | status | SME | measurement report completed
1576 | 54 | dot11STAStatisticsQosTransmittedFrameCount | none | int, RO | status | SME | measurement report completed
1577 | 5 | dot11STAStatisticsQosDiscardedFrameCount | none | int, RO | status | SME | measurement report completed
1577 | 22 | dot11STAStatisticsQosMPDUsReceivedCount | none | int, RO | status | SME | measurement report completed
1577 | 38 | dot11STAStatisticsQosRetriesReceivedCount | none | int, RO | status | SME | measurement report completed
1577 | 55 | dot11STAStatisticsReceivedFragmentCount | none | int, RO | status | SME | measurement report completed
1578 | 6 | dot11STAStatisticsMulticastReceivedFrameCount | none | int, RO | status | SME | measurement report completed
1578 | 21 | dot11STAStatisticsFCSErrorCount | none | int, RO | status | SME | measurement report completed
1578 | 36 | dot11STAStatisticsTransmittedFrameCount | none | int, RO | status | SME | measurement report completed
1578 | 52 | dot11STAStatisticsAPAverageAccessDelay | none | 0:255, RO | status | SME | measurement report completed
1579 | 7 | dot11STAStatisticsAverageAccessDelayBestEffort | 7.3.2.22.8 | 0:255, RO | status | SME | measurement report completed
1579 | 25 | dot11STAStatisticsAverageAccessDelayBackground | none | 0:255, RO | status | SME | measurement report completed
1579 | 44 | dot11STAStatisticsAverageAccessDelayVideo | 7.3.2.22.8 | 0:255, RO | status | SME | measurement report completed
1579 | 63 | dot11STAStatisticsAverageAccessDelayVoice | 7.3.2.22.8 | 0:255, RO | status | SME | measurement report completed
1580 | 16 | dot11STAStatisticsStationCount | 7.3.2.22.8 | 0:65K, RO | status | SME | measurement report completed
1580 | 32 | dot11STAStatisticsChannelUtilization | 7.3.2.22.8 | 0:255, RO | status | SME | measurement report completed
1580 | 53 | dot11STAStatisticsVendorSpecific | none | string, RO | status | SME | measurement report completed
1580 | 65 | dot11STAStatisticsRprtMeasurementMode | none | enum, RO | status | SME | measurement report completed
1582 | 29 | dot11LCIReportToken | none | string, RO | status | SME | measurement report completed
1582 | 43 | dot11LCIIfIndex | none | index, RO | status | SME | measurement report completed
1582 | 53 | dot11LCISTAAddress | none | MAC, RO | status | SME | measurement report completed
1582 | 62 | dot11LCILatitudeResolution | none | 0:63, RO | status | SME | measurement report completed
1583 | 9 | dot11LCILatitudeInteger | none | -359:359, RO | status | SME | measurement report completed
1583 | 22 | dot11LCILatitudeFraction | none | -big:big, RO | status | SME | measurement report completed
1583 | 36 | dot11LCILongitudeResolution | none | 0:63, RO | status | SME | measurement report completed
1583 | 48 | dot11LCILongitudeInteger | none | -359:359, RO | status | SME | measurement report completed
1583 | 62 | dot11LCILongitudeFraction | none | -big:big, RO | status | SME | measurement report completed
1584 | 10 | dot11LCIAltitudeType | none | enum, RO | status | SME | measurement report completed
1584 | 27 | dot11LCIAltitudeResolution | none | 0:63, RO | status | SME | measurement report completed
1584 | 37 | dot11LCIAltitudeInteger | none | -big:big, RO | status | SME | measurement report completed
1584 | 51 | dot11LCIAltitudeFraction | none | -127:127, RO | status | SME | measurement report completed
1584 | 64 | dot11LCIDatum | none | 0:255, RO | status | SME | measurement report completed
1585 | 10 | dot11LCIAzimuthType | none | enum, RO | status | SME | measurement report completed
1585 | 24 | dot11LCIAzimuthResolution | none | 0:15, RO | status | SME | measurement report completed
1585 | 34 | dot11LCIAzimuth | none | int, RO | status | SME | measurement report completed
1585 | 46 | dot11LCIVendorSpecific | none | string, RO | status | SME | measurement report completed
1585 | 58 | dot11LCIRprtMeasurementMode | none | enum, RO | status | SME | measurement report completed
1587 | 25 | dot11TransmitStreamRprtRqstToken | none | string, RO | status | SME | measurement report completed
1587 | 39 | dot11TransmitStreamRprtIfIndex | none | index, RO | status | SME | measurement report completed
1587 | 51 | dot11TransmitStreamMeasuringSTAAddr | none | MAC, RO | status | SME | measurement report completed
1587 | 62 | dot11TransmitStreamRprtActualStartTime | none | TSF, RO | status | SME | measurement report completed
1588 | 9 | dot11TransmitStreamRprtMeasurementDuration | none | int, RO | status | SME | measurement report completed
1588 | 23 | dot11TransmitStreamRprtPeerSTAAddress | none | MAC, RO | status | SME | measurement report completed
1588 | 34 | dot11TransmitStreamRprtTID | none | 0:16, RO | status | SME | measurement report completed
1588 | 44 | dot11TransmitStreamRprtAverageQueueDelay | none | int, RO | status | SME | measurement report completed
1588 | 59 | dot11TransmitStreamRprtAverageTransmitDelay | none | int, RO | status | SME | measurement report completed
1589 | 9 | dot11TransmitStreamRprtTransmittedMSDUCount | none | int, RO | status | SME | measurement report completed
1589 | 20 | dot11TransmitStreamRprtMSDUDiscardedCount | none | int, RO | status | SME | measurement report completed
1589 | 33 | dot11TransmitStreamRprtMSDUFailedCount | none | int, RO | status | SME | measurement report completed
1589 | 46 | dot11TransmitStreamRprtMultipleRetryCount | none | int, RO | status | SME | measurement report completed
1589 | 57 | dot11TransmitStreamRprtCFPollsLostCount | none | int, RO | status | SME | measurement report completed
1590 | 3 | dot11TransmitStreamRprtBin0Range | none | int, RO | status | SME | measurement report completed
1590 | 14 | dot11TransmitStreamRprtDelayHistogram | none | int, RO | status | SME | measurement report completed
1590 | 28 | dot11TransmitStreamRprtReason | none | enum, RO | status | SME | measurement report completed
1590 | 45 | dot11TransmitStreamRprtVendorSpecific | none | string, RO | status | SME | measurement report completed
1590 | 57 | dot11TransmitStreamRprtMeasurementMode | none | enum, RO | status | SME | measurement report completed
1591 | 63 | dot11APChannelReportIfIndex | none | index, RO | status | SME | measurement report completed
1592 | 9 | dot11APChannelReportRegulatoryClass | none | 1:255, RO | status | SME | measurement report completed
1592 | 26 | dot11APChannelReportChannelList | none | string, RO | status | SME | measurement report completed
1594 | 7 | dot11RRMNeighborReportIfIndex | none | index, RO | status | SME | measurement report completed
1594 | 18 | dot11RRMNeighborReportBSSID | none | MAC, RW | status | SME | measurement report completed |  |  | Why is this RW?
1594 | 28 | dot11RRMNeighborReportAPReachability | none | enum, RO | status | SME | measurement report completed
1594 | 43 | dot11RRMNeighborReportSecurity | none | TF, RO | status | SME | measurement report completed
1594 | 58 | dot11RRMNeighborReportCapSpectrumMgmt | none | TF, RO | status | SME | measurement report completed
1595 | 3 | dot11RRMNeighborReportCapQoS | none | TF, RW | status | SME | measurement report completed |  |  | Why is this RW?
1595 | 13 | dot11RRMNeighborReportCapAPSD | none | TF, RO | status | SME | measurement report completed
1595 | 23 | dot11RRMNeighborReportCapRRM | none | TF, RO | status | SME | measurement report completed
1595 | 33 | dot11RRMNeighborReportCapDelayBlockAck | none | TF, RO | status | SME | measurement report completed
1595 | 43 | dot11RRMNeighborReportCapImmediateBlockAck | none | TF, RO | status | SME | measurement report completed
1595 | 53 | dot11RRMNeighborReportKeyScope | none | TF, RO | status | SME | measurement report completed
1596 | 1 | dot11RRMNeighborReportRegulatoryClass | none | 1:255, RO | status | SME | measurement report completed
1596 | 18 | dot11RRMNeighborReportChannelNumber | none | 1:255, RO | status | SME | measurement report completed
1596 | 30 | dot11RRMNeighborReportPhyType | none | enum, RO | status | SME | measurement report completed
1596 | 49 | dot11RRMNeighborReportNeighborTSFInfo | none | string, RO | status | SME | measurement report completed
1596 | 62 | dot11RRMNeighborReportPilotInterval | none | int, RO | status | SME | measurement report completed
1597 | 9 | dot11RRMNeighborReportPilotMultipleBSSID | none | string, RO | status | SME | measurement report completed
1597 | 21 | dot11RRMNeighborReportRRMEnabledCapabilities | none | string, RO | status | SME | measurement report completed
1597 | 35 | dot11RRMNeighborReportVendorSpecific | none | string, RO | status | SME | measurement report completed
1597 | 47 | dot11RRMNeighborReportRowStatus | none | status, RO | status | SME | measurement report completed
1597 | 62 | dot11RRMNeighborReportMobilityDomain | none | TF, RO | status | SME | measurement report completed

## References
References: