## Title
IEEE P802.11 Wireless LANs
Submission
Designator: | doc.: IEEE 802.11-09/0910r2
Venue Date: | September 2009
First Author: | Bill Marshall, ATT Labs Research
Subject: | MIB updates to REVmb
Full Date: | 2009-08-19
Author(s): | Bill Marshall
ATT Labs Research
180 Park Ave, Florham Park, New Jersey 07932
973-360-8718
Fax:
wtm@research.att.com
Abstract:
Changes needed to REVmb D1.0 to make it consistent with the recommendations in 11-09-0533-01-0arc-recomendation-re-mib-types-and-usage.ppt

## Instructions
grp | loc | MIB variable | Problem description | Resolution | status | notes | refs (from "MIB variables" worksheet) | type | type | writer (from "MIB variables" worksheet) | written when (from "MIB variables" worksheet) | takes effect (from "MIB variables" worksheet) | new name | notes (from "MIB variables" worksheet)
1 | 0 | all | The "Description" given for MIB variables does not contain the information specified by 0533r1 | For each line on the worksheet "MIB variables", insert new lines at the beginning of the Description: Line #1: "This is a <type> variable" from the column labeled "type" (either control, status, or capability) Line #2: "It is written by <writer> when <condition>" from the columns labeled "writer" and "condition". If the "condition" column is blank, drop "when <condition>". Editor to adjust grammar as needed. Line #3: "The change takes effect <when>" from the column labeled "changes take effect..." if that field is non-blank. Follow these two/three lines with a blank line, then the existing description text. | Ready for motion |  | #N/A | #N/A | #N/A | #N/A | #N/A | #N/A | #N/A | #N/A
2 | 0.01 | all | Not all MIB variable names follow the conventions given in 0533r1 | For each line on the worksheet "MIB variables" that contains an entry in the column "new name", globally change all occurrances of the original MIB variable name to the new name. | Ready for motion |  | #N/A | #N/A | #N/A | #N/A | #N/A | #N/A | #N/A | #N/A
3 | 1311.48 | dot11StationID | deprecated, but is referenced in normative text in 11.1.3.0a | remove the "STATUS deprecated" for this MIB variable --or-- In final paragraph of 11.1.3.0a, change "If the BSSType indicates an infrastructure BSS, then the STA shall start an infrastructure BSS and the BSSID shall be equal to the STA's dot11StationID. The value of the BSSID shall remain unchanged, even if the value of dot11StationID is changed after the completion of the MLME-START.request." to "If the BSSType indicates an infrastructure BSS, then the STA shall start an infrastructure BSS." | discuss | can we un-deprecate? If not, what is the proper MIB variable for the BSSID? Perhaps this should be left as implementation-dependent. | 11.1.3.0a | Mac, RW | deprecated | 0 | 0 | 0 | 0 | should not be deprecated; there is a normative ref to this MIB variable in 11.1.3.0a
3 | 1312.24 | dot11CFPPeriod | status variable, but is read/write | change to read-only | discuss | I've called it a status variable, set by the MAC by the MLME-START.request (Somehow the SME knows the right value to use in the MLME-START.request primitive). The description in the MIB says "It is modified by MLME-START.request primitive." which seems to support this classification. Alternative approach is that it is a control variable, set by an external management entity, that takes effect on MLME-START | none (word "CFPPeriod" used in 7.3.2.5, 9.3.1, 9.3.3.3), (variable aCFPPeriod in 10.3.10.1.2) | 0:255, RW | status | MAC | (for an AP) it receives an MLME-START.request (for a non-AP STA) it receives an updated CF Parameter Set in a Beacon frame | 0 | 0 | RW? multiple writers possible? When/where is variable aCFPPeriod written?
3 | 1312.35 | dot11CFPMaxDuration | status variable, but is read/write | change to read-only | discuss | I've called it a status variable, set by the MAC by the MLME-START.request (Somehow the SME knows the right value to use in the MLME-START.request primitive). Alternative approach is that it is a control variable, set by an external management entity, that takes effect on MLME-START | 9.1.3.2, 9.9.2.2 (word "CFPMaxDuration" used in 7.3.2.5, 9.3.0a, 9.3.2.0a, 9.3.2.2, 9.3.3.2, 9.3.3.3), (variable aCFPMaxDuration in 9.3.1) | 0:65535, RW | status | MAC | (for an AP) it receives an MLME-START.request (for a non-AP STA) it receives an updated CF Parameter Set in a Beacon frame | 0 | 0 | RW? multiple writers possible? When/where is variable aCFPMaxDuration written?
3 | 1313.03 | dot11PowermanagementMode | unused in the normative text of the standard | In 11.2.1.1 second paragraph, at end of sentence "The manner in which a STA transitions between these two power states shall be determined by the STA's Power Management mode." append " as given by the MIB variable dot11PowerManagementMode." In 11.2.1.1 second paragraph, at end of sentence "The manner in which a STA transitions between these two power states shall be determined by the STA's Power Management mode." append " and reflected in the MIB status variable dot11PowerManagementMode." Change MIB variable to be read-only. | discuss | marked as type "control", but could be type "status" set by MAC on receipt of MLME-POWERMGMT.request. If changed to "status", make the second change on left | none (word "PowerManagementMode" in 10.3.1.1.2, 11.2.1.1) | enum, RW | control | SME | entering power save mode | after next frame transmitted | 0 | MIB variable may be type "status", set by MAC on receipt of MLME-POWERMGT.request
3 | 1313.53 | dot11OperationalRateSet | status variable, but is read/write | change to read-only | discuss | I've called it a status variable, set by the MAC by the MLME-START.request for an AP (somehow the SME knows the right value to use in the MLME-START.request primitive), or by the MLME-JOIN.request for a non-AP STA. Alternative approach is that it is a control variable for an AP, set by an external management entity, that takes effect on MLME-START. For a non-AP STA, see 11.1.3.4 "In addition to these synchronization parameters, a STA joining an infrastructure BSS will adopt each of the parameters found in the BssDescription of the MLME-JOIN.request except Local time, Capability Information, and BSSBasicRateSet parameters." Note that this overrides the OperationalRateSet, which is one of the other parameters to MLME-JOIN.request separate from the BssDescription. | none (word "OperationalRateSet" used in 7.3.2.14, 9.6, 10.3.2.2.2, 10.3.3.1.2, 10.3.10.1.2) | string, RW | status | MAC | joining or establishing a BSS | 0 | 0 | is there any effect? RW?
3 | 1313.53 | dot11OperationalRateSet | unused in the normative text of the standard | In 11.1.3.3 first paragraph, change "select a beacon period, initialize..." to "select a beacon period, select the OperationalRateSet, inialize..." In 9.6 change sixth paragraph "…at a data rate higher than the greatest rate in the OperationalRateSet, a parameter of the MLME-JOIN.request primitive." to "…at a data rate higher than given in the MIB variable dot11OperationalRateSet." | discuss |  | none (word "OperationalRateSet" used in 7.3.2.14, 9.6, 10.3.2.2.2, 10.3.3.1.2, 10.3.10.1.2) | string, RW | status | MAC | joining or establishing a BSS | 0 | 0 | is there any effect? RW?
3 | 1359.18 | dot11Address (in dot11GroupAddressesTable) | unused in the normative text of the standard |  | discuss | No references found in normative text to dot11GroupAddressesTable either. Is there normative text anywhere stating what multicast frames a STA is to receive? | none | MAC, RW | control | external management entity | 0 | immediately | 0 | is there any effect?
3 | 1360.37 | dot11EDCATableCWmin | is read/write correct? |  | discuss | These seems to be control information generated by the MAC, on receipt of an information element in a Beacon. Generally control variables are all read/write. Does a control variable written by the MAC need to be read/write? I suspect read-only would be fine for SNMP. If read-only is the right choice here, then make rw/ro match for other control variables written by the MAC and SME (but not by external management entities). | 9.1.3.1 | 0:255, RW | control | MAC | receiving an EDCA Parameter Set in a Beacon frame | immediately | 0 | RW?
3 | 1370.06 | dot11CurrentRegDomain | is it control or status? who writes it? when? |  | discuss | "The current regulatory domain this instance of the PMD is supporting." But who writes it? Is it written by the PHY (as a status variable) or SME (as a control variable)? If SME is the only writer, instead of an external management entity, it should be read-only. | 14.8.2.1, 14.8.2.2, 14.8.2.3, 14.8.2.21, 14.8.2.22, 15.3.2, 18.3.2, 19.8.2 | int, RW | control | SME or external management entity | device initialized | BSS established or joined | 0 | 0
3 | 1374.52 | dot11HopTime | shows as a constant value of 224. Is this reasonable? | Change to "SYNTAX Integer (1..255)" and insert "DEFVAL (224)" | discuss | Table 14-22 shows 224us as the default value | 14.8.2.2, 14.8.2.17 | 224, RO | capability | device capability | 0 | 0 | 0 | is this really a constant value?
3 | 1375.07 | dot11MaxDwellTime | is it control or status? who writes it? when? |  | discuss | "The maximum time in TU that the transmitter is permitted to operate on a single channel." Table 14-22 shows it as status, default value 390TU, and regulatory domain dependent. Other regulatory domain dependent variables are marked as control, set by either SME or external management entity during device initialization, and take effect immediately. Is is a status variable, or a control variable? If control and may be written by an external management entity, change read-only to read/write | 9.9.0a, 9.9.2.2, 14.8.2.2, 14.8.2.19 | 1:65K, RO | control | SME or external management entity | device initialized | immediately | 0 | what type? Who writes?
3 | 1375.46 | dot11CurrentIndex | is it control or status? who writes it? when? |  | discuss | "The current index value the PLME is using to determine the CurrentChannelNumber." While dot11CurrentSet and dot11CurrentPattern are both identified as control variables, written by an external management entity, this one seems more dynamic and unsuitable for external control. | 7.3.2.3, 14.4.3.2, 14.8.2.18, 14.8.2.22 | 1:255, RW | status | PHY | 0 | 0 | 0 | who writes this?
3 | 1377.1 | dot11NumberofHoppingSets, dot11HopModulus | control variable, but read-only | change to read/write | Ready for motion | note discussion topic listed under the MIB variable dot11EDCATableCWmin (1360.37) If the SME is the only writer of this variable, then read-only is OK; but if an external management entity can write it too, it needs to be read/write. | none | int, RO | control | SME | device initialized | immediately | 0 | 0
3 | 1378.17 | dot11CurrentChannel | is it control or status? who writes it? when? |  | discuss | "The current operating frequency channel of the DSSS PHY." Is it written by the PHY (as a status variable) or by the SME (as a control variable)? If status, change read/write to read-only. Table 15-1 identifies it as "dynamic" and states that it can be modified by some management entities. Also, based on text in 10.3.15.1.4 for OFDM PHY, it's more consistent to call it control | 15.3.2, 18.3.2, 19.8.2 | 1:14, RW | control | external management entity | 0 | immediately | 0 | who writes this?
3 | 1385.34 | dot11CurrentFrequency | unused in the normative text of the standard | Insert a new paragraph at end of 17.3.8.3.1, "The OFDM PHY shall use the value of the MIB variable dot11CurrentFrequency to determine the operating frequency." | discuss | In 10.3.15.1.4 and 10.3.15.4.4, "The actual channel switch can be achieved at the appropriate time through the MLME-PLME interface using the PLME-SET primitive of the dot11CurrentFrequency MIB attribute." However, setting this variable has no normative effect. | 10.3.15.1.4, 10.3.15.4.4 | 0:200, RW | control | SME or external management entity | 0 | immediately | 0 | what type? Who writes?
3 | 1385.34 | dot11CurrentFrequency | is it control or status? who writes it? when? |  | discuss | "The number of the current operating frequency channel of the OFDM PHY." Is it written by the PHY (as a status variable) or by the SME (as a control variable)? If status, change read/write to read-only. In 10.3.15.1.4 and 10.3.15.4.4, "The actual channel switch can be achieved at the appropriate time through the MLME-PLME interface using the PLME-SET primitive of the dot11CurrentFrequency MIB attribute." | 10.3.15.1.4, 10.3.15.4.4 | 0:200, RW | control | SME or external management entity | 0 | immediately | 0 | what type? Who writes?
3 | 1386.57 | dot11PhyOFDMChannelWidth | unused in the normative text of the standard |  | discuss | 17.3.9.2 seems best place to add some text | none | enum, RW | control | SME or external management entity | 0 | immediately | 0 | is there any effect? who writes this?
3 | 1386.57 | dot11PhyOFDMChannelWidth | is it control or status? who writes it? when? |  | discuss | Is it written by the PHY (as a status variable) or by the SME (as a control variable)? If status, change read/write to read-only. If control and SME is the only writer, change to read-only. | none | enum, RW | control | SME or external management entity | 0 | immediately | 0 | is there any effect? who writes this?
3 | 1387.05 | dot11OFDMCCAEDImplemented | unused in the normative text of the standard | leave the usage of this MIB variable unspecified | discuss | seems to be tied to the MIB variable dot11OFDMCCAEDRequired. Makes sense that the SME would check ..Implemented before setting ..Required, but behavior of SME is not given in the standard | none | TF, RO | capability | device capability | 0 | 0 | 0 | 0
3 | 1387.14 | dot11OFDMCCAEDRequired | is it control or status? who writes it? when? |  | discuss | Value is dependent on regulatory requirements. See 17.3.10.5, I.2.4, and J.2.1. If it is considered a control variable, and can be set by an external entity, change read-only to read/write | none | TF, RO | control | SME | device initialized | immediately | 0 | is there any effect? what type? Who writes?
3 | 1387.14 | dot11OFDMCCAEDRequired | unused in the normative text of the standard |  | discuss |  | none | TF, RO | control | SME | device initialized | immediately | 0 | is there any effect? what type? Who writes?
4 | 1338.58 | dot11FirstChannelNumber | unused in the normative text of the standard | leave the usage of this MIB variable unspecified | discuss | part of dot11MultiDomainCapabilityTable | none | int, RW | control | external management entity | 0 | immediately | 0 | is there any effect?
4 | 1339.05 | dot11NumberofChannels | unused in the normative text of the standard | leave the usage of this MIB variable unspecified | discuss | part of dot11MultiDomainCapabilityTable | none | int, RW | control | external management entity | 0 | immediately | 0 | is there any effect?
4 | 1339.18 | dot11MaximumTransmitPowerLevel | unused in the normative text of the standard | leave the usage of this MIB variable unspecified | discuss | part of dot11MultiDomainCapabilityTable add normative text referencing this MIB variable to 9.8.0a? | none | int, RW | control | external management entity | 0 | immediately | 0 | reference needs to be added in 9.8.0a; this is the regulatory limit
4 | 1340.14 | dot11MitigationRequirement | unused in the normative text of the standard | leave the usage of this MIB variable unspecified | discuss | part of dot11MultiDomainCapabilityTable add normative text referencing this MIB variable to 11.8.2? | none | int, RW | control | external management entity | 0 | immediately | 0 | reference needs to be added in 11.8.2; this is the Transmit power below the regulatory limit
4 | 1340.35 | dot11PowerCapabilityMax | unused in the normative text of the standard | leave the usage of this MIB variable unspecified | discuss | part of dot11MultiDomainCapabilityTable add normative text referencing this MIB variable to 11.8.1? | none | int, RO | capability | device capability | 0 | 0 | 0 | reference needs to be added in 11.8.1
4 | 1340.45 | dot11PowerCapabilityMin | unused in the normative text of the standard | leave the usage of this MIB variable unspecified | discuss | part of dot11MultiDomainCapabilityTable add normative text referencing this MIB variable to 11.8.1? | none | int, RO | capability | device capability | 0 | 0 | 0 | reference needs to be added in 11.8.1
4 | 1345.22 | dot11LCIDSECurrentRegulatoryClass, dot11LCIDSELatitudeResolution, dot11LCIDSELatitudeInteger, dot11LCIDSELatitudeFraction, dot11LCIDSELongitudeResolution, dot11LCIDSELongitudeInteger, dot11LCIDSELongitudeFraction, dot11LCIDSEAltitudeType, dot11LCIDSEAltitudeResolution, dot11LCIDSEAltitudeInteger, dot11LCIDSEAltitudeFraction, dot11LCIDSEDatum | unused in the normative text of the standard | leave the usage of these MIB variables unspecified | discuss | All part of dot11LCIDSEEntry, and all marked in MIB as read-only. The mechanism by which they are set seems to be deliberately unspecified (indications are that they are set by the SME along with various other regulatory-related device attributes). The values should probably be used in the DSE Registered Location element, but that is not specified either. | none | 0:255, RO | control | SME | device initialized | immediately | 0 | is there any effect?
4 | 1377.1 | dot11NumberofHoppingSets, dot11HopModulus | unused in the normative text of the standard |  | discuss | seems to be configuration information established by the SME. If they can be written by an external management entity, change to read-write. | none | int, RO | control | SME | device initialized | immediately | 0 | 0
4 | 1389.63 | dot11RandomTableFieldNumber | is it control or status? who writes it? when? |  | discuss | "This attribute shall indicate the value of the starting channel number in the hopping sequence of the subband for the associated domain country string. The default value of this attribute shall be zero." I've interpreted that to mean this is a control variable, written by an external management entity. if status, change read/write to read-only | none | int, RW | control | external management entity | 0 | immediately | 0 | any effect? what type? Who writes?
4 | 1389.63 | dot11RandomTableFieldNumber (part of dot11EHCCHoppingPatternTable) | unused in the normative text of the standard |  | discuss | perhaps the information in this MIB table should be placed in the Hopping Pattern Table information element (7.3.2.11). See 9.8.2a for usage of the values. In 11.1.5 first paragraph, "Each Beacon frame and probe response includes the channel synchronization information necessary to determine the hop pattern and timing for the BSS." | none | int, RW | control | external management entity | 0 | immediately | 0 | any effect? what type? Who writes?
4 | 1390.62 | dot11ERPPBCCOptionEnabled | unused in the normative text of the standard |  | discuss | "This attribute, when true, shall indicate that the ERP-PBCC option as defined in 19.6 is enabled." | none | TF, RW | control | external management entity | 0 | immediately | dot11ERPBCCOptionActivated | is there any effect?
4 | 1391.19 | dot11DSSOFDMOptionEnabled | unused in the normative text of the standard |  | discuss | "This attribute, when true, shall indicate that the DSSS-OFDM option as defined in 19.7 is enabled." | none | TF, RW | control | external management entity | 0 | immediately | dot11DSSOFDMOptionActivated | is there any effect?
5 | 1312.46 | dot11AuthenticationResponseTimeOut | unused in the normative text of the standard | leave the usage of this MIB variable unspecified | discuss | seems to control some actions of the SME, and doesn't need normative language in the MAC/PHY | none | 1:big, RW | control | external management entity | 0 | for next Authentication frame | 0 | is there any effect?
5 | 1313.19 | dot11DesiredSSID | unused in the normative text of the standard | leave the usage of this MIB variable unspecified | discuss | seems to control some actions of the SME, and doesn't need normative language in the MAC/PHY | none | string, RW | control | external management entity | 0 | next MLME-SCAN.request | 0 | is there any effect?
5 | 1313.33 | dot11DesiredBSSType | unused in the normative text of the standard | leave the usage of this MIB variable unspecified | discuss | seems to control some actions of the SME, and doesn't need normative language in the MAC/PHY | none | enum, RW | control | external management entity | 0 | next MLME-SCAN.request | 0 | is there any effect?
5 | 1319.61 | dot11AssociateinNQBSS | unused in the normative text of the standard | leave the usage of this MIB variable unspecified | discuss | seems to control some actions of the SME, and doesn't need normative language in the MAC/PHY | none | TF, RW | control | external management entity | 0 | immediately | dot11AssociateInNQBSS | is there any effect?
5 | 1331.09 | dot11AuthenticationAlgorithmsEnable | unused in the normative text of the standard | leave the usage of this MIB variable unspecified | discuss | seems to control some actions of the SME, and doesn't need normative language in the MAC/PHY | none | TF, RW | control | external management entity | 0 | immediately | dot11AuthenticationAlgorithmsEnabled | is there any effect?
5 | 1332.15 | dot11WEPDefaultKeyValue | unused in the normative text of the standard | leave the usage of this MIB variable unspecified | discuss | seems to control some actions of the SME, and doesn't need normative language in the MAC/PHY | none | KeyType, RW | control | external management entity | 0 | immediately | 0 | is there any effect?
5 | 1335.07 | dot11WEPKeyMappingLength | unused in the normative text of the standard | leave the usage of this MIB variable unspecified | discuss | seems to control some actions of the SME, and doesn't need normative language in the MAC/PHY | none | 10:big, RW | capability | device capability | 0 | 0 | 0 | RW?
5 | 1336.04 | dot11RSNAPreauthenticationEnabled | unused in the normative text of the standard | leave the usage of this MIB variable unspecified | discuss | seems to control some actions of the SME, and doesn't need normative language in the MAC/PHY | none | TF, RW | control | external management entity | 0 | immediately | dot11RSNAPreauthenticationActivated | is there any effect?
5 | 1341.39 | dot11RegulatoryClass | unused in the normative text of the standard | leave the usage of this MIB variable unspecified | discuss | seems to control some actions of the SME, and doesn't need normative language in the MAC/PHY | none (word "RegulatoryClass" used in 10.3.35.1.2, 10.3.35.2.2, 10.3.35.3.2, 10.3.35.4.2, 10.3.35.4.2, 10.3.36.1.2) | int, RW | control | SME or external management entity | device initialized | immediately | 0 | is there any effect?
5 | 1341.48 | dot11CoverageClass | unused in the normative text of the standard | leave the usage of this MIB variable unspecified | discuss | seems to control some actions of the SME, and doesn't need normative language in the MAC/PHY | none | int, RW | control | SME or external management entity | device initialized | immediately | 0 | reference needs to be added in 9.8.4 (Operation with coverage classes)
5 | 1342.64 | dot11FTOverDSEnabled | unused in the normative text of the standard | leave the usage of this MIB variable unspecified | discuss | seems to control some actions of the SME, and doesn't need normative language in the MAC/PHY | none | TF, RW | control | external management entity | 0 | immediately | dot11FTOverDSActivated | is there any effect?
5 | 1353.38 | dot11ScheduleTImeout | unused in the normative text of the standard | leave the usage of this MIB variable unspecified | discuss | seems to control some actions of the SME, and doesn't need normative language in the MAC/PHY | none | 1:100, RW | control | external management entity | 0 | immediately | 0 | is there any effect?
5 | 1375.56 | dot11EHCCPrimeRadix, dot11EHCCNumberofChannelsFamilyIndex, dot11EHCCCapabilityImplemented, dot11EHCCCapabilityEnabled, dot11HopAlgorithmAdopted, dot11RandomTableFlag | unused in the normative text of the standard | leave the usage of these MIB variables unspecified | discuss | seems to control some actions of the SME, and doesn't need normative language in the MAC/PHY | none | int, RW | control | external management entity | 0 | immediately | 0 | is there any effect?
5 | 1407.32 | dot11RSNAConfigGroupCipher | unused in the normative text of the standard | leave the usage of this MIB variable unspecified | discuss | seems to control some actions of the SME, and doesn't need normative language in the MAC/PHY | none | string, RW | control | external management entity | 0 | immediately | 0 | is there any effect?
5 | 1407.45 | dot11RSNAConfigGroupRekeyMethod | unused in the normative text of the standard | leave the usage of this MIB variable unspecified | discuss | seems to control some actions of the SME, and doesn't need normative language in the MAC/PHY | none | enum, RW | control | external management entity | 0 | immediately | 0 | is there any effect?
5 | 1407.6 | dot11RSNAConfigGroupRekeyTime | unused in the normative text of the standard | leave the usage of this MIB variable unspecified | discuss | seems to control some actions of the SME, and doesn't need normative language in the MAC/PHY | none | 1:big, RW | control | external management entity | 0 | immediately | 0 | is there any effect?
5 | 1408.08 | dot11RSNAConfigGroupRekeyPackets | unused in the normative text of the standard | leave the usage of this MIB variable unspecified | discuss | seems to control some actions of the SME, and doesn't need normative language in the MAC/PHY | none | 1:big, RW | control | external management entity | 0 | immediately | 0 | is there any effect?
5 | 1408.21 | dot11RSNAConfigGroupRekeyStrict | unused in the normative text of the standard | leave the usage of this MIB variable unspecified | discuss | seems to control some actions of the SME, and doesn't need normative language in the MAC/PHY | none | TF, RW | control | external management entity | 0 | immediately | 0 | is there any effect?
5 | 1408.31 | dot11RSNAConfigPSKValue | unused in the normative text of the standard | leave the usage of this MIB variable unspecified | discuss | seems to control some actions of the SME, and doesn't need normative language in the MAC/PHY | none | string, RW | control | external management entity | 0 | immediately | 0 | is there any effect?
5 | 1408.44 | dot11RSNAConfigPSKPassPhrase | unused in the normative text of the standard | leave the usage of this MIB variable unspecified | discuss | seems to control some actions of the SME, and doesn't need normative language in the MAC/PHY | none | string, RW | control | external management entity | 0 | immediately | 0 | is there any effect?
5 | 1409.01 | dot11RSNAConfigGroupUpdateCount | unused in the normative text of the standard | leave the usage of this MIB variable unspecified | discuss | seems to control some actions of the SME, and doesn't need normative language in the MAC/PHY | none | 1:big, RW | control | external management entity | 0 | immediately | 0 | is there any effect?
5 | 1409.12 | dot11RSNAConfigPairwiseUpdateCount | unused in the normative text of the standard | leave the usage of this MIB variable unspecified | discuss | seems to control some actions of the SME, and doesn't need normative language in the MAC/PHY | none | 1:big, RW | control | external management entity | 0 | immediately | 0 | is there any effect?
5 | 1409.23 | dot11RSNAConfigGroupCipherSize | unused in the normative text of the standard | leave the usage of this MIB variable unspecified | discuss | seems to control some actions of the SME, and doesn't need normative language in the MAC/PHY | none | 0:big, RO | control | external management entity | 0 | immediately | 0 | is there any effect? RO?
5 | 1409.43 | dot11RSNAConfigPMKReauthThreshold | unused in the normative text of the standard | leave the usage of this MIB variable unspecified | discuss | seems to control some actions of the SME, and doesn't need normative language in the MAC/PHY | none | 1:100, RW | control | external management entity | 0 | immediately | 0 | is there any effect?
5 | 1411.56 | dot11RSNAConfigSTKCipher | control variable, but read-only | change to read/write | Ready for motion |  | none | string, RO | control | external management entity | 0 | immediately | 0 | is there any effect? RO?
5 | 1411.56 | dot11RSNAConfigSTKCipher | unused in the normative text of the standard | leave the usage of this MIB variable unspecified | discuss | seems to control some actions of the SME, and doesn't need normative language in the MAC/PHY | none | string, RO | control | external management entity | 0 | immediately | 0 | is there any effect? RO?
5 | 1412.02 | dot11RSNAConfigSTKRekeyTIme | unused in the normative text of the standard | leave the usage of this MIB variable unspecified | discuss | seems to control some actions of the SME, and doesn't need normative language in the MAC/PHY | none | 1:big, RW | control | external management entity | 0 | immediately | 0 | is there any effect?
5 | 1412.27 | dot11RSNAConfigSTKCipherSize | control variable, but read-only | change to read/write | Ready for motion |  | none | 0:big, RO | control | external management entity | 0 | immediately | 0 | is there any effect? RO?
5 | 1412.27 | dot11RSNAConfigSTKCipherSize | unused in the normative text of the standard | leave the usage of this MIB variable unspecified | discuss | seems to control some actions of the SME, and doesn't need normative language in the MAC/PHY | none | 0:big, RO | control | external management entity | 0 | immediately | 0 | is there any effect? RO?
5 | 1412.36 | dot11RSNAConfigSMKLifetime | unused in the normative text of the standard | leave the usage of this MIB variable unspecified | discuss | seems to control some actions of the SME, and doesn't need normative language in the MAC/PHY | none | 1:big, RW | control | external management entity | 0 | immediately | 0 | is there any effect?
5 | 1412.47 | dot11RSNAConfigSMKReauthThreshold | unused in the normative text of the standard | leave the usage of this MIB variable unspecified | discuss | seems to control some actions of the SME, and doesn't need normative language in the MAC/PHY | none | 0:big, RO | control | external management entity | 0 | immediately | 0 | is there any effect? Why RO?
5 | 1414.21 | dot11RSNAConfigPairwiseCipherEnabled | unused in the normative text of the standard | leave the usage of this MIB variable unspecified | discuss | seems to control some actions of the SME, and doesn't need normative language in the MAC/PHY | none | TF, RW | control | external management entity | 0 | immediately | dot11RSNAConfigPairwiseCipherActivated | is there any effect?
5 | 1415.32 | dot11RSNAConfigAuthenticationSuiteEnabled | unused in the normative text of the standard | leave the usage of this MIB variable unspecified | discuss | seems to control some actions of the SME, and doesn't need normative language in the MAC/PHY | none | TF, RW | control | external management entity | 0 | immediately | dot11RSNAConfigAuthenticationSuiteActivated | is there any effect?
5 | 1539.3 | dot11RRMRqstToken | unused in the normative text of the standard | leave the usage of this MIB variable unspecified | discuss | seems to control some actions of the SME, and doesn't need normative language in the MAC/PHY | none | string, RW | control | external management entity | requesting measurement | when dot11RRMRqstRowStatis is set to Active | 0 | no normative language that uses this MIB variable
6 | 1311.62 | dot11MediumOccupancyLimit | unused in normative text, but variable "aMediumOccupancyLimit" appears | globally change all uses of "aMediumOccupancyLimit" to "dot11MediumOccupancyLimit" | Ready for motion |  | none (variable aMediumOccupancyLimit in 9.3.3.2) | 0:1000, RW | control | external management entity | 0 | immediately | 0 | when/where is variable aMediumOccupancyLimit set?
6 | 1312.24 | dot11CFPPeriod | variable aCFPPeriod appears to be somehow related to dot11CFPPeriod, but is unused in normative text outisde of 10.3.10.1.2 | in 10.3.10.1.2, delete "aCFPPeriod is modified as a side effect of the issuance of an MLME-START.request primitive." | Ready for motion |  | none (word "CFPPeriod" used in 7.3.2.5, 9.3.1, 9.3.3.3), (variable aCFPPeriod in 10.3.10.1.2) | 0:255, RW | status | MAC | (for an AP) it receives an MLME-START.request (for a non-AP STA) it receives an updated CF Parameter Set in a Beacon frame | 0 | 0 | RW? multiple writers possible? When/where is variable aCFPPeriod written?
6 | 1312.24 | dot11CFPPeriod | unused in the normative text of the standard | in 9.3.1 second paragraph, change "The PC shall determine the CFPPeriod (…) to use from the CFPPeriod parameter in the CF Parameter Set." to "…from the MIB variable dot11CFPPeriod." | Ready for motion |  | none (word "CFPPeriod" used in 7.3.2.5, 9.3.1, 9.3.3.3), (variable aCFPPeriod in 10.3.10.1.2) | 0:255, RW | status | MAC | (for an AP) it receives an MLME-START.request (for a non-AP STA) it receives an updated CF Parameter Set in a Beacon frame | 0 | 0 | RW? multiple writers possible? When/where is variable aCFPPeriod written?
6 | 1312.35 | dot11CFPMaxDuration | aCFPMaxDuration is used in normative text instead of the MIB variable | in 9.3.1 third paragraph, change "The length of the CFP is controlled by the PC, with maximum duration specified by the value of the CFPMaxDuration Parameter in the CF Parameter Set at the PC." to "…by the value of the MIB variable dot11CFPMaxDuration." in 9.3.1 fourth paragraph, change "The PC may terminate any CFP at or before the aCFPMaxDuration, based on..." to "The PC may terminate any CFP at or before the limit given by the MIB variable dot11CFPMaxDuration, based on..." | Ready for motion |  | 9.1.3.2, 9.9.2.2 (word "CFPMaxDuration" used in 7.3.2.5, 9.3.0a, 9.3.2.0a, 9.3.2.2, 9.3.3.2, 9.3.3.3), (variable aCFPMaxDuration in 9.3.1) | 0:65535, RW | status | MAC | (for an AP) it receives an MLME-START.request (for a non-AP STA) it receives an updated CF Parameter Set in a Beacon frame | 0 | 0 | RW? multiple writers possible? When/where is variable aCFPMaxDuration written?
6 | 1314.24 | dot11DTIMPeriod | unused in the normative text of the standard | In 11.2.1.3 second paragraph, change "Every DTIMPeriod, a TIM of type DTIM is …" to "Every dot11DTIMPeriod, …" | Ready for motion |  | none (word "DTIMPeriod" used in 9.3.3.3, 10.3.10.1.2, and 11.2.1.3) | 1:255, RW | control | external management entity | 0 | next MLME-START.request | 0 | is there any effect?
6 | 1314.37 | dot11AssociationResponseTImeOut | unused in the normative text of the standard | In 10.3.6.1.2 change "Specifies a time limit (in TU) after which the associate procedure will be terminated" to "Specifies a time limit (in TU) from the MIB variable dot11AssociationResponseTimeOut, after which the associate procedure will be terminated." In 10.3.7.1.2 same change | Ready for motion |  | none | 1:big, RW | control | external management entity | 0 | immediately | 0 | is there any effect?
6 | 1320.09 | dot11DLSAllowedInQBSS | unused in the normative text of the standard | In 11.7.0a(b) change "direct streams are allowed in the policy of the BSS" to "direct streams are allowed in the policy of the BSS (as determined from the MIB variable dot11DLSAllowedInQBSS)" | Ready for motion |  | none | TF, RW | control | external management entity | 0 | immediately | 0 | is there any effect?
6 | 1320.23 | dot11DLSAllowed | unused in the normative text of the standard | In 11.7.0a(a) change "intends to exchange frames directly with another non-AP STA" to "intends to exchange frames directly with another non-AP STA and the MIB variable dot11DLSAllowed is true". In 11.7.0a(c) change "If STA-2 accepts the direct stream" to "If STA-2 has the MIB variable dot11DLSAllowed true and accepts the direct stream" | Ready for motion |  | none | TF, RW | control | external management entity | 0 | immediately | 0 | Is there any effect?
6 | 1335.07 | dot11WEPKeyMappingLength | capability variable, but is read-write | change to read-only | Ready for motion |  | none | 10:big, RW | capability | device capability | 0 | 0 | 0 | RW?
6 | 1335.17 | dot11ExcludeUnencrypted | unused in normative text, but variable aExcludeUnencrypted appears. | globally change all uses of "aExcludeUnencrypted" to "dot11ExcludeUnencrypted" | Ready for motion |  | none (variable aExcludeUnencrypted in 8.7.1) | TF, RW | control | external management entity | 0 | immediately | 0 | when/where is variable aExcludeUnencrypted set?
6 | 1351.51 | dot11MaxReceiveLifetime | unused in normative text, but variable aMaxReceiveLifetime appears. | globally change all uses of "aMaxReceiveLifetime" to "dot11MaxReceiveLifetime" | Ready for motion |  | none (variable aMaxReceiveLifetime used in 9.5) | 1:big, RW | control | external management entity | 0 | immediately | 0 | when/where is variable aMaxReceiveLifetime set?
6 | 1353.07 | dot11ADDBAResponseTimeout | unused in the normative text of the standard | In 10.3.27.1.2, row "ADDBAFailureTimeout" append at end of Description "Set from the value of the MIB variable dot11ADDBAResponseTimeout." | Ready for motion |  | none | 1:65K, RW | control | external management entity | 0 | immediately | 0 | is there any effect?
6 | 1353.49 | dot11DLSResponseTimeout | unused in the normative text of the standard | In 10.3.25.1.2 row "DLSResponseTimeout" append at end of Description "Set from the value of the MIB variable dot11DLSResponseTimeout." | Ready for motion |  | none (name "DLSResponseTimeout" used in 10.3.25.1.2, 10.3.25.1.4, 11.7.1.1, 11.7.3.1) | 1:65K, RW | control | external management entity | 0 | immediately | 0 | is there any effect?
6 | 1362.62 | dot11QAPEDCATableCWmin, dot11QAPEDCATableCWmax, dot11QAPEDCATableTXOPLimit, dot11QAPEDCATableMSDULifetime, dot11QAPEDCATableMandatory | unused in the normative text of the standard | 9.1.3.1 to the sentence "The QoS AP announces the EDCA parameters in selected Beacon frames and in all Probe Response and (Re)Association Response frames by the inclusion of the EDCA Parameter Set information element." append "using the information from the MIB entries in dot11QAPECDATable." Change "announces" to "shall announce" | Ready for motion |  | none | 0:255, RW | control | external management entity | 0 | immediately | 0 | is there any effect?
6 | 1371.41 | dot11CurrentRxAntenna | status variable, but is read/write | change to read-only | Ready for motion |  | 15.4.1, 18.3.2, 19.8.2 | 1:255, RW | status | PHY | 0 | 0 | 0 | RW?
6 | 1373.52 | dot11CurrentTxPowerLevel | status variable, but is read/write | change to read-only | Ready for motion |  | 14.8.2.2, 14.8.2.16, 15.4.1, 18.3.2, 19.8.2 | 1:8, RW | status | PHY | 0 | 0 | 0 | RW?
6 | 1374.62 | dot11CurrentChannelNumber | status variable, but is read/write | change to read-only | Ready for motion | note that this is only for the FH DSSS PHY; for other PHYs the channel number is considered a control variable | 7.2.3.4, 11.1.3.2.1, 14.8.2.2, 14.8.2.18 | 0:200, RW | status | PHY | 0 | 0 | 0 | RW?
6 | 1375.16 | dot11CurrentDwellTime | unused in normative text, but variable aCurrentDwellTime appears. | in 7.3.2.3 second paragraph change "The Dwell Time field is 2 octets in length and contains the dwell time in TU." to "and contains the dwell time (dot11CurrentDwellTime) in TU." in 11.1.5 second paragraph change "STAs shall use their TSF timer to time the aCurrentDwellTIme. The aCurrnetDwellTIme is the length…" to "STAs shall use their TSF timer to time their frequency hopping. The MIB variable dot11CurrentDwellTime is the length..." in 11.1.5 final equation, change aCurrentDwellTIme to dot11CurrentDwellTime | Ready for motion | while far from optimum, this change to 7.3.2.3 matches the style for specification of dot11CurrentSet, dot11CurrentPattern, and dot11CurrentIndex. | none (variable aCurrentDwellTime in 11.1.5) | 1:65K, RW | control | (for a non-AP STA) MAC | receiving a FH Parameter Set element | immediately | 0 | is there any effect? when/where is variable aCurrentDwellTime set?
6 | 1376.17 | dot11EHCCCapabilityImplemented | capability variable, but is read-write | change to read-only | Ready for motion |  | none | TF, RW | capability | device capability | 0 | 0 | 0 | RW?
6 | 1382.24 | dot11SupportedTxAntenna | capability variable, but is read-write | change to read-only | Ready for motion |  | 14.8.2.1, 14.8.2.9, 14.8.2.10, 15.4.1, 19.8.2 | TF, RW | capability | device capability | 0 | 0 | 0 | RW?
6 | 1382.34 | dot11SupportedRxAntenna | capability variable, but is read-write | change to read-only | Ready for motion |  | 14.8.2.1, 14.8.2.11, 14.8.2.13, 15.4.1, 19.8.2 | TF, RW | capability | device capability | 0 | 0 | 0 | RW?
6 | 1382.44 | dot11DiversitySelectionRx | capability variable, but is read-write | change to read-only | Ready for motion |  | 14.8.2.1, 14.8.2.12, 14.8.2.13, 15.4.1, 18.3.2, 19.8.2 | TF, RW | capability | device capability | 0 | 0 | 0 | RW?
6 | 1387.24 | dot11OFDMEDThreshold | unused in the normative text of the standard | in 17.3.10.5 final paragraph, to the sentence "CCA-ED shall indicate a channel busy condition when the received signal strength exceeds the CCA-ED threshold" append "as given by the MIB variable dot11OFDMEDThreshold." | Ready for motion |  | none | 0:255, RW | control | external management entity | 0 | immediately | 0 | is there any effect?
6 | 1388.44 | dot11ChannelAgilityEnabled | control variable, but read-only | change to read/write | Ready for motion |  | 18.3.2, 19.8.2 | TF, RO | control | external management entity | 0 | immediately | dot11ChannelAgilityActivated | RO?
6 | 1391.3 | dot11ShortSlotTimeOptionImplemented | capability variable, but is read-write | change to read-only | Ready for motion |  | 7.4.7.2, 9.2.12a, 19.8.3.2 | TF, RW | capability | device capability | 0 | 0 | 0 | RW?
6 | 1409.23 | dot11RSNAConfigGroupCipherSize | control variable, but read-only | change to read/write | Ready for motion |  | none | 0:big, RO | control | external management entity | 0 | immediately | 0 | is there any effect? RO?
6 | 1411.11 | dot11RSNATKIPCounterMeasuresInvoked | status variable, but is read/write | change to read-only | Ready for motion |  | none | 1:big, RW | status | MAC | error condition occurred | 0 | 0 | starts at 1? RW?
6 | 1411.11 | dot11RSNATKIPCounterMeasuresInvoked | range of values starts at 1 instead of zero | change low end of valid range to zero | Ready for motion |  | none | 1:big, RW | status | MAC | error condition occurred | 0 | 0 | starts at 1? RW?
6 | 1411.24 | dot11RSNA4WayHandshakeFailures | status variable, but is read/write | change to read-only | Ready for motion |  | none | 1:big, RW | status | RSNA Key Management in SME | error condition occurred | 0 | 0 | starts at 1? RW?
6 | 1411.24 | dot11RSNA4WayHandshakeFailures | range of values starts at 1 instead of zero | change low end of valid range to zero | Ready for motion |  | none | 1:big, RW | status | RSNA Key Management in SME | error condition occurred | 0 | 0 | starts at 1? RW?
6 | 1412.47 | dot11RSNAConfigSMKReauthThreshold | control variable, but read-only | change to read/write | Ready for motion |  | none | 0:big, RO | control | external management entity | 0 | immediately | 0 | is there any effect? Why RO?
6 | 1413.17 | dot11RSNASMKHandshakeFailures | status variable, but is read/write | change to read-only | Ready for motion |  | none | 1:big, RW | status | RSNA Key Management in SME | error condition occurred | 0 | 0 | starts at 1? RW?
6 | 1413.17 | dot11RSNASMKHandshakeFailures | range of values starts at 1 instead of zero | change low end of valid range to zero | Ready for motion |  | none | 1:big, RW | status | RSNA Key Management in SME | error condition occurred | 0 | 0 | starts at 1? RW?

## MIB variables
page | line | loc | name | refs | variable type | type | writer It is written by <writer> … | condition ..by <writer> when <condition> | changes take effect <when/description> (only applies to control variables) | new name | notes/problems
1311 | 48 | 1311.48 | dot11StationID | 11.1.3.0a | Mac, RW | deprecated |  |  |  |  | should not be deprecated; there is a normative ref to this MIB variable in 11.1.3.0a
1311 | 62 | 1311.62 | dot11MediumOccupancyLimit | none (variable aMediumOccupancyLimit in 9.3.3.2) | 0:1000, RW | control | external management entity |  | immediately |  | when/where is variable aMediumOccupancyLimit set?
1312 | 11 | 1312.11 | dot11CFPollable | none (word "CFPollable" used in 9.3.0a, 9.3.2.0a, 9.3.3.4, 11.2.1.1, 11.2.1.6) | TF, RO | capability | device capability
1312 | 24 | 1312.24 | dot11CFPPeriod | none (word "CFPPeriod" used in 7.3.2.5, 9.3.1, 9.3.3.3), (variable aCFPPeriod in 10.3.10.1.2) | 0:255, RW | status | MAC | (for an AP) it receives an MLME-START.request (for a non-AP STA) it receives an updated CF Parameter Set in a Beacon frame |  |  | RW? multiple writers possible? When/where is variable aCFPPeriod written?
1312 | 35 | 1312.35 | dot11CFPMaxDuration | 9.1.3.2, 9.9.2.2 (word "CFPMaxDuration" used in 7.3.2.5, 9.3.0a, 9.3.2.0a, 9.3.2.2, 9.3.3.2, 9.3.3.3), (variable aCFPMaxDuration in 9.3.1) | 0:65535, RW | status | MAC | (for an AP) it receives an MLME-START.request (for a non-AP STA) it receives an updated CF Parameter Set in a Beacon frame |  |  | RW? multiple writers possible? When/where is variable aCFPMaxDuration written?
1312 | 46 | 1312.46 | dot11AuthenticationResponseTimeOut | none | 1:big, RW | control | external management entity |  | for next Authentication frame |  | is there any effect?
1312 | 57 | 1312.57 | dot11PrivacyOptionImplemented | 8.2.2.3.0a, 8.2.2.3.5, 8.7.1 | TF, RO | capability | device capability
1313 | 3 | 1313.03 | dot11PowerManagementMode | none (word "PowerManagementMode" in 10.3.1.1.2, 11.2.1.1) | enum, RW | control | SME | entering power save mode | after next frame transmitted |  | MIB variable may be type "status", set by MAC on receipt of MLME-POWERMGT.request
1313 | 19 | 1313.19 | dot11DesiredSSID | none | string, RW | control | external management entity |  | next MLME-SCAN.request |  | is there any effect?
1313 | 33 | 1313.33 | dot11DesiredBSSType | none | enum, RW | control | external management entity |  | next MLME-SCAN.request |  | is there any effect?
1313 | 53 | 1313.53 | dot11OperationalRateSet | none (word "OperationalRateSet" used in 7.3.2.14, 9.6, 10.3.2.2.2, 10.3.3.1.2, 10.3.10.1.2) | string, RW | status | MAC | joining or establishing a BSS |  |  | is there any effect? RW?
1314 | 12 | 1314.12 | dot11BeaconPeriod | 7.3.2.28, 11.1.1.1, 11.1.2.0a, 11.1.2.1, 11.1.2.2, 11.2.2.4 (word "BeaconPeriod" used 9.3.3.3, 10.3.10.1.2) | 1:65535, RW | control | external management entity |  | next MLME-START.request
1314 | 24 | 1314.24 | dot11DTIMPeriod | none (word "DTIMPeriod" used in 9.3.3.3, 10.3.10.1.2, and 11.2.1.3) | 1:255, RW | control | external management entity |  | next MLME-START.request |  | is there any effect?
1314 | 37 | 1314.37 | dot11AssociationResponseTimeOut | none | 1:big, RW | control | external management entity |  | immediately |  | is there any effect?
1314 | 48 | 1314.48 | dot11DisassociateReason | none | 0:65535, RO | status | MAC | a STA disassociates
1314 | 63 | 1314.63 | dot11DisassociateStation | none | Mac, RO | status | MAC | a STA disassociates
1315 | 11 | 1315.11 | dot11DeauthenticateReason | none | 0:65K, RO | status | MAC | a STA deauthenticates
1315 | 25 | 1315.25 | dot11DeauthenticateStation | none | MAC, RO | status | MAC | a STA deauthenticates
1315 | 38 | 1315.38 | dot11AuthenticateFailStatus | none | 0:65K, RO | status | MAC | a STA fails to authenticate
1315 | 53 | 1315.53 | dot11AuthenticateFailStation | none | MAC, RO | status | MAC | a STA fails to authenticate
1316 | 1 | 1316.01 | dot11MultiDomainCapabilityImplemented | 11.10, 14.8.2.20 | TF, RW | capability | device capability
1316 | 14 | 1316.14 | dot11MultiDomainCapabilityEnabled | 7.2.3.1, 7.2.3.8, 7.2.3.9, 7.2.3.11, 9.8.0a, 9.8.1, 10.3.2.2.2, 10.3.10.1.4, 11.1.3.3, 11.1.3.4, 11.9a.1, J | TF, RW | control | external management entity |  | next MLME-START.request | dot11MultiDomainCapabilityActivated | Required to be true in 3650 (see J.2)
1316 | 28 | 1316.28 | dot11CountryString | 7.3.2.9, 7.3.2.37, 7.4.7.2, 11.1.3.3 | string, RO | control | external management entity |  | next MLME-START.request
1316 | 59 | 1316.59 | dot11SpectrumManagementImplemented | none | TF, RO | capability | device capability
1317 | 7 | 1317.07 | dot11SpectrumManagementRequired | 7.2.3.1, 7.2.3.4, 7.2.3.6, 7.2.3.9, 7.3.4.1, 7.4.7.2, 11.1.3.3, 11.8.0a, 11.9.0a, J | TF, RW | control | external management entity |  | next MLME-START.request |  | required to be true in 3650 (see J.2)
1317 | 18 | 1317.18 | dot11RSNAOptionImplemented | none | TF, RO | capability | device capability
1317 | 26 | 1317.26 | dot11RSNAPreauthenticationImplemented | none | TF, RO | capability | device capability
1317 | 37 | 1317.37 | dot11RegulatoryClassesImplemented | 9.8.3, 11.10 | TF, RO | capability | device capability
1317 | 49 | 1317.49 | dot11RegulatoryClassesRequired | 7.3.2.9, 9.8.3, 9.8.4, 11.9a.1, 11.10, 17.3.8.3.2, 17.3.8.6 | TF, RW | control | external management entity |  | next MLME-START.request |  | set true when dot11RadioMeasurementEnabled is true
1317 | 61 | 1317.61 | dot11QosOptionImplemented | 7.2.3.1, 7.2.3.9, 10.3.6.1.2, 10.3.7.1.2, 10.3.10.1.4 | TF, RO | capability | device capability
1318 | 8 | 1318.08 | dot11ImmediateBlockAckOptionImplemented | 7.3.1.4 | TF, RO | capability | device capability
1318 | 20 | 1318.2 | dot11DelayedBlockAckOptionImplemented | 7.3.1.4 | TF, RO | capability | device capability
1318 | 32 | 1318.32 | dot11DirectOptionImplemented | none | TF, RO | capability | device capability
1318 | 44 | 1318.44 | dot11APSDOptionImplemented | none | TF, RO | capability | device capability
1318 | 56 | 1318.56 | dot11QAckOptionImplemented | 7.3.1.17, 9.9.2.3.0a | TF, RO | capability | device capability
1319 | 7 | 1319.07 | dot11QBSSLoadOptionImplemented | none | TF, RO | capability | device capability
1319 | 22 | 1319.22 | dot11QueueRequestOptionImplemented | none | TF, RO | capability | device capability
1319 | 35 | 1319.35 | dot11EXOPRequestOptionImplemented | none | TF, RO | capability | device capability
1319 | 49 | 1319.49 | dot11MoreDataAckOptionImplemented | none | TF, RO | capability | device capability
1319 | 61 | 1319.61 | dot11AssociateinNQBSS | none | TF, RW | control | external management entity |  | immediately | dot11AssociateInNQBSS | is there any effect?
1320 | 9 | 1320.09 | dot11DLSAllowedInQBSS | none | TF, RW | control | external management entity |  | immediately |  | is there any effect?
1320 | 23 | 1320.23 | dot11DLSAllowed | none | TF, RW | control | external management entity |  | immediately |  | Is there any effect?
1320 | 38 | 1320.38 | dot11AssociateStation | none | MAC, RO | status | MAC | a STA associates
1320 | 52 | 1320.52 | dot11AssociateID | none | 0:2007, RO | status | MAC | a STA associates
1320 | 64 | 1320.64 | dot11AssociateFailStation | none | MAC, RO | status | MAC | a STA fails to associate
1321 | 11 | 1321.11 | dot11AssociateFailStatus | none | 0:65K, RO | status | MAC | a STA fails to associate
1321 | 23 | 1321.23 | dot11ReassociateStation | none | MAC, RO | status | MAC | a STA reassociates
1321 | 35 | 1321.35 | dot11ReassociateID | none | 0:2007, RO | status | MAC | a STA reassociates
1321 | 47 | 1321.47 | dot11ReassociateFailStation | none | MAC, RO | status | MAC | a STA fails to reassociate
1321 | 59 | 1321.59 | dot11ReassociateFailStatus | none | 0:65K, RO | status | MAC | a STA fails to reassociate
1322 | 6 | 1322.06 | dot11RadioMeasurementCapable | none | TF, RO | capability | device capability
1322 | 19 | 1322.19 | dot11RadioMeasurementEnabled | 7.2.3.1, 7.2.3.4, 7.2.3.5, 7.2.3.6, 7.2.3.7, 7.2.3.9, 7.3.1.4, 10.3.2.1.2, 10.3.2.2.2, 10.3.6.2.3, 10.3.6.3.4, 10.3.7.2.3, 10.3.7.4.4, 10.3.12.1.2, 10.3.12.3.3, 10.3.14.1.3, 11.1.3.2.1, 11.10, 12.3.5.8.2, 12.3.5.9.2, 12.3.5.10.2, 12.3.5.12.2, 15.4.4.4, 17.2.3.4, 18.4.5.16.3, 19.3.2.1.0a | TF, RW | control | external management entity | any dot11RRMxxxxEnabled is set to true | immediately | dot11RadioMeasurementActivated | see 11.10. Set to true when any dot11RRMxxxEnabled is set to true (see description in MIB, 1322.25)
1322 | 33 | 1322.33 | dot11RRMMeasurementProbeDelay | 11.10.8.1 | int, RW | control | external management entity |  | immediately
1322 | 44 | 1322.44 | dot11RRMMeasurementPilotPeriod | 7.4.7.2, 11.10.12.1 | 1:255, RW | control | external management entity |  | immediately
1322 | 56 | 1322.56 | dot11RRMLinkMeasurementEnabled | 7.3.2.45, 11.10.10 | TF, RW | control | external management entity |  | immediately | dot11RRMLinkMeasurementActivated
1323 | 5 | 1323.05 | dot11RRMNeighborReportEnabled | 7.3.2.45, 11.10.9.2 | TF, RW | control | external management entity |  | immediately | dot11RRMNeighborReportActivated
1323 | 20 | 1323.2 | dot11RRMParallelMeasurementsEnabled | 7.3.2.45, 11.10.8.7 | TF, RW | control | external management entity |  | immediately | dot11RRMParallelMeasurementsActivated
1323 | 34 | 1323.34 | dot11RRMRepeatedMeasurementsEnabled | 7.3.2.45, 11.10.6, 11.10.8.1 | TF, RW | control | external management entity |  | immediately | dot11RRMRepeatedMeasurementsActivated
1323 | 48 | 1323.48 | dot11RRMBeaconPassiveMeasurementEnabled | 7.3.2.45, 11.10.8.1 | TF, RW | control | external management entity |  | immediately | dot11RRMBeaconPassiveMeasurementActivated
1323 | 63 | 1323.63 | dot11RRMBeaconActiveMeasurementEnabled | 7.3.2.45, 11.10.8.1 | TF, RW | control | external management entity |  | immediately | dot11RRMBeaconActiveMeasurementActivated
1324 | 12 | 1324.12 | dot11RRMBeaconTableMeasurementEnabled | 7.3.2.45, 11.10.8.1 | TF, RW | control | external management entity |  | immediately | dot11RRMBeaconTableMeasurementActivated
1324 | 26 | 1324.26 | dot11RRMBeaconMeasurementReportingConditionsEnabled | 7.3.2.45, 11.10.8.1 | TF, RW | control | external management entity |  | immediately | dot11RRMBeaconMeasurementReportingConditionsActivated
1324 | 41 | 1324.41 | dot11RRMFrameMeasurementEnabled | 7.3.2.45, 11.10.8.2 | TF, RW | control | external management entity |  | immediately | dot11RRMFrameMeasurementActivated
1324 | 55 | 1324.55 | dot11RRMChannelLoadMeasurementEnabled | 7.3.2.45, 11.10.8.3 | TF, RW | control | external management entity |  | immediately | dot11RRMChannelLoadMeasurementActivated
1325 | 5 | 1325.05 | dot11RRMNoiseHistogramMeasurementEnabled | 7.3.2.45, 11.10.8.4 | TF, RW | control | external management entity |  | immediately | dot11RRMNoiseHistogramMeasurementActivated
1325 | 19 | 1325.19 | dot11RRMStatisticsMeasurementEnabled | 7.3.2.45 | TF, RW | control | external management entity |  | immediately | dot11RRMStatisticsMeasurementActivated
1325 | 33 | 1325.33 | dot11RRMLCIMeasurementEnabled | 7.3.2.45, 11.10.8.6 | TF, RW | control | external management entity |  | immediately | dot11RRMLCIMeasurementActivated
1325 | 47 | 1325.47 | dot11RRMLCIAzimuthEnabled | 7.3.2.45, 11.10.8.6 | TF, RW | control | external management entity |  | immediately | dot11RRMLCIAzimuthActivated
1325 | 61 | 1325.61 | dot11RRMTransmitStreamCategoryMeasurementEnabled | 7.3.2.45, 11.10.8.8 | TF, RW | control | external management entity |  | immediately | dot11RRMTransmitStreamCategoryMeasurementActivated
1326 | 11 | 1326.11 | dot11RRMTriggeredTransmitStreamCategoryMeasurementEnabled | 11.10.7, 11.10.8.8 | TF, RW | control | external management entity |  | immediately | dot11RRMTriggeredTransmitStreamCategoryMeasurementActivated
1326 | 26 | 1326.26 | dot11RRMAPChannelReportEnabled | 7.2.3.1, 7.2.3.11, 7.3.2.45 | TF, RW | control | external management entity |  | immediately | dot11RRMAPChannelReportActivated
1326 | 41 | 1326.41 | dot11RRMMIBEnabled | 7.3.2.45 | TF, RW | control | external management entity |  | immediately | dot11RRMMIBActivated
1326 | 55 | 1326.55 | dot11RRMMaxMeasurementDuration | 7.3.2.46, 11.10.3 | 0:7, RW | control | external management entity |  | immediately
1327 | 7 | 1327.07 | dot11RRMNonOperatingChannelMaxMeasurementDuration | 7.3.2.46, 11.10.3 | 0:7, RW | control | external management entity |  | immediately
1327 | 23 | 1327.23 | dot11RRMMeasurementPilotTransmissionInformationEnabled | 7.3.2.46 | TF, RW | control | external management entity |  | immediately | dot11RRMMeasurementPilotTransmissionInformationActivated
1327 | 39 | 1327.39 | dot11RRMMeasurementPilotCapability | 7.2.3.1, 7.2.3.9, 7.3.2.46, 10.3.2.2.2, 11.10.12, 11.10.12.1 | 0:7, RW | control | external management entity |  | immediately | dot11RRMMeasurementPilotActivated
1327 | 53 | 1327.53 | dot11RRMNeighborReportTSFOffsetEnabled | 7.3.2.46 | TF, RW | control | external management entity |  | immediately | dot11RRMNeighborReportTSFOffsetActivated
1328 | 2 | 1328.02 | dot11RRMRCPIMeasurementEnabled | 7.2.3.5, 7.2.3.7, 7.3.2.46, 10.3.6.3.2, 10.3.7.3.4 | TF, RW | control | external management entity |  | immediately | dot11RRMRCPIMeasurementActivated
1328 | 16 | 1328.16 | dot11RRMRSNIMeasurementEnabled | 7.2.3.5, 7.2.3.7, 7.3.2.46, 10.3.6.3.4, 10.3.7.3.4 | TF, RW | control | external management entity |  | immediately | dot11RRMRSNIMeasurementActivated
1328 | 31 | 1328.31 | dot11RRMBSSAverageAccessDelayEnabled | 7.2.3.1, 7.2.3.11, 7.3.2.46 | TF, RW | control | external management entity |  | immediately | dot11RRMBSSAverageAccessDelayActivated
1328 | 45 | 1328.45 | dot11RRMBSSAvailableAdmissionCapacityEnabled | 7.2.3.1, 7.2.3.11, 7.3.2.46 | TF, RW | control | external management entity |  | immediately | dot11RRMBSSAvailableAdmissionCapacityActivated
1328 | 60 | 1328.6 | dot11RRMAntennaInformationEnabled | 7.2.3.1, 7.2.3.11, 7.3.2.46 | TF, RW | control | external management entity |  | immediately | dot11RRMAntennaInformationActivated
1329 | 9 | 1329.09 | dot11FastBSSTransitionImplemented | none | TF, RO | capability | device capability
1329 | 19 | 1329.19 | dot11LCIDSEImplemented | 11.11.2.2 | TF, RO | capability | device capability
1329 | 31 | 1329.31 | dot11LCIDSERequired | 7.2.3.1, 7.2.3.6, 7.2.3.8, 7.2.3.11, 10.3.2.2.2, 10.3.6.3.4, 10.3.6.4.4, 10.3.7.4.4, 10.3.10.1.4, 11.9a.1, 11.11.1, 11.11.2.2, 11.11.3, J | TF, RO | control | SME | device initialized | immediately |  | Required to be true in 3650 (see J.2)
1329 | 42 | 1329.42 | dot11DSERequired | 11.9a.1, 11.9a.3.1, 11.9a.3.2, 11.11.1, 11.11.3, 11.11.4, 11.11.5 | TF, RO | control | SME | device initialized | immediately
1329 | 55 | 1329.55 | dot11ExtendedChannelSwitchEnabled | 7.2.3.1, 7.2.3.4, 7.2.3.5, 7.2.3.7, 7.2.3.9, 7.2.3.11, 9.8.3, 10.3.6.1.4, 10.3.6.3.4, 10.3.7.1.4, 10.3.7.3.4, 11.9a.1, 11.9a.2, 11.9a.3.1, 11.9a.3.2, 11.11.1, J | TF, RO | control | SME | device initialized | immediately | dot11ExtendedChannelSwitchActivated | required to be true in 3650 (see J.2)
1330 | 61 | 1330.61 | dot11AuthenticationAlgorithm | 8.2.2.2.0a | enum, RO | control | external management entity |  | immediately
1331 | 9 | 1331.09 | dot11AuthenticationAlgorithmsEnable | none | TF, RW | control | external management entity |  | immediately | dot11AuthenticationAlgorithmsEnabled | is there any effect?
1332 | 15 | 1332.15 | dot11WEPDefaultKeyValue | none | KeyType, RW | control | external management entity |  | immediately |  | is there any effect?
1334 | 40 | 1334.4 | dot11PrivacyInvoked | 8.2.2.3.5, 8.7.1 | TF, RW | control | external management entity |  | immediately
1334 | 58 | 1334.58 | dot11WEPDefaultKeyID | 8.2.1.3, 8.2.2.3.5, 8.7.1 | 0:3, RW | control | external management entity |  | immediately
1335 | 7 | 1335.07 | dot11WEPKeyMappingLength | none | 10:big, RW | capability | device capability |  |  |  | RW?
1335 | 17 | 1335.17 | dot11ExcludeUnencrypted | none (variable aExcludeUnencrypted in 8.7.1) | TF, RW | control | external management entity |  | immediately |  | when/where is variable aExcludeUnencrypted set?
1335 | 31 | 1335.31 | dot11WEPICVErrorCount | 8.2.2.3.5, 8.7.1, 8.7.2.3 | counter, RO | status | MAC | ICV error detected
1335 | 45 | 1335.45 | dot11WEPExcludedCount | 8.7.1, 8.7.2.3 | counter, RO | status | MAC | bad frame received
1335 | 56 | 1335.56 | dot11RSNAEnabled | 3, 7.2.3.1, 7.2.3.5, 7.2.3.6, 7.2.3.7, 7.2.3.8, 7.2.3.9, 7.2.3.11, 7.2.3.12, 7.4.8.2, 7.4.8.3, 7.5, 8.1.2, 8.1.4, 8.7.2.1, 8.7.2.2, 8.7.2.3, 11A.7.2, 11A.8.2, 11A.8.3, 11A.8.4, 11A.8.5 | TF, RW | control | external management entity |  | immediately | dot11RSNAActivated
1336 | 4 | 1336.04 | dot11RSNAPreauthenticationEnabled | none | TF, RW | control | external management entity |  | immediately | dot11RSNAPreauthenticationActivated | is there any effect?
1338 | 58 | 1338.58 | dot11FirstChannelNumber | none | int, RW | control | external management entity |  | immediately |  | is there any effect?
1339 | 5 | 1339.05 | dot11NumberofChannels | none | int, RW | control | external management entity |  | immediately |  | is there any effect?
1339 | 18 | 1339.18 | dot11MaximumTransmitPowerLevel | none | int, RW | control | external management entity |  | immediately |  | reference needs to be added in 9.8.0a; this is the regulatory limit
1340 | 14 | 1340.14 | dot11MitigationRequirement | none | int, RW | control | external management entity |  | immediately |  | reference needs to be added in 11.8.2; this is the Transmit power below the regulatory limit
1340 | 24 | 1340.24 | dot11ChannelSwitchTime | 11.9.6 | int, RW | control | external management entity |  | immediately
1340 | 35 | 1340.35 | dot11PowerCapabilityMax | none | int, RO | capability | device capability |  |  |  | reference needs to be added in 11.8.1
1340 | 45 | 1340.45 | dot11PowerCapabilityMin | none | int, RO | capability | device capability |  |  |  | reference needs to be added in 11.8.1
1341 | 39 | 1341.39 | dot11RegulatoryClass | none (word "RegulatoryClass" used in 10.3.35.1.2, 10.3.35.2.2, 10.3.35.3.2, 10.3.35.4.2, 10.3.35.4.2, 10.3.36.1.2) | int, RW | control | SME or external management entity | device initialized | immediately |  | is there any effect?
1341 | 48 | 1341.48 | dot11CoverageClass | none | int, RW | control | SME or external management entity | device initialized | immediately |  | reference needs to be added in 9.8.4 (Operation with coverage classes)
1342 | 32 | 1342.32 | dot11FastBSSTransitionEnabled | 7.2.3.1, 7.2.3.5, 7.2.3.6, 7.2.3.7, 7.2.3.8, 7.2.3.10, 7.2.3.11, 10.3.4.1.4, 10.3.4.2.4, 10.3.4.3.4, 10.3.6.1.2, 10.3.6.2.3, 10.3.6.3.4, 10.3.6.4.4, 10.3.7.1.2, 10.3.6.2.3, 10.3.6.3.4, 10.3.6.4.4, 11A.5.1 | TF, RW | control | external management entity |  | immediately | dot11FastBSSTransitionActivated
1342 | 45 | 1342.45 | dot11FTMobilityDomainID | 11A.3 | string, RW | control | external management entity |  | immediately
1342 | 64 | 1342.64 | dot11FTOverDSEnabled | none | TF, RW | control | external management entity |  | immediately | dot11FTOverDSActivated | is there any effect?
1343 | 10 | 1343.1 | dot11FTResourceRequestSupported | 11A.3 | TF, RW | control | external management entity |  | immediately | ???
1343 | 22 | 1343.22 | dot11FTR0KeyHolderID | 11A.2.2, 11A.3, 11A.4.2 | string, RW | control | external management entity |  | immediately
1343 | 38 | 1343.38 | dot11FTR0KeyLifetime | 11A.4.2 | 60:big, RW | control | external management entity |  | immediately
1343 | 51 | 1343.51 | dot11FTR1KeyHolderID | 11A.2.2, 11A.3, 11A.4.2, 11A.8.3 | string, RW | control | external management entity |  | immediately
1343 | 63 | 1343.63 | dot11FTReassociationDeadline | 11A.4.2 | 1000:big, RW | control | external management entity |  | immediately
1345 | 22 | 1345.22 | dot11LCIDSECurrentRegulatoryClass | none | 0:255, RO | control | SME | device initialized | immediately |  | is there any effect?
1345 | 32 | 1345.32 | dot11LCIDSELatitudeResolution | none | 0:63, RO | control | SME | device initialized | immediately |  | is there any effect?
1345 | 43 | 1345.43 | dot11LCIDSELatitudeInteger | none | -359:359, RO | control | SME | device initialized | immediately |  | is there any effect?
1345 | 55 | 1345.55 | dot11LCIDSELatitudeFraction | none | -big:big, RO | control | SME | device initialized | immediately |  | is there any effect?
1346 | 2 | 1346.02 | dot11LCIDSELongitudeResolution | none | 0:63, RO | control | SME | device initialized | immediately |  | is there any effect?
1346 | 13 | 1346.13 | dot11LCIDSELongitudeInteger | none | -359:359, RO | control | SME | device initialized | immediately |  | is there any effect?
1346 | 25 | 1346.25 | dot11LCIDSELongitudeFraction | none | -big:big, RO | control | SME | device initialized | immediately |  | is there any effect?
1346 | 37 | 1346.37 | dot11LCIDSEAltitudeType | none | enum, RO | control | SME | device initialized | immediately |  | is there any effect?
1346 | 59 | 1346.59 | dot11LCIDSEAltitudeResolution | none | 0:63, RO | control | SME | device initialized | immediately |  | is there any effect?
1347 | 5 | 1347.05 | dot11LCIDSEAltitudeInteger | none | -big:big, RO | control | SME | device initialized | immediately |  | is there any effect?
1347 | 19 | 1347.19 | dot11LCIDSEAltitudeFraction | none | -127:127, RO | control | SME | device initialized | immediately |  | is there any effect?
1347 | 32 | 1347.32 | dot11LCIDSEDatum | none | 1:3, RO | control | SME | device initialized | immediately |  | is there any effect?
1347 | 49 | 1347.49 | dot11RegLocAgreement | none | TF, RO | status | MAC | receiving DSE Enablement Action frame
1347 | 62 | 1347.62 | dot11RegLocDSE | 11.11.3, 11.11.4 (word "RegLocDSE" used in 11.11.5) | TF, RO | status | MAC | receiving DSE Enablement Action frame
1348 | 9 | 1348.09 | dot11DependentSTA | none | TF, RO | status | MAC | receiving DSE Enablement Action frame
1348 | 22 | 1348.22 | dot11DependentEnablementIdentifier | none | 0:65K, RO | status | MAC | receiving DSE Enablement Action frame
1348 | 33 | 1348.33 | dot11DSEEnablementTimeLimt | 11.11.5, J | int, RO | control | SME | device initialized | immediately
1348 | 47 | 1348.47 | dot11DSEEnablementFailHoldTIme | 11.11.5, J | int, RO | control | SME | device initialized | immediately
1348 | 62 | 1348.62 | dot11DSERenewalTime | 11.11.5, J | int, RO | control | SME | device initialized | immediately
1349 | 11 | 1349.11 | dot11DSETransmitDivisor | J | int, RO | control | SME | device initialized | immediately
1350 | 25 | 1350.25 | dot11MACAddress | none (but word "MACAddress" used frequently throughout) | MAC, RO | capability | device capability
1350 | 34 | 1350.34 | dot11RTSThreshold | 9.2.0a, 9.2.4, 9.2.5.3, 9.2.5.6, 9.2.6, 9.9.1.6, 9.9.2.3.2 | 0:3000, RW | control | external management entity |  | immediately
1350 | 57 | 1350.57 | dot11ShortRetryLimit | 7.3.2.21.10, 7.3.2.22.10, 9.2.4, 9.2.5.3, 9.9.1.5, 9.9.1.6, Q | 1:255, RW | control | external management entity |  | immediately
1351 | 5 | 1351.05 | dot11LongRetryLimit | 7.3.2.21.10, 7.3.2.22.10, 9.2.4, 9.2.5.3, 9.9.1.5, 9.9.1.6, Q | 1:255, RW | control | external management entity |  | immediately
1351 | 19 | 1351.19 | dot11FragmentationThreshold | 9.1.5, 9.4 | 256:3000, RW | control | external management entity |  | immediately
1351 | 39 | 1351.39 | dot11MaxTransmitMSDULifetime | 9.4, 9.7, 9.9.2.1.3 | 1:big, RW | control | external management entity |  | immediately
1351 | 51 | 1351.51 | dot11MaxReceiveLifetime | none (variable aMaxReceiveLifetime used in 9.5) | 1:big, RW | control | external management entity |  | immediately |  | when/where is variable aMaxReceiveLifetime set?
1351 | 64 | 1351.64 | dot11ManufacturerID | none | string, RO | capability | device capability
1352 | 11 | 1352.11 | dot11ProductID | none | string, RO | capability | device capability
1352 | 23 | 1352.23 | dot11CAPLimit | 9.9.2.2 | int, RW | control | external management entity |  | immediately
1352 | 33 | 1352.33 | dot11HCCWmin | 9.9.2.0a | 0:aCWmin, RW | control | external management entity |  | immediately
1352 | 60 | 1352.6 | dot11HCCAIFSN | 9.9.2.0a | 1:15, RW | control | external management entity |  | immediately
1353 | 7 | 1353.07 | dot11ADDBAResponseTimeout | none | 1:65K, RW | control | external management entity |  | immediately |  | is there any effect?
1353 | 17 | 1353.17 | dot11ADDTSResponseTimeout | 10.3.24.3.4 | 1:65K, RW | control | external management entity |  | immediately
1353 | 28 | 1353.28 | dot11ChannelUtilizationBeaconInterval | 7.3.2.28 | 1:100, RW | control | external management entity |  | immediately
1353 | 38 | 1353.38 | dot11ScheduleTimeout | none | 1:100, RW | control | external management entity |  | immediately |  | is there any effect?
1353 | 49 | 1353.49 | dot11DLSResponseTimeout | none (name "DLSResponseTimeout" used in 10.3.25.1.2, 10.3.25.1.4, 11.7.1.1, 11.7.3.1) | 1:65K, RW | control | external management entity |  | immediately |  | is there any effect?
1353 | 61 | 1353.61 | dot11QAPMissingAckRetryLimit | 11.2.1.5 | 1:100, RW | control | external management entity |  | immediately
1354 | 9 | 1354.09 | dot11EDCAAveragingPeriod | 9.9.3.1.2 | 1:100, RW | control | external management entity |  | immediately
1355 | 13 | 1355.13 | dot11TransmittedFragmentCount | 7.3.2.22.8, 11.11.5, Q | counter, RO | status | MAC | fragment transmitted
1355 | 25 | 1355.25 | dot11MulticastTransmittedFrameCount | 7.3.2.22.8, Q | counter, RO | status | MAC | multicast frame transmitted
1355 | 39 | 1355.39 | dot11FailedCount | 7.3.2.22.8, Q | counter, RO | status | MAC | error condition occurred
1355 | 50 | 1355.5 | dot11RetryCount | 7.3.2.22.8, Q | counter, RO | status | MAC | error condition occurred
1355 | 60 | 1355.6 | dot11MultipleRetryCount | 7.3.2.22.8, Q | counter, RO | status | MAC | error condition occurred
1356 | 5 | 1356.05 | dot11FrameDuplicateCount | 7.3.2.22.8, Q | counter, RO | status | MAC | error condition occurred
1356 | 16 | 1356.16 | dot11RTSSuccessCount | 7.3.2.22.8, Q | counter, RO | status | MAC | condition occurred
1356 | 25 | 1356.25 | dot11RTSFailureCount | 7.3.2.22.8, Q | counter, RO | status | MAC | error condition occurred
1356 | 35 | 1356.35 | dot11ACKFailureCount | 7.3.2.22.8, Q | counter, RO | status | MAC | error condition occurred
1356 | 45 | 1356.45 | dot11ReceivedFragmentCount | 7.3.2.22.8, 11.11.5, Q | counter, RO | status | MAC | fragment received
1356 | 55 | 1356.55 | dot11MulticastReceivedFrameCount | 7.3.2.22.8, Q | counter, RO | status | MAC | multicast frame received
1357 | 1 | 1357.01 | dot11FCSErrorCount | 7.3.2.22.8, Q | counter, RO | status | MAC | error condition occurred
1357 | 11 | 1357.11 | dot11TransmittedFrameCount | 7.3.2.22.8, Q | counter, RO | status | MAC | frame transmitted
1357 | 21 | 1357.21 | dot11WEPUndecryptableCount | 8.7.1, 8.7.2.3 (word "WEPUndecryptableCount" in 7.3.2.22.8) | counter, RO | status | MAC | error condition occurred
1357 | 35 | 1357.35 | dot11QosDiscardedFragmentCount | none | counter, RO | status | MAC | error condition occurred
1357 | 45 | 1357.45 | dot11AssociatedStationCount | none | counter, RO | status | MAC | a STA associates
1357 | 56 | 1357.56 | dot11QosCFPollsReceivedCount | none | counter, RO | status | MAC | CF-Poll received
1358 | 1 | 1358.01 | dot11QosCFPollsUnusedCount | none | counter, RO | status | MAC | CF-Poll is unused
1358 | 11 | 1358.11 | dot11QosCFPollsUnusableCount | none | counter, RO | status | MAC | error condition occurred
1358 | 22 | 1358.22 | dot11QoSCFPollsLostCount | none | counter, RO | status | MAC | error condition occurred
1359 | 18 | 1359.18 | dot11Address | none | MAC, RW | control | external management entity |  | immediately |  | is there any effect?
1360 | 37 | 1360.37 | dot11EDCATableCWmin | 9.1.3.1 | 0:255, RW | control | MAC | receiving an EDCA Parameter Set in a Beacon frame | immediately |  | RW?
1360 | 55 | 1360.55 | dot11EDCATableCWmax | 9.1.3.1 | 0:65K, RW | control | MAC | receiving an EDCA Parameter Set in a Beacon frame | immediately
1361 | 8 | 1361.08 | dot11EDCATableAIFSN | 9.1.3.1, 9.2.3.4 | 2:15, RW | control | MAC | receiving an EDCA Parameter Set in a Beacon frame | immediately
1361 | 23 | 1361.23 | dot11EDCATableTXOPLimit | 7.1.3.7, 9.1.3.1, 9.9.1.4 | 0:65K, RW | control | MAC | receiving an EDCA Parameter Set in a Beacon frame | immediately
1361 | 41 | 1361.41 | dot11EDCATableMSDULifetime | 9.9.1.6, 9.9.2.1.3 | 0:500, RW | control | MAC | receiving an EDCA Parameter Set in a Beacon frame | immediately
1361 | 52 | 1361.52 | dot11EDCATableMandatory | 9.1.3.1 | TF, RW | control | MAC | receiving an EDCA Parameter Set in a Beacon frame | immediately
1362 | 62 | 1362.62 | dot11QAPEDCATableCWmin | none | 0:255, RW | control | external management entity |  | immediately |  | is there any effect?
1363 | 14 | 1363.14 | dot11QAPEDCATableCWmax | none | 0:65K, RW | control | external management entity |  | immediately |  | is there any effect?
1363 | 34 | 1363.34 | dot11QAPEDCATableAIFSN | 9.1.3.0a, 9.2.3.4 | 1:15, RW | control | external management entity |  | immediately
1363 | 50 | 1363.5 | dot11QAPEDCATableTXOPLimit | none | 0:65K, RW | control | external management entity |  | immediately |  | is there any effect?
1364 | 2 | 1364.02 | dot11QAPEDCATableMSDULifetime | none | 0:500, RW | control | external management entity |  | immediately |  | is there any effect?
1364 | 14 | 1364.14 | dot11QAPEDCATableMandatory | none | TF, RW | control | external management entity |  | immediately |  | is there any effect?
1365 | 24 | 1365.24 | dot11QosTransmittedFragmentCount | 7.3.2.22.8, Q | counter, RO | status | MAC | QoS fragment transmitted
1365 | 38 | 1365.38 | dot11QosFailedCount | 7.3.2.22.8, Q | counter, RO | status | MAC | error condition occurred
1365 | 50 | 1365.5 | dot11QosRetryCount | 7.3.2.22.8, Q | counter, RO | status | MAC | error condition occurred
1365 | 61 | 1365.61 | dot11QosMultipleRetryCount | 7.3.2.22.8, Q | counter, RO | status | MAC | error condition occurred
1366 | 6 | 1366.06 | dot11QosFrameDuplicateCount | 7.3.2.22.8, Q | counter, RO | status | MAC | error condition occurred
1366 | 18 | 1366.18 | dot11QosRTSSuccessCount | 7.3.2.22.8, Q | counter, RO | status | MAC | CTS received in response to an RTS
1366 | 30 | 1366.3 | dot11QosRTSFailureCount | 7.3.2.22.8, Q | counter, RO | status | MAC | error condition occurred
1366 | 42 | 1366.42 | dot11QosACKFailureCount | 7.3.2.22.8, Q | counter, RO | status | MAC | error condition occurred
1366 | 53 | 1366.53 | dot11QosReceivedFragmentCount | 7.3.2.22.8, Q | counter, RO | status | MAC | QoS fragment received
1366 | 64 | 1366.64 | dot11QosTransmittedFrameCount | 7.3.2.22.8, Q | counter, RO | status | MAC | QoS frame transmitted
1367 | 10 | 1367.1 | dot11QosDiscardedFrameCount | 7.3.2.22.8, Q | counter, RO | status | MAC | error condition occurred
1367 | 21 | 1367.21 | dot11QosMPDUsReceivedCount | 7.3.2.22.8, Q | counter, RO | status | MAC | QoS MPDU received
1367 | 31 | 1367.31 | dot11QosRetriesReceivedCount | 7.3.2.22.8, Q | counter, RO | status | MAC | error condition occurred
1368 | 36 | 1368.36 | dot11manufacturerOUI | none | string, RO | capability | device capability
1368 | 45 | 1368.45 | dot11manufacturerName | none | string, RO | capability | device capability
1368 | 55 | 1368.55 | dot11manufacturerProductName | none | string, RO | capability | device capability
1368 | 65 | 1368.65 | dot11manufacturerProductVersion | none | string, RO | capability | device capability
1369 | 55 | 1369.55 | dot11PHYType | 7.3.2.22.6, 7.3.2.22.7, 7.3.2.37, 10.3.2.2.4, 14.8.2.1, 18.3.2 | enum, RO | status | PHY
1370 | 6 | 1370.06 | dot11CurrentRegDomain | 14.8.2.1, 14.8.2.2, 14.8.2.3, 14.8.2.21, 14.8.2.22, 15.3.2, 18.3.2, 19.8.2 | int, RW | control | SME or external management entity | device initialized | BSS established or joined
1370 | 17 | 1370.17 | dot11TempType | 14.8.2.1, 14.8.2.4, 15.3.2, 18.3.2, 19.8.2 | enum, RO | status | PHY
1371 | 8 | 1371.08 | dot11CurrentTxAntenna | 14.8.2.1, 14.8.2.10, 15.4.1, 18.3.2, 19.8.2 | 1:255, RW | control | external management entity |  | immediately
1371 | 21 | 1371.21 | dot11DiversitySupport | 14.8.2.1, 14.8.2.12, 15.4.1, 18.3.2, 19.8.2 | enum, RO | capability | device capability
1371 | 41 | 1371.41 | dot11CurrentRxAntenna | 15.4.1, 18.3.2, 19.8.2 | 1:255, RW | status | PHY |  |  |  | RW?
1372 | 35 | 1372.35 | dot11NumberSupportedPowerLevels | 14.8.2.1, 14.8.2.14, 15.4.1, 15.4.5.7.2, 18.3.2, 19.8.2 (variable aNumberSupportedPowerLevels in 17.5.5.5.2) | 1:8, RO | capability | device capability
1372 | 45 | 1372.45 | dot11TxPowerLevel1 | 14.8.2.1, 15.4.1, 18.3.2, 19.8.2 (word "TxPowerLevel1" in 14.5.5.6.4, 14.8.2.21) | 0:10000, RO | capability | device capability
1372 | 55 | 1372.55 | dot11TxPowerLevel2 | 14.8.2.1, 15.4.1, 18.3.2, 19.8.2 (word "TxPowerLevel2" in 14.5.5.6.4, 14.8.2.21) | 0:10000, RO | capability | device capability
1372 | 64 | 1372.64 | dot11TxPowerLevel3 | 14.8.2.1, 15.4.1, 18.3.2, 19.8.2 (word "TxPowerLevel3" in 14.5.5.6.4, 14.8.2.21) | 0:10000, RO | capability | device capability
1373 | 8 | 1373.08 | dot11TxPowerLevel4 | 14.8.2.1, 15.4.1, 18.3.2, 19.8.2 (word "TxPowerLevel4" in 14.5.5.6.4, 14.8.2.21) | 0:10000, RO | capability | device capability
1373 | 17 | 1373.17 | dot11TxPowerLevel5 | 14.8.2.1, 15.4.1, 18.3.2, 19.8.2 (word "TxPowerLevel5" in 14.5.5.6.4, 14.8.2.21) | 0:10000, RO | capability | device capability
1373 | 25 | 1373.25 | dot11TxPowerLevel6 | 14.8.2.1, 15.4.1, 18.3.2, 19.8.2 (word "TxPowerLevel6" in 14.5.5.6.4, 14.8.2.21) | 0:10000, RO | capability | device capability
1373 | 34 | 1373.34 | dot11TxPowerLevel7 | 14.8.2.1, 15.4.1, 18.3.2, 19.8.2 (word "TxPowerLevel7" in 14.5.5.6.4, 14.8.2.21) | 0:10000, RO | capability | device capability
1373 | 43 | 1373.43 | dot11TxPowerLevel8 | 14.8.2.1, 15.4.1, 18.3.2, 19.8.2 (word "TxPowerLevel8" in 14.5.5.6.4, 14.8.2.21) | 0:10000, RO | capability | device capability
1373 | 52 | 1373.52 | dot11CurrentTxPowerLevel | 14.8.2.2, 14.8.2.16, 15.4.1, 18.3.2, 19.8.2 | 1:8, RW | status | PHY |  |  |  | RW?
1374 | 52 | 1374.52 | dot11HopTime | 14.8.2.2, 14.8.2.17 | 224, RO | capability | device capability |  |  |  | is this really a constant value?
1374 | 62 | 1374.62 | dot11CurrentChannelNumber | 7.2.3.4, 11.1.3.2.1, 14.8.2.2, 14.8.2.18 | 0:200, RW | status | PHY |  |  |  | RW?
1375 | 7 | 1375.07 | dot11MaxDwellTime | 9.9.0a, 9.9.2.2, 14.8.2.2, 14.8.2.19 | 1:65K, RO | control | SME or external management entity | device initialized | immediately |  | what type? Who writes?
1375 | 16 | 1375.16 | dot11CurrentDwellTime | none (variable aCurrentDwellTime in 11.1.5) | 1:65K, RW | control | (for a non-AP STA) MAC | receiving a FH Parameter Set element | immediately |  | is there any effect? when/where is variable aCurrentDwellTime set?
1375 | 16 | 1375.16 | dot11CurrentDwellTime | none (variable aCurrentDwellTime in 11.1.5) | 1:65K, RW | control | (for an AP) external management entity |  | next Beacon |  | is there any effect? when/where is variable aCurrentDwellTime set?
1375 | 26 | 1375.26 | dot11CurrentSet | 7.3.2.3, 14.4.3.2, 14.8.2.18, 14.8.2.20 | 1:255, RW | control | external management entity |  | immediately
1375 | 36 | 1375.36 | dot11CurrentPattern | 7.3.2.3, 14.4.3.2, 14.8.2.2, 14.8.2.18, 14.8.2.21 | 0:255, RW | control | external management entity |  | immediately
1375 | 46 | 1375.46 | dot11CurrentIndex | 7.3.2.3, 14.4.3.2, 14.8.2.18, 14.8.2.22 | 1:255, RW | status | PHY |  |  |  | who writes this?
1375 | 56 | 1375.56 | dot11EHCCPrimeRadix | none | int, RW | control | external management entity |  | immediately |  | is there any effect?
1376 | 2 | 1376.02 | dot11EHCCNumberofChannelsFamilyIndex | none | int, RW | control | external management entity |  | immediately |  | is there any effect?
1376 | 17 | 1376.17 | dot11EHCCCapabilityImplemented | none | TF, RW | capability | device capability |  |  |  | RW?
1376 | 30 | 1376.3 | dot11EHCCCapabilityEnabled | none | TF, RW | control | external management entity |  | immediately | dot11EHCCCapabilityActivated | is there any effect?
1376 | 43 | 1376.43 | dot11HopAlgorithmAdopted | none | enum, RW | control | external management entity |  | immediately |  | is there any effect?
1376 | 61 | 1376.61 | dot11RandomTableFlag | none | TF, RW | control | external management entity |  | immediately |  | is there any effect?
1377 | 10 | 1377.1 | dot11NumberofHoppingSets | none | int, RO | control | SME | device initialized | immediately
1377 | 20 | 1377.2 | dot11HopModulus | none | int, RO | control | SME | device initialized | immediately
1377 | 32 | 1377.32 | dot11HopOffset | none | int, RW | status | PHY
1378 | 17 | 1378.17 | dot11CurrentChannel | 15.3.2, 18.3.2, 19.8.2 | 1:14, RW | control | external management entity |  | immediately |  | who writes this?
1378 | 27 | 1378.27 | dot11CCAModeSupported | 15.4.1, 15.4.8.4, 18.3.2, 18.4.8.4 | 1:7, RO | capability | device capability
1378 | 48 | 1378.48 | dot11CurrentCCAMode | 15.4.1, 15.4.8.4, 18.3.2, 18.4.8.4 | enum, RW | control | external management entity |  | immediately
1378 | 64 | 1378.64 | dot11EDThreshold | 15.4.1, 17.4.4, 18.3.2 | int, RW | control | external management entity |  | immediately
1379 | 48 | 1379.48 | dot11CCAWatchdogTimerMax | 16.3.5.3, 16.4 | int, RW | control | external management entity |  | immediately
1379 | 60 | 1379.6 | dot11CCAWatchdogCountMax | 16.3.5.3, 16.4 | int, RW | control | external management entity |  | immediately
1380 | 5 | 1380.05 | dot11CCAWatchdogTimerMin | 16.4, | int, RW | control | external management entity |  | immediately
1380 | 15 | 1380.15 | dot11CCAWatchdogCountMin | 16.4, | int, RW | control | external management entity |  | immediately
1381 | 15 | 1381.15 | dot11RegDomainsSupportedValue | 11.1.3.4, 17.3.8.3.1, 19.8.2 | enum, RO | capability | device capability
1382 | 24 | 1382.24 | dot11SupportedTxAntenna | 14.8.2.1, 14.8.2.9, 14.8.2.10, 15.4.1, 19.8.2 | TF, RW | capability | device capability |  |  |  | RW?
1382 | 34 | 1382.34 | dot11SupportedRxAntenna | 14.8.2.1, 14.8.2.11, 14.8.2.13, 15.4.1, 19.8.2 | TF, RW | capability | device capability |  |  |  | RW?
1382 | 44 | 1382.44 | dot11DiversitySelectionRx | 14.8.2.1, 14.8.2.12, 14.8.2.13, 15.4.1, 18.3.2, 19.8.2 | TF, RW | capability | device capability |  |  |  | RW?
1383 | 43 | 1383.43 | dot11SupportedDataRatesTxValue | none | 2:127, RO | capability | device capability
1384 | 40 | 1384.4 | dot11SupportedDataRatesRxValue | 19.8.2 | 2:127, RO | capability | device capability
1385 | 34 | 1385.34 | dot11CurrentFrequency | 10.3.15.1.4, 10.3.15.4.4 | 0:200, RW | control | SME or external management entity |  | immediately |  | what type? Who writes?
1385 | 44 | 1385.44 | dot11TIThreshold | none | int, RW | deprecated
1385 | 55 | 1385.55 | dot11FrequencyBandsSupported | 17.3.8.3.1 | 1:127, RO | capability | device capability
1386 | 12 | 1386.12 | dot11ChannelStartingFactor | 17.3.8.3.2 | 8K:10K, RW | control | external management entity |  | immediately
1386 | 24 | 1386.24 | dot11FiveMHzOperationImplemented | none | TF, RO | capability | device capability
1386 | 35 | 1386.35 | dot11TenMHzOperationImplemented | none | TF, RO | capability | device capability
1386 | 46 | 1386.46 | dot11TwentyMHzOperationImplemented | none | TF, RO | capability | device capability
1386 | 57 | 1386.57 | dot11PhyOFDMChannelWidth | none | enum, RW | control | SME or external management entity |  | immediately |  | is there any effect? who writes this?
1387 | 5 | 1387.05 | dot11OFDMCCAEDImplemented | none | TF, RO | capability | device capability
1387 | 14 | 1387.14 | dot11OFDMCCAEDRequired | none | TF, RO | control | SME | device initialized | immediately |  | is there any effect? what type? Who writes?
1387 | 24 | 1387.24 | dot11OFDMEDThreshold | none | 0:255, RW | control | external management entity |  | immediately |  | is there any effect?
1388 | 10 | 1388.1 | dot11ShortPreambleOptionImplemented | 7.3.1.4, 9.13, 18.3.2, 19.8.2 | TF, RO | capability | device capability
1388 | 22 | 1388.22 | dot11PBCCOptionImplemented | 18.3.2, 19.8.2 | TF, RO | capability | device capability
1388 | 34 | 1388.34 | dot11ChannelAgilityPresent | 19.8.2 | TF, RO | capability | device capability
1388 | 44 | 1388.44 | dot11ChannelAgilityEnabled | 18.3.2, 19.8.2 | TF, RO | control | external management entity |  | immediately | dot11ChannelAgilityActivated | RO?
1388 | 54 | 1388.54 | dot11HRCCAModeSupported | none | 1:31, RO | capability | device capability
1389 | 63 | 1389.63 | dot11RandomTableFieldNumber | none | int, RW | control | external management entity |  | immediately |  | any effect? what type? Who writes?
1390 | 51 | 1390.51 | dot11ERPPBCCOptionImplemented | none | TF, RO | capability | device capability
1390 | 62 | 1390.62 | dot11ERPPBCCOptionEnabled | none | TF, RW | control | external management entity |  | immediately | dot11ERPBCCOptionActivated | is there any effect?
1391 | 8 | 1391.08 | dot11DSSOFDMOptionImplemented | none | TF, RO | capability | device capability
1391 | 19 | 1391.19 | dot11DSSOFDMOptionEnabled | none | TF, RW | control | external management entity |  | immediately | dot11DSSOFDMOptionActivated | is there any effect?
1391 | 30 | 1391.3 | dot11ShortSlotTimeOptionImplemented | 7.4.7.2, 9.2.12a, 19.8.3.2 | TF, RW | capability | device capability |  |  |  | RW?
1391 | 41 | 1391.41 | dot11ShortSlotTimeOptionEnabled | 7.3.1.4, 7.4.7.2, 19.8.3.2 | TF, RW | control | external management entity |  | immediately | dot11ShortSlotTimeOptionActivated
1407 | 13 | 1407.13 | dot11RSNAConfigVersion | none | int, RO | capability | device capability
1407 | 22 | 1407.22 | dot11RSNAConfigPairwiseKeysSupported | none | int, RO | capability | device capability
1407 | 32 | 1407.32 | dot11RSNAConfigGroupCipher | none | string, RW | control | external management entity |  | immediately |  | is there any effect?
1407 | 45 | 1407.45 | dot11RSNAConfigGroupRekeyMethod | none | enum, RW | control | external management entity |  | immediately |  | is there any effect?
1407 | 60 | 1407.6 | dot11RSNAConfigGroupRekeyTime | none | 1:big, RW | control | external management entity |  | immediately |  | is there any effect?
1408 | 8 | 1408.08 | dot11RSNAConfigGroupRekeyPackets | none | 1:big, RW | control | external management entity |  | immediately |  | is there any effect?
1408 | 21 | 1408.21 | dot11RSNAConfigGroupRekeyStrict | none | TF, RW | control | external management entity |  | immediately |  | is there any effect?
1408 | 31 | 1408.31 | dot11RSNAConfigPSKValue | none | string, RW | control | external management entity |  | immediately |  | is there any effect?
1408 | 44 | 1408.44 | dot11RSNAConfigPSKPassPhrase | none | string, RW | control | external management entity |  | immediately |  | is there any effect?
1409 | 1 | 1409.01 | dot11RSNAConfigGroupUpdateCount | none | 1:big, RW | control | external management entity |  | immediately |  | is there any effect?
1409 | 12 | 1409.12 | dot11RSNAConfigPairwiseUpdateCount | none | 1:big, RW | control | external management entity |  | immediately |  | is there any effect?
1409 | 23 | 1409.23 | dot11RSNAConfigGroupCipherSize | none | 0:big, RO | control | external management entity |  | immediately |  | is there any effect? RO?
1409 | 32 | 1409.32 | dot11RSNAConfigPMKLifetime | 8.5.1.2 | 1:big, RW | control | external management entity |  | immediately
1409 | 43 | 1409.43 | dot11RSNAConfigPMKReauthThreshold | none | 1:100, RW | control | external management entity |  | immediately |  | is there any effect?
1409 | 55 | 1409.55 | dot11RSNAConfigNumberOfPTKSAReplayCounters | none | int, RO | capability | device capability
1410 | 3 | 1410.03 | dot11RSNAConfigSATimeout | 8.1.3, 8.5.3.5 | 1:big, RW | control | external management entity |  | immediately
1410 | 14 | 1410.14 | dot11RSNAAuthenticationSuiteSelected | 7.2.3.7 | string, RO | status | RSNA Key Management in SME | Security association established
1410 | 23 | 1410.23 | dot11RSNAPairwiseCipherSelected | none | string, RO | status | RSNA Key Management in SME | Security association established
1410 | 32 | 1410.32 | dot11RSNAGroupCipherSelected | none | string, RO | status | RSNA Key Management in SME | Security association established
1410 | 41 | 1410.41 | dot11RSNAPMKIDUsed | none | string, RO | status | RSNA Key Management in SME | Security association established
1410 | 50 | 1410.5 | dot11RSNAAuthenticationSuiteRequested | none | string, RO | status | RSNA Key Management in SME | Security association established
1410 | 58 | 1410.58 | dot11RSNAPairwiseCipherRequested | none | string, RO | status | RSNA Key Management in SME | Security association established
1411 | 2 | 1411.02 | dot11RSNAGroupCipherRequested | noen | string, RO | status | RSNA Key Management in SME | Security association established
1411 | 11 | 1411.11 | dot11RSNATKIPCounterMeasuresInvoked | none | 1:big, RW | status | MAC | error condition occurred |  |  | starts at 1? RW?
1411 | 24 | 1411.24 | dot11RSNA4WayHandshakeFailures | none | 1:big, RW | status | RSNA Key Management in SME | error condition occurred |  |  | starts at 1? RW?
1411 | 33 | 1411.33 | dot11RSNAConfigNumberOfGTKSAReplayCounters | none | int, RO | capability | device capability
1411 | 46 | 1411.46 | dot11RSNAConfigSTKKeysSupported | none | int, RO | capability | device capability
1411 | 56 | 1411.56 | dot11RSNAConfigSTKCipher | none | string, RO | control | external management entity |  | immediately |  | is there any effect? RO?
1412 | 2 | 1412.02 | dot11RSNAConfigSTKRekeyTIme | none | 1:big, RW | control | external management entity |  | immediately |  | is there any effect?
1412 | 16 | 1412.16 | dot11RSNAConfigSMKUpdateCount | 8.5.8.2 | 1:big, RW | control | external management entity |  | immediately
1412 | 27 | 1412.27 | dot11RSNAConfigSTKCipherSize | none | 0:big, RO | control | external management entity |  | immediately |  | is there any effect? RO?
1412 | 36 | 1412.36 | dot11RSNAConfigSMKLifetime | none | 1:big, RW | control | external management entity |  | immediately |  | is there any effect?
1412 | 47 | 1412.47 | dot11RSNAConfigSMKReauthThreshold | none | 0:big, RO | control | external management entity |  | immediately |  | is there any effect? Why RO?
1412 | 60 | 1412.6 | dot11RSNAConfigNumberOfSTKSAReplayCounters | none | int, RO | capability | device capability
1413 | 9 | 1413.09 | dot11RSNAPairwiseSTKSelected | none | string, RO | status | RSNA Key Management in SME | Security association established
1413 | 17 | 1413.17 | dot11RSNASMKHandshakeFailures | none | 1:big, RW | status | RSNA Key Management in SME | error condition occurred |  |  | starts at 1? RW?
1414 | 10 | 1414.1 | dot11RSNAConfigPairwiseCipher | none | string, RO | capability | device capability
1414 | 21 | 1414.21 | dot11RSNAConfigPairwiseCipherEnabled | none | TF, RW | control | external management entity |  | immediately | dot11RSNAConfigPairwiseCipherActivated | is there any effect?
1414 | 30 | 1414.3 | dot11RSNAConfigPairwiseCipherSize | none | 0:big, RO | capability | device capability
1415 | 22 | 1415.22 | dot11RSNAConfigAuthenticationSuite | none | string, RO | capability | device capability
1415 | 32 | 1415.32 | dot11RSNAConfigAuthenticationSuiteEnabled | none | TF, RW | control | external management entity |  | immediately | dot11RSNAConfigAuthenticationSuiteActivated | is there any effect?
1416 | 30 | 1416.3 | dot11RSNAStatsSTAAddress | none | MAC, RO | status | RSNA Key Management in SME
1416 | 40 | 1416.4 | dot11RSNAStatsVersion | none | 1:big, RO | status | RSNA Key Management in SME
1416 | 48 | 1416.48 | dot11RSNAStatsSelectedPairwiseCipher | none | string, RO | status | RSNA Key Management in SME
1416 | 58 | 1416.58 | dot11RSNAStatsTKIPICVErrors | 8.7.2.3 | counter, RO | status | MAC | error condition occurred
1417 | 3 | 1417.03 | dot11RSNAStatsTKIPLocalMICFailures | 8.3.2.4.1, 8.3.2.4.2, 8.7.2.4 | counter, RO | status | MAC | error condition occurred
1417 | 13 | 1417.13 | dot11RSNAStatsTKIPRemoteMICFailures | 8.3.2.4.1 | counter, RO | status | MAC | error condition occurred
1417 | 23 | 1417.23 | dot11RSNAStatsCCMPReplays | 8.3.3.4.3, 8.7.2.4 | counter, RO | status | MAC | error condition occurred
1417 | 33 | 1417.33 | dot11RSNAStatsCCMPDecryptErrors | 8.7.2.3 | counter, RO | status | MAC | error condition occurred
1417 | 43 | 1417.43 | dot11RSNAStatsTKIPReplays | 8.3.2.6, 8.7.2.4 | counter, RO | status | MAC | error condition occurred
1537 | 32 | 1537.32 | dot11RRMRequestNextIndex | none | int, RO | status | SME | able to accept new request
1539 | 30 | 1539.3 | dot11RRMRqstToken | none | string, RW | control | external management entity | requesting measurement | when dot11RRMRqstRowStatis is set to Active |  | no normative language that uses this MIB variable
1539 | 60 | 1539.6 | dot11RRMRqstIfIndex | none | int, RW | control | external management entity | requesting measurement | when dot11RRMRqstRowStatis is set to Active |  | no normative language that uses this MIB variable
1540 | 7 | 1540.07 | dot11RRMRqstType | none | enum, RW | control | external management entity | requesting measurement | when dot11RRMRqstRowStatis is set to Active |  | no normative language that uses this MIB variable
1540 | 27 | 1540.27 | dot11RRMRqstTargetAdd | none | MAC, RW | control | external management entity | requesting measurement | when dot11RRMRqstRowStatis is set to Active |  | no normative language that uses this MIB variable
1540 | 39 | 1540.39 | dot11RRMRqstTimeStamp | none | Time, RW | control | external management entity | requesting measurement | when dot11RRMRqstRowStatis is set to Active |  | no normative language that uses this MIB variable
1540 | 54 | 1540.54 | dot11RRMRqstChanNumber | none | int, RW | control | external management entity | requesting measurement | when dot11RRMRqstRowStatis is set to Active |  | no normative language that uses this MIB variable
1541 | 7 | 1541.07 | dot11RRMRqstRegulatoryClass | none | 1:255, RW | control | external management entity | requesting measurement | when dot11RRMRqstRowStatis is set to Active |  | no normative language that uses this MIB variable
1541 | 21 | 1541.21 | dot11RRMRqstRndInterval | none | int, RW | control | external management entity | requesting measurement | when dot11RRMRqstRowStatis is set to Active |  | no normative language that uses this MIB variable
1541 | 36 | 1541.36 | dot11RRMRqstDuration | none | int, RW | control | external management entity | requesting measurement | when dot11RRMRqstRowStatis is set to Active |  | no normative language that uses this MIB variable
1541 | 49 | 1541.49 | dot11RRMRqstParallel | none | TF, RW | control | external management entity | requesting measurement | when dot11RRMRqstRowStatis is set to Active |  | no normative language that uses this MIB variable
1541 | 65 | 1541.65 | dot11RRMRqstEnable | none | TF, RW | control | external management entity | requesting measurement | when dot11RRMRqstRowStatis is set to Active |  | no normative language that uses this MIB variable
1542 | 10 | 1542.1 | dot11RRMRqstRequest | none | TF, RW | control | external management entity | requesting measurement | when dot11RRMRqstRowStatis is set to Active |  | no normative language that uses this MIB variable
1542 | 22 | 1542.22 | dot11RRMRqstReport | none | TF, RW | control | external management entity | requesting measurement | when dot11RRMRqstRowStatis is set to Active |  | no normative language that uses this MIB variable
1542 | 35 | 1542.35 | dot11RRMRqstDurationMandatory | none | TF, RW | control | external management entity | requesting measurement | when dot11RRMRqstRowStatis is set to Active |  | no normative language that uses this MIB variable
1542 | 51 | 1542.51 | dot11RRMRqstBeaconRqstMode | none | enum, RW | control | external management entity | requesting measurement | when dot11RRMRqstRowStatis is set to Active |  | no normative language that uses this MIB variable
1543 | 4 | 1543.04 | dot11RRMRqstBeaconRqst Detail | none | enum, RW | control | external management entity | requesting measurement | when dot11RRMRqstRowStatis is set to Active |  | no normative language that uses this MIB variable
1543 | 22 | 1543.22 | dot11RRMRqstFrameRqstType | none | enum, RW | control | external management entity | requesting measurement | when dot11RRMRqstRowStatis is set to Active |  | no normative language that uses this MIB variable
1543 | 38 | 1543.38 | dot11RRMRqstBssie | none | MAC, RW | control | external management entity | requesting measurement | when dot11RRMRqstRowStatis is set to Active |  | no normative language that uses this MIB variable
1543 | 54 | 1543.54 | dot11RRMRqstSSID | none | string, RW | control | external management entity | requesting measurement | when dot11RRMRqstRowStatis is set to Active |  | no normative language that uses this MIB variable
1544 | 4 | 1544.04 | dot11RRMRqstBeaconReportingCondition | none | enum, RW | control | external management entity | requesting measurement | when dot11RRMRqstRowStatis is set to Active |  | no normative language that uses this MIB variable
1544 | 37 | 1544.37 | dot11RRMRqstBeaconThresholdOffset | none | int, RW | control | external management entity | requesting measurement | when dot11RRMRqstRowStatis is set to Active |  | no normative language that uses this MIB variable
1544 | 54 | 1544.54 | dot11RRMRqstSTAStatRqstGroupID | none | enum, RW | control | external management entity | requesting measurement | when dot11RRMRqstRowStatis is set to Active |  | no normative language that uses this MIB variable
1545 | 15 | 1545.15 | dot11RRMRqstLCIRqstSubject | none | enum, RW | control | external management entity | requesting measurement | when dot11RRMRqstRowStatis is set to Active |  | no normative language that uses this MIB variable
1545 | 31 | 1545.31 | dot11RRMRqstLCILatitudeResolution | none | int, RW | control | external management entity | requesting measurement | when dot11RRMRqstRowStatis is set to Active |  | no normative language that uses this MIB variable
1545 | 43 | 1545.43 | dot11RRMRqstLCIlongitudeResolution | none | int, RW | control | external management entity | requesting measurement | when dot11RRMRqstRowStatis is set to Active |  | no normative language that uses this MIB variable
1545 | 55 | 1545.55 | dot11RRMRqstLCIAltitudeResolution | none | int, RW | control | external management entity | requesting measurement | when dot11RRMRqstRowStatis is set to Active |  | no normative language that uses this MIB variable
1546 | 2 | 1546.02 | dot11RRMRqstLCIAzimuthType | none | enum, RW | control | external management entity | requesting measurement | when dot11RRMRqstRowStatis is set to Active |  | no normative language that uses this MIB variable
1546 | 21 | 1546.21 | dot11RRMRqstLCIAzimuthResolution | none | 0:15, RW | control | external management entity | requesting measurement | when dot11RRMRqstRowStatis is set to Active |  | no normative language that uses this MIB variable
1546 | 35 | 1546.35 | dot11RRMRqstPauseTime | none | 0:65K, RW | control | external management entity | requesting measurement | when dot11RRMRqstRowStatis is set to Active |  | no normative language that uses this MIB variable
1546 | 53 | 1546.53 | dot11RRMRqstTransmitStreamPeerQSTAAddress | none | MAC, RW | control | external management entity | requesting measurement | when dot11RRMRqstRowStatis is set to Active |  | no normative language that uses this MIB variable
1546 | 65 | 1546.65 | dot11RRMRqstTransmitStreamTrafficIdentifier | none | 0:16, RW | control | external management entity | requesting measurement | when dot11RRMRqstRowStatis is set to Active |  | no normative language that uses this MIB variable
1547 | 12 | 1547.12 | dot11RRMRqstTransmitStreamBin0Range | none | 1:255,RW | control | external management entity | requesting measurement | when dot11RRMRqstRowStatis is set to Active |  | no normative language that uses this MIB variable
1547 | 24 | 1547.24 | dot11RRMRqstTrigdQoSAverageCondition | none | TF, RW | control | external management entity | requesting measurement | when dot11RRMRqstRowStatis is set to Active |  | no normative language that uses this MIB variable
1547 | 40 | 1547.4 | dot11RRMRqstTrigdQoSConsecutiveCondition | none | TF, RW | control | external management entity | requesting measurement | when dot11RRMRqstRowStatis is set to Active |  | no normative language that uses this MIB variable
1547 | 54 | 1547.54 | dot11RRMRqstTrigdQoSDelayCondition | none | TF, RW | control | external management entity | requesting measurement | when dot11RRMRqstRowStatis is set to Active |  | no normative language that uses this MIB variable
1548 | 5 | 1548.05 | dot11RRMRqstTrigdQoSAverageThreshold | none | 1:255,RW | control | external management entity | requesting measurement | when dot11RRMRqstRowStatis is set to Active |  | no normative language that uses this MIB variable
1548 | 22 | 1548.22 | dot11RRMRqstTrigdQoSConsecutiveThreshold | none | 1:255,RW | control | external management entity | requesting measurement | when dot11RRMRqstRowStatis is set to Active |  | no normative language that uses this MIB variable
1548 | 38 | 1548.38 | dot11RRMRqstTrigdQoSDelayThresholdRange | none | 0:3, RW | control | external management entity | requesting measurement | when dot11RRMRqstRowStatis is set to Active |  | no normative language that uses this MIB variable
1548 | 56 | 1548.56 | dot11RRMRqstTrigdQoSDelayThreshold | none | 1:255, RW | control | external management entity | requesting measurement | when dot11RRMRqstRowStatis is set to Active |  | no normative language that uses this MIB variable
1549 | 9 | 1549.09 | dot11RRMRqstTrigdQoSMeasurementCount | none | 1:255, RW | control | external management entity | requesting measurement | when dot11RRMRqstRowStatis is set to Active |  | no normative language that uses this MIB variable
1549 | 24 | 1549.24 | dot11RRMRqstTrigdQoSTimeout | none | 1:255, RW | control | external management entity | requesting measurement | when dot11RRMRqstRowStatis is set to Active |  | no normative language that uses this MIB variable
1549 | 41 | 1549.41 | dot11RRMRqstChannelLoadReportingCondition | none | enum, RW | control | external management entity | requesting measurement | when dot11RRMRqstRowStatis is set to Active |  | no normative language that uses this MIB variable
1549 | 63 | 1549.63 | dot11RRMRqstChannelLoadReference | none | 0:255, RW | control | external management entity | requesting measurement | when dot11RRMRqstRowStatis is set to Active |  | no normative language that uses this MIB variable
1550 | 17 | 1550.17 | dot11RRMRqstNoiseHistogramReportingCondition | none | enum, RW | control | external management entity | requesting measurement | when dot11RRMRqstRowStatis is set to Active |  | no normative language that uses this MIB variable
1550 | 41 | 1550.41 | dot11RRMRqstAnpiReference | none | 0:255, RW | control | external management entity | requesting measurement | when dot11RRMRqstRowStatis is set to Active |  | no normative language that uses this MIB variable
1550 | 61 | 1550.61 | dot11RRMRqstAPChannelReport | none | string, RW | control | external management entity | requesting measurement | when dot11RRMRqstRowStatis is set to Active |  | no normative language that uses this MIB variable
1551 | 13 | 1551.13 | dot11RRMRqstSTAStatPeerSTAAddress | none | MAC, RW | control | external management entity | requesting measurement | when dot11RRMRqstRowStatis is set to Active |  | no normative language that uses this MIB variable
1551 | 25 | 1551.25 | dot11RRMRqstFrameTransmitterAddress | none | MAC, RW | control | external management entity | requesting measurement | when dot11RRMRqstRowStatis is set to Active |  | no normative language that uses this MIB variable
1551 | 37 | 1551.37 | dot11RRMRqstVendorSpecific | none | string, RW | control | external management entity | requesting measurement | when dot11RRMRqstRowStatis is set to Active |  | no normative language that uses this MIB variable
1552 | 57 | 1552.57 | dot11ChannelLoadRprtRqstToken | none | string, RO | status | SME | measurement report completed
1553 | 7 | 1553.07 | dot11ChannelLoadRprtIFIndex | none | index, RO | status | SME | measurement report completed
1553 | 19 | 1553.19 | dot11ChannelLoadMeasuringSTAAddr | none | MAC, RO | status | SME | measurement report completed
1553 | 31 | 1553.31 | dot11ChannelLoadRprtChanNumber | none | int, RO | status | SME | measurement report completed
1553 | 42 | 1553.42 | dot11ChannelLoadRprtRegulatoryClass | none | 1:255, RO | status | SME | measurement report completed
1553 | 59 | 1553.59 | dot11ChannelLoadRprtActualStartTime | none | TSF, RO | status | SME | measurement report completed
1554 | 4 | 1554.04 | dot11ChannelLoadRprtMeasurementDiration | none | int, RO | status | SME | measurement report completed
1554 | 15 | 1554.15 | dot11ChannelLoadRprtChannelLoad | none | 0:255, RO | status | SME | measurement report completed
1554 | 30 | 1554.3 | dot11ChannelLoadRprtVendorSpecific | none | string, RO | status | SME | measurement report completed
1554 | 42 | 1554.42 | dot11ChannelLoadRprtMeasurementMode | none | enum, RO | status | SME | measurement report completed
1556 | 23 | 1556.23 | dot11NoiseHistogramRprtIfIndex | none | index, RO | status | SME | measurement report completed
1556 | 36 | 1556.36 | dot11NoiseHistogramMeasuringSTAAddr | none | MAC, RO | status | SME | measurement report completed
1556 | 46 | 1556.46 | dot11NoiseHistogramRprtChanNumber | none | int, RO | status | SME | measurement report completed
1556 | 57 | 1556.57 | dot11NoiseHistogramRprtRegulatoryClass | none | 1:255, RO | status | SME | measurement report completed
1557 | 9 | 1557.09 | dot11NoiseHistogramRprtActualStartTime | none | TSF, RO | status | SME | measurement report completed
1557 | 19 | 1557.19 | dot11NoiseHistogramRprtMeasurementDuration | none | int, RO | status | SME | measurement report completed
1557 | 30 | 1557.3 | dot11NoiseHistogramRprtAntennaID | none | 0:255, RO | status | SME | measurement report completed
1557 | 54 | 1557.54 | dot11NoiseHistogramRprtANPI | none | 0:255, RO | status | SME | measurement report completed
1558 | 9 | 1558.09 | dot11NoiseHistogramRprtIPIDensity0 | none | int, RO | status | SME | measurement report completed
1558 | 20 | 1558.2 | dot11NoiseHistogramRprtIPIDensity1 | none | int, RO | status | SME | measurement report completed
1558 | 31 | 1558.31 | dot11NoiseHistogramRprtIPIDensity2 | none | int, RO | status | SME | measurement report completed
1558 | 42 | 1558.42 | dot11NoiseHistogramRprtIPIDensity3 | none | int, RO | status | SME | measurement report completed
1558 | 53 | 1558.53 | dot11NoiseHistogramRprtIPIDensity4 | none | int, RO | status | SME | measurement report completed
1558 | 64 | 1558.64 | dot11NoiseHistogramRprtIPIDensity5 | none | int, RO | status | SME | measurement report completed
1559 | 10 | 1559.1 | dot11NoiseHistogramRprtIPIDensity6 | none | int, RO | status | SME | measurement report completed
1559 | 21 | 1559.21 | dot11NoiseHistogramRprtIPIDensity7 | none | int, RO | status | SME | measurement report completed
1559 | 32 | 1559.32 | dot11NoiseHistogramRprtIPIDensity8 | none | int, RO | status | SME | measurement report completed
1559 | 43 | 1559.43 | dot11NoiseHistogramRprtIPIDensity9 | none | int, RO | status | SME | measurement report completed
1559 | 54 | 1559.54 | dot11NoiseHistogramRprtIPIDensity10 | none | int, RO | status | SME | measurement report completed
1559 | 65 | 1559.65 | dot11NoiseHistogramRprtVendorSpecific | none | string, RO | status | SME | measurement report completed
1560 | 12 | 1560.12 | dot11NoiseHistogramRprtMeasurementMode | none | enum, RO | status | SME | measurement report completed
1561 | 39 | 1561.39 | dot11BeaconRprtRqstToken | none | string, RO | status | SME | measurement report completed
1561 | 54 | 1561.54 | dot11BeaconRprtIfIndex | none | index, RO | status | SME | measurement report completed
1562 | 1 | 1562.01 | dot11BeaconMeasuringSTAAddr | none | MAC, RO | status | SME | measurement report completed
1562 | 11 | 1562.11 | dot11BeaconRprtChanNumber | none | int, RO | status | SME | measurement report completed
1562 | 22 | 1562.22 | dot11BeaconRprtRegulatoryClass | none | 1:255, RO | status | SME | measurement report completed
1562 | 39 | 1562.39 | dot11BeaconRprtActualStartTime | none | TSF, RO | status | SME | measurement report completed
1562 | 49 | 1562.49 | dot11BeaconRprtMeasurementDuration | none | int, RO | status | SME | measurement report completed
1562 | 60 | 1562.6 | dot11BeaconRprtPhyType | none | enum, RO | status | SME | measurement report completed
1563 | 14 | 1563.14 | dot11BeaconRprtReportedFrameType | none | enum, RO | status | SME | measurement report completed
1563 | 29 | 1563.29 | dot11BeaconRprtRCPI | none | 0:255, RO | status | SME | measurement report completed
1563 | 44 | 1563.44 | dot11BeaconRprtRSNI | none | 0:255, RO | status | SME | measurement report completed
1563 | 64 | 1563.64 | dot11BeaconRprtBSSID | none | MAC, RO | status | SME | measurement report completed
1564 | 9 | 1564.09 | dot11BeaconRprtAntennaID | none | 0:255, RO | status | SME | measurement report completed
1564 | 26 | 1564.26 | dot11BeaconRprtParentTSF | none | TSF, RO | status | SME | measurement report completed
1564 | 37 | 1564.37 | dot11BeaconRprtReportedFrameBody | none | string, RO | status | SME | measurement report completed
1564 | 50 | 1564.5 | dot11BeaconRprtVendorSpecific | none | string, RO | status | SME | measurement report completed
1564 | 61 | 1564.61 | dot11BeaconRprtMeasurementMode | none | enum, RO | status | SME | measurement report completed
1566 | 35 | 1566.35 | dot11FrameRprtRqstToken | none | int, RO | status | SME | measurement report completed
1566 | 49 | 1566.49 | dot11FrameRprtChanNumber | none | int, RO | status | SME | measurement report completed
1566 | 60 | 1566.6 | dot11FrameRprtRegulatoryClass | none | 1:255, RO | status | SME | measurement report completed
1567 | 11 | 1567.11 | dot11FrameRprtActualStartTime | none | TSF, RO | status | SME | measurement report completed
1567 | 21 | 1567.21 | dot11FrameRprtMeasurementDuration | none | int, RO | status | SME | measurement report completed
1567 | 31 | 1567.31 | dot11FrameRprtTransmitSTAAddress | none | MAC, RO | status | SME | measurement report completed
1567 | 41 | 1567.41 | dot11FrameRprtBSSID | none | MAC, RO | status | SME | measurement report completed
1567 | 51 | 1567.51 | dot11FrameRprtPhyType | none | enum, RO | status | SME | measurement report completed
1568 | 5 | 1568.05 | dot11FrameRprtAvgRCPI | none | 0:255, RO | status | SME | measurement report completed
1568 | 21 | 1568.21 | dot11FrameRprtRSNI | none | 0:255, RO | status | SME | measurement report completed
1568 | 40 | 1568.4 | dot11FrameRprtLastRCPI | none | 0:255, RO | status | SME | measurement report completed
1568 | 55 | 1568.55 | dot11FrameRprtAntennaID | none | 0:255, RO | status | SME | measurement report completed
1569 | 8 | 1569.08 | dot11FrameRprtNumberFrames | none | 0:65K, RO | status | SME | measurement report completed
1569 | 20 | 1569.2 | dot11FrameRprtVendorSpecific | none | string, RO | status | SME | measurement report completed
1569 | 33 | 1569.33 | dot11FrameRprtMeasurementMode | none | enum, RO | status | SME | measurement report completed
1571 | 18 | 1571.18 | dot11STAStatisticsReportToken | none | string, RO | status | SME | measurement report completed
1571 | 32 | 1571.32 | dot11STAStatisticsIfIndex | none | index, RO | status | SME | measurement report completed
1571 | 42 | 1571.42 | dot11STAStatisticsSTAAddress | none | MAC, RO | status | SME | measurement report completed
1571 | 52 | 1571.52 | dot11STAStatisticsMeasurementDuration | none | int, RO | status | SME | measurement report completed
1572 | 2 | 1572.02 | dot11STAStatisticsGroupID | none | enum, RO | status | SME | measurement report completed
1572 | 28 | 1572.28 | dot11STAStatisticsTransmittedFragmentCount | none | int, RO | status | SME | measurement report completed
1572 | 43 | 1572.43 | dot11STAStatisticsMulticastTransmittedFrameCount | none | int, RO | status | SME | measurement report completed
1572 | 57 | 1572.57 | dot11STAStatisticsFailedCount | none | int, RO | status | SME | measurement report completed
1573 | 8 | 1573.08 | dot11STAStatisticsRetryCount | none | int, RO | status | SME | measurement report completed
1573 | 23 | 1573.23 | dot11STAStatisticsMultipleRetryCount | none | int, RO | status | SME | measurement report completed
1573 | 38 | 1573.38 | dot11STAStatisticsFrameDuplicateCount | none | int, RO | status | SME | measurement report completed
1573 | 54 | 1573.54 | dot11STAStatisticsRTSSuccessCount | none | int, RO | status | SME | measurement report completed
1574 | 5 | 1574.05 | dot11STAStatisticsRTSFailureCount | none | int, RO | status | SME | measurement report completed
1574 | 20 | 1574.2 | dot11STAStatisticsACKFailureCount | none | int, RO | status | SME | measurement report completed
1574 | 35 | 1574.35 | dot11STAStatisticsQosTransmittedFragmentCount | none | int, RO | status | SME | measurement report completed
1574 | 52 | 1574.52 | dot11STAStatisticsQosFailedCount | none | int, RO | status | SME | measurement report completed
1575 | 3 | 1575.03 | dot11STAStatisticsQosRetryCount | none | int, RO | status | SME | measurement report completed
1575 | 20 | 1575.2 | dot11STAStatisticsQosMultipleRetryCount | none | int, RO | status | SME | measurement report completed
1575 | 36 | 1575.36 | dot11STAStatisticsQosFrameDuplicateCount | none | int, RO | status | SME | measurement report completed
1575 | 53 | 1575.53 | dot11STAStatisticsQosRTSSuccessCount | none | int, RO | status | SME | measurement report completed
1576 | 4 | 1576.04 | dot11STAStatisticsQosRTSFailureCount | none | int, RO | status | SME | measurement report completed
1576 | 21 | 1576.21 | dot11STAStatisticsQosACKFailureCount | none | int, RO | status | SME | measurement report completed
1576 | 38 | 1576.38 | dot11STAStatisticsQosReceivedFragmentCount | none | int, RO | status | SME | measurement report completed
1576 | 54 | 1576.54 | dot11STAStatisticsQosTransmittedFrameCount | none | int, RO | status | SME | measurement report completed
1577 | 5 | 1577.05 | dot11STAStatisticsQosDiscardedFrameCount | none | int, RO | status | SME | measurement report completed
1577 | 22 | 1577.22 | dot11STAStatisticsQosMPDUsReceivedCount | none | int, RO | status | SME | measurement report completed
1577 | 38 | 1577.38 | dot11STAStatisticsQosRetriesReceivedCount | none | int, RO | status | SME | measurement report completed
1577 | 55 | 1577.55 | dot11STAStatisticsReceivedFragmentCount | none | int, RO | status | SME | measurement report completed
1578 | 6 | 1578.06 | dot11STAStatisticsMulticastReceivedFrameCount | none | int, RO | status | SME | measurement report completed
1578 | 21 | 1578.21 | dot11STAStatisticsFCSErrorCount | none | int, RO | status | SME | measurement report completed
1578 | 36 | 1578.36 | dot11STAStatisticsTransmittedFrameCount | none | int, RO | status | SME | measurement report completed
1578 | 52 | 1578.52 | dot11STAStatisticsAPAverageAccessDelay | none | 0:255, RO | status | SME | measurement report completed
1579 | 7 | 1579.07 | dot11STAStatisticsAverageAccessDelayBestEffort | 7.3.2.22.8 | 0:255, RO | status | SME | measurement report completed
1579 | 25 | 1579.25 | dot11STAStatisticsAverageAccessDelayBackground | none | 0:255, RO | status | SME | measurement report completed
1579 | 44 | 1579.44 | dot11STAStatisticsAverageAccessDelayVideo | 7.3.2.22.8 | 0:255, RO | status | SME | measurement report completed
1579 | 63 | 1579.63 | dot11STAStatisticsAverageAccessDelayVoice | 7.3.2.22.8 | 0:255, RO | status | SME | measurement report completed
1580 | 16 | 1580.16 | dot11STAStatisticsStationCount | 7.3.2.22.8 | 0:65K, RO | status | SME | measurement report completed
1580 | 32 | 1580.32 | dot11STAStatisticsChannelUtilization | 7.3.2.22.8 | 0:255, RO | status | SME | measurement report completed
1580 | 53 | 1580.53 | dot11STAStatisticsVendorSpecific | none | string, RO | status | SME | measurement report completed
1580 | 65 | 1580.65 | dot11STAStatisticsRprtMeasurementMode | none | enum, RO | status | SME | measurement report completed
1582 | 29 | 1582.29 | dot11LCIReportToken | none | string, RO | status | SME | measurement report completed
1582 | 43 | 1582.43 | dot11LCIIfIndex | none | index, RO | status | SME | measurement report completed
1582 | 53 | 1582.53 | dot11LCISTAAddress | none | MAC, RO | status | SME | measurement report completed
1582 | 62 | 1582.62 | dot11LCILatitudeResolution | none | 0:63, RO | status | SME | measurement report completed
1583 | 9 | 1583.09 | dot11LCILatitudeInteger | none | -359:359, RO | status | SME | measurement report completed
1583 | 22 | 1583.22 | dot11LCILatitudeFraction | none | -big:big, RO | status | SME | measurement report completed
1583 | 36 | 1583.36 | dot11LCILongitudeResolution | none | 0:63, RO | status | SME | measurement report completed
1583 | 48 | 1583.48 | dot11LCILongitudeInteger | none | -359:359, RO | status | SME | measurement report completed
1583 | 62 | 1583.62 | dot11LCILongitudeFraction | none | -big:big, RO | status | SME | measurement report completed
1584 | 10 | 1584.1 | dot11LCIAltitudeType | none | enum, RO | status | SME | measurement report completed
1584 | 27 | 1584.27 | dot11LCIAltitudeResolution | none | 0:63, RO | status | SME | measurement report completed
1584 | 37 | 1584.37 | dot11LCIAltitudeInteger | none | -big:big, RO | status | SME | measurement report completed
1584 | 51 | 1584.51 | dot11LCIAltitudeFraction | none | -127:127, RO | status | SME | measurement report completed
1584 | 64 | 1584.64 | dot11LCIDatum | none | 0:255, RO | status | SME | measurement report completed
1585 | 10 | 1585.1 | dot11LCIAzimuthType | none | enum, RO | status | SME | measurement report completed
1585 | 24 | 1585.24 | dot11LCIAzimuthResolution | none | 0:15, RO | status | SME | measurement report completed
1585 | 34 | 1585.34 | dot11LCIAzimuth | none | int, RO | status | SME | measurement report completed
1585 | 46 | 1585.46 | dot11LCIVendorSpecific | none | string, RO | status | SME | measurement report completed
1585 | 58 | 1585.58 | dot11LCIRprtMeasurementMode | none | enum, RO | status | SME | measurement report completed
1587 | 25 | 1587.25 | dot11TransmitStreamRprtRqstToken | none | string, RO | status | SME | measurement report completed
1587 | 39 | 1587.39 | dot11TransmitStreamRprtIfIndex | none | index, RO | status | SME | measurement report completed
1587 | 51 | 1587.51 | dot11TransmitStreamMeasuringSTAAddr | none | MAC, RO | status | SME | measurement report completed
1587 | 62 | 1587.62 | dot11TransmitStreamRprtActualStartTime | none | TSF, RO | status | SME | measurement report completed
1588 | 9 | 1588.09 | dot11TransmitStreamRprtMeasurementDuration | none | int, RO | status | SME | measurement report completed
1588 | 23 | 1588.23 | dot11TransmitStreamRprtPeerSTAAddress | none | MAC, RO | status | SME | measurement report completed
1588 | 34 | 1588.34 | dot11TransmitStreamRprtTID | none | 0:16, RO | status | SME | measurement report completed
1588 | 44 | 1588.44 | dot11TransmitStreamRprtAverageQueueDelay | none | int, RO | status | SME | measurement report completed
1588 | 59 | 1588.59 | dot11TransmitStreamRprtAverageTransmitDelay | none | int, RO | status | SME | measurement report completed
1589 | 9 | 1589.09 | dot11TransmitStreamRprtTransmittedMSDUCount | none | int, RO | status | SME | measurement report completed
1589 | 20 | 1589.2 | dot11TransmitStreamRprtMSDUDiscardedCount | none | int, RO | status | SME | measurement report completed
1589 | 33 | 1589.33 | dot11TransmitStreamRprtMSDUFailedCount | none | int, RO | status | SME | measurement report completed
1589 | 46 | 1589.46 | dot11TransmitStreamRprtMultipleRetryCount | none | int, RO | status | SME | measurement report completed
1589 | 57 | 1589.57 | dot11TransmitStreamRprtCFPollsLostCount | none | int, RO | status | SME | measurement report completed
1590 | 3 | 1590.03 | dot11TransmitStreamRprtBin0Range | none | int, RO | status | SME | measurement report completed
1590 | 14 | 1590.14 | dot11TransmitStreamRprtDelayHistogram | none | int, RO | status | SME | measurement report completed
1590 | 28 | 1590.28 | dot11TransmitStreamRprtReason | none | enum, RO | status | SME | measurement report completed
1590 | 45 | 1590.45 | dot11TransmitStreamRprtVendorSpecific | none | string, RO | status | SME | measurement report completed
1590 | 57 | 1590.57 | dot11TransmitStreamRprtMeasurementMode | none | enum, RO | status | SME | measurement report completed
1591 | 63 | 1591.63 | dot11APChannelReportIfIndex | none | index, RO | status | SME | measurement report completed
1592 | 9 | 1592.09 | dot11APChannelReportRegulatoryClass | none | 1:255, RO | status | SME | measurement report completed
1592 | 26 | 1592.26 | dot11APChannelReportChannelList | none | string, RO | status | SME | measurement report completed
1594 | 7 | 1594.07 | dot11RRMNeighborReportIfIndex | none | index, RO | status | SME | measurement report completed
1594 | 18 | 1594.18 | dot11RRMNeighborReportBSSID | none | MAC, RW | status | SME | measurement report completed |  |  | Why is this RW?
1594 | 28 | 1594.28 | dot11RRMNeighborReportAPReachability | none | enum, RO | status | SME | measurement report completed
1594 | 43 | 1594.43 | dot11RRMNeighborReportSecurity | none | TF, RO | status | SME | measurement report completed
1594 | 58 | 1594.58 | dot11RRMNeighborReportCapSpectrumMgmt | none | TF, RO | status | SME | measurement report completed
1595 | 3 | 1595.03 | dot11RRMNeighborReportCapQoS | none | TF, RW | status | SME | measurement report completed |  |  | Why is this RW?
1595 | 13 | 1595.13 | dot11RRMNeighborReportCapAPSD | none | TF, RO | status | SME | measurement report completed
1595 | 23 | 1595.23 | dot11RRMNeighborReportCapRRM | none | TF, RO | status | SME | measurement report completed
1595 | 33 | 1595.33 | dot11RRMNeighborReportCapDelayBlockAck | none | TF, RO | status | SME | measurement report completed
1595 | 43 | 1595.43 | dot11RRMNeighborReportCapImmediateBlockAck | none | TF, RO | status | SME | measurement report completed
1595 | 53 | 1595.53 | dot11RRMNeighborReportKeyScope | none | TF, RO | status | SME | measurement report completed
1596 | 1 | 1596.01 | dot11RRMNeighborReportRegulatoryClass | none | 1:255, RO | status | SME | measurement report completed
1596 | 18 | 1596.18 | dot11RRMNeighborReportChannelNumber | none | 1:255, RO | status | SME | measurement report completed
1596 | 30 | 1596.3 | dot11RRMNeighborReportPhyType | none | enum, RO | status | SME | measurement report completed
1596 | 49 | 1596.49 | dot11RRMNeighborReportNeighborTSFInfo | none | string, RO | status | SME | measurement report completed
1596 | 62 | 1596.62 | dot11RRMNeighborReportPilotInterval | none | int, RO | status | SME | measurement report completed
1597 | 9 | 1597.09 | dot11RRMNeighborReportPilotMultipleBSSID | none | string, RO | status | SME | measurement report completed
1597 | 21 | 1597.21 | dot11RRMNeighborReportRRMEnabledCapabilities | none | string, RO | status | SME | measurement report completed
1597 | 35 | 1597.35 | dot11RRMNeighborReportVendorSpecific | none | string, RO | status | SME | measurement report completed
1597 | 62 | 1597.62 | dot11RRMNeighborReportMobilityDomain | none | TF, RO | status | SME | measurement report completed

## References
References: