## Title
IEEE P802.11 Wireless LANs
Submission
Designator: | doc.: IEEE 802.11-09/0910r6
Venue Date: | September 2009
First Author: | Bill Marshall, ATT Labs Research
Subject: | MIB updates to REVmb
Full Date: | 2009-09-22
Author(s): | Bill Marshall
ATT Labs Research
180 Park Ave, Florham Park, New Jersey 07932
973-360-8718
Fax:
wtm@research.att.com
Abstract:
Changes needed to REVmb D1.0 to make it consistent with the recommendations in 11-09-0533-01-0arc-recomendation-re-mib-types-and-usage.ppt

## Instructions
grp | loc | MIB variable | Problem description | Resolution | status | notes | refs (from "MIB variables" worksheet) | type | type | writer (from "MIB variables" worksheet) | written when (from "MIB variables" worksheet) | takes effect (from "MIB variables" worksheet) | new name | notes (from "MIB variables" worksheet)
1 | 0 | all | The "Description" given for MIB variables does not contain the information specified by 0533r1 | For each line on the worksheet "MIB variables", insert new lines at the beginning of the Description: Line #1: "This is a <type> variable" from the column labeled "type" (either control, status, or capability) Line #2: "It is written by <writer> when <condition>" from the columns labeled "writer" and "condition". If the "condition" column is blank, drop "when <condition>". Editor to adjust grammar as needed. Line #3: "The change takes effect <when>" from the column labeled "changes take effect..." if that field is non-blank. Follow these two/three lines with a blank line, then the existing description text. | Ready for motion |  | #N/A | #N/A | #N/A | #N/A | #N/A | #N/A | #N/A | #N/A
2 | 0.01 | all | Not all MIB variable names follow the conventions given in 0533r1 | For each line on the worksheet "MIB variables" that contains an entry in the column "new name", globally change all occurrances of the original MIB variable name to the new name. | Ready for motion |  | #N/A | #N/A | #N/A | #N/A | #N/A | #N/A | #N/A | #N/A
3 | 1313.53 | dot11OperationalRateSet | status variable, but is read/write | change to read-only | Ready for motion | I've called it a status variable, set by the SME before the MLME-START.request for an AP or the MLME-JOIN.request for a non-AP STA. For a non-AP STA, see 11.1.3.4 "In addition to these synchronization parameters, a STA joining an infrastructure BSS will adopt each of the parameters found in the BssDescription of the MLME-JOIN.request except Local time, Capability Information, and BSSBasicRateSet parameters." Note that this overrides the OperationalRateSet, which is one of the other parameters to MLME-JOIN.request separate from the BssDescription. 8/26: this variable is a capability of the STA, for an AP this is the same as the BasicRateSet. For a STA joining a BSS (using the BSSDescription), there is both a parameter with OperationalRateSet and a BSSDescription with the info. Needs more discussion. | none (word "OperationalRateSet" used in 7.3.2.14, 9.6, 10.3.2.2.2, 10.3.3.1.2, 10.3.10.1.2) | string, RW | status | SME | joining or establishing a BSS | 0 | 0 | is there any effect? RW?
3 | 1313.53 | dot11OperationalRateSet | unused in the normative text of the standard | In 11.1.3.3 first paragraph, change "select a beacon period, initialize..." to "select a beacon period, select the OperationalRateSet, inialize..." In 9.6 change sixth paragraph "…at a data rate higher than the greatest rate in the OperationalRateSet, a parameter of the MLME-JOIN.request primitive." to "…at a data rate higher than given in the MIB variable dot11OperationalRateSet." | Ready for motion |  | none (word "OperationalRateSet" used in 7.3.2.14, 9.6, 10.3.2.2.2, 10.3.3.1.2, 10.3.10.1.2) | string, RW | status | SME | joining or establishing a BSS | 0 | 0 | is there any effect? RW?
3 | 1359.18 | dot11Address (in dot11GroupAddressesTable) | unused in the normative text of the standard | no change | Ready for motion | No references found in normative text to dot11GroupAddressesTable either. Is there normative text anywhere stating what multicast frames a STA is to receive? | none | MAC, RW | control | external management entity | 0 | as soon as practical in the implementation | 0 | is there any effect?
3 | 1360.37 | dot11EDCATableCWmin | is read/write correct? | change to read-only | Ready for motion | These seems to be control information generated by the MAC, on receipt of an information element in a Beacon. Generally control variables are all read/write. Does a control variable written by the MAC need to be read/write? I suspect read-only would be fine for SNMP. If read-only is the right choice here, then make rw/ro match for other control variables written by the MAC and SME (but not by external management entities). | 9.1.3.1 | 0:255, RW | control | MAC | receiving an EDCA Parameter Set in a Beacon frame | as soon as practical in the implementation | 0 | RW?
3 | 1370.06 | dot11CurrentRegDomain | is it control or status? who writes it? when? | change to read-only | Ready for motion | "The current regulatory domain this instance of the PMD is supporting." But who writes it? Is it written by the PHY (as a status variable) or SME (as a control variable)? If SME is the only writer, instead of an external management entity, it should be read-only. 8/29 PeterE: it is written only by SME, not any external entity. 8/29 wtm: Since it appears in 14.8.2 in the "if" clause of normative conditional statements, it has to be marked as "control" -- the SME is setting a value that is used by the PHY. As it is written by SME and not any external entity, it should be changed to be read-only. | 14.8.2.1, 14.8.2.2, 14.8.2.3, 14.8.2.21, 14.8.2.22, 15.3.2, 18.3.2, 19.8.2 | int, RW | control | SME | device initialized | 0 | 0 | RW?
3 | 1375.07 | dot11MaxDwellTime | is it control or status? who writes it? when? | written by SME, control, keep it read-only | no change | "The maximum time in TU that the transmitter is permitted to operate on a single channel." Table 14-22 shows it as status, default value 390TU, and regulatory domain dependent. Other regulatory domain dependent variables are marked as control, set by either SME or external management entity during device initialization, and take effect immediately. Is is a status variable, or a control variable? If control and may be written by an external management entity, change read-only to read/write | 9.9.0a, 9.9.2.2, 14.8.2.2, 14.8.2.19 | 1:65K, RO | control | SME | device initialized | 0 | 0 | what type? Who writes?
3 | 1375.46 | dot11CurrentIndex | is it control or status? who writes it? when? | change to read-only | Ready for motion | "The current index value the PLME is using to determine the CurrentChannelNumber." While dot11CurrentSet and dot11CurrentPattern are both identified as control variables, written by an external management entity, this one seems more dynamic and unsuitable for external control. | 7.3.2.3, 14.4.3.2, 14.8.2.18, 14.8.2.22 | 1:255, RW | status | PHY | 0 | 0 | 0 | who writes this?
3 | 1377.1 | dot11NumberofHoppingSets, dot11HopModulus | control variable, but read-only | change to read/write | Ready for motion | note discussion topic listed under the MIB variable dot11EDCATableCWmin (1360.37) If the SME is the only writer of this variable, then read-only is OK; but if an external management entity can write it too, it needs to be read/write. | none | int, RO | control | SME | device initialized | 0 | 0 | 0
3 | 1378.17 | dot11CurrentChannel | is it control or status? who writes it? when? | change to read-only | Ready for motion | "The current operating frequency channel of the DSSS PHY." Is it written by the PHY (as a status variable) or by the SME (as a control variable)? If status, change read/write to read-only. Table 15-1 identifies it as "dynamic" and states that it can be modified by some management entities. Also, based on text in 10.3.15.1.4 for OFDM PHY, it's more consistent to call it control | 15.3.2, 18.3.2, 19.8.2 | 1:14, RW | status | PHY | 0 | 0 | 0 | who writes this?
3 | 1385.34 | dot11CurrentFrequency | unused in the normative text of the standard | Insert a new paragraph at end of 17.3.8.3.1, "The OFDM PHY shall use the value of the MIB variable dot11CurrentFrequency to determine the operating frequency." | Ready for motion | In 10.3.15.1.4 and 10.3.15.4.4, "The actual channel switch can be achieved at the appropriate time through the MLME-PLME interface using the PLME-SET primitive of the dot11CurrentFrequency MIB attribute." However, setting this variable has no normative effect. | 10.3.15.1.4, 10.3.15.4.4 | 0:200, RW | control | SME | 0 | as soon as practical in the implementation | 0 | what type? Who writes?
3 | 1385.34 | dot11CurrentFrequency | is it control or status? who writes it? when? | change to read-only | Ready for motion | "The number of the current operating frequency channel of the OFDM PHY." Is it written by the PHY (as a status variable) or by the SME (as a control variable)? If status, change read/write to read-only. In 10.3.15.1.4 and 10.3.15.4.4, "The actual channel switch can be achieved at the appropriate time through the MLME-PLME interface using the PLME-SET primitive of the dot11CurrentFrequency MIB attribute." | 10.3.15.1.4, 10.3.15.4.4 | 0:200, RW | control | SME | 0 | as soon as practical in the implementation | 0 | what type? Who writes?
3 | 1386.57 | dot11PhyOFDMChannelWidth | unused in the normative text of the standard |  | no change | 17.3.9.2 seems best place to add some text | none | enum, RW | control | SME | 0 | as soon as practical in the implementation | 0 | is there any effect? who writes this?
3 | 1386.57 | dot11PhyOFDMChannelWidth | is it control or status? who writes it? when? | change to read-only | Ready for motion | Is it written by the PHY (as a status variable) or by the SME (as a control variable)? If status, change read/write to read-only. If control and SME is the only writer, change to read-only. | none | enum, RW | control | SME | 0 | as soon as practical in the implementation | 0 | is there any effect? who writes this?
3 | 1387.05 | dot11OFDMCCAEDImplemented | unused in the normative text of the standard | leave the usage of this MIB variable unspecified | no change | seems to be tied to the MIB variable dot11OFDMCCAEDRequired. Makes sense that the SME would check ..Implemented before setting ..Required, but behavior of SME is not given in the standard | none | TF, RO | capability | device capability | 0 | 0 | 0 | 0
3 | 1387.14 | dot11OFDMCCAEDRequired | is it control or status? who writes it? when? |  | no change | Value is dependent on regulatory requirements. See 17.3.10.5, I.2.4, and J.2.1. If it is considered a control variable, and can be set by an external entity, change read-only to read/write | none | TF, RO | control | SME | device initialized | 0 | 0 | is there any effect? what type? Who writes?
3 | 1387.14 | dot11OFDMCCAEDRequired | unused in the normative text of the standard | leave the usage of this MIB variable unspecified | no change |  | none | TF, RO | control | SME | device initialized | 0 | 0 | is there any effect? what type? Who writes?
4 | 1338.58 | dot11FirstChannelNumber | unused in the normative text of the standard | leave the usage of this MIB variable unspecified | no change | part of dot11MultiDomainCapabilityTable | none | int, RW | control | external management entity | 0 | as soon as practical in the implementation | 0 | is there any effect?
4 | 1339.05 | dot11NumberofChannels | unused in the normative text of the standard | leave the usage of this MIB variable unspecified | no change | part of dot11MultiDomainCapabilityTable | none | int, RW | control | external management entity | 0 | as soon as practical in the implementation | 0 | is there any effect?
4 | 1339.18 | dot11MaximumTransmitPowerLevel | unused in the normative text of the standard | leave the usage of this MIB variable unspecified | no change | part of dot11MultiDomainCapabilityTable add normative text referencing this MIB variable to 9.8.0a? | none | int, RW | control | external management entity | 0 | as soon as practical in the implementation | 0 | reference needs to be added in 9.8.0a; this is the regulatory limit
4 | 1340.14 | dot11MitigationRequirement | unused in the normative text of the standard | leave the usage of this MIB variable unspecified | no change | part of dot11MultiDomainCapabilityTable add normative text referencing this MIB variable to 11.8.2? | none | int, RW | control | external management entity | 0 | as soon as practical in the implementation | 0 | reference needs to be added in 11.8.2; this is the Transmit power below the regulatory limit
4 | 1340.35 | dot11PowerCapabilityMax | unused in the normative text of the standard | leave the usage of this MIB variable unspecified | no change | part of dot11MultiDomainCapabilityTable add normative text referencing this MIB variable to 11.8.1? | none | int, RO | capability | device capability | 0 | 0 | dot11PowerCapabilityMaxImplemented | reference needs to be added in 11.8.1
4 | 1340.45 | dot11PowerCapabilityMin | unused in the normative text of the standard | leave the usage of this MIB variable unspecified | no change | part of dot11MultiDomainCapabilityTable add normative text referencing this MIB variable to 11.8.1? | none | int, RO | capability | device capability | 0 | 0 | dot11PowerCapabilityMinImplemented | reference needs to be added in 11.8.1
4 | 1345.22 | dot11LCIDSECurrentRegulatoryClass, dot11LCIDSELatitudeResolution, dot11LCIDSELatitudeInteger, dot11LCIDSELatitudeFraction, dot11LCIDSELongitudeResolution, dot11LCIDSELongitudeInteger, dot11LCIDSELongitudeFraction, dot11LCIDSEAltitudeType, dot11LCIDSEAltitudeResolution, dot11LCIDSEAltitudeInteger, dot11LCIDSEAltitudeFraction, dot11LCIDSEDatum | unused in the normative text of the standard | leave the usage of these MIB variables unspecified | no change | All part of dot11LCIDSEEntry, and all marked in MIB as read-only. The mechanism by which they are set seems to be deliberately unspecified (indications are that they are set by the SME along with various other regulatory-related device attributes). The values should probably be used in the DSE Registered Location element, but that is not specified either. | none | 0:255, RO | control | SME | device initialized | 0 | 0 | is there any effect?
4 | 1377.1 | dot11NumberofHoppingSets, dot11HopModulus | unused in the normative text of the standard | leave the usage of these MIB variables unspecified | no change | seems to be configuration information established by the SME. If they can be written by an external management entity, change to read-write. | none | int, RO | control | SME | device initialized | 0 | 0 | 0
4 | 1389.63 | dot11RandomTableFieldNumber | is it control or status? who writes it? when? | change to read-only | Ready for motion | "This attribute shall indicate the value of the starting channel number in the hopping sequence of the subband for the associated domain country string. The default value of this attribute shall be zero." I've interpreted that to mean this is a control variable, written by an external management entity. if status, change read/write to read-only | none | int, RW | control | SME | device initialized | 0 | 0 | any effect? what type? Who writes?
4 | 1389.63 | dot11RandomTableFieldNumber (part of dot11EHCCHoppingPatternTable) | unused in the normative text of the standard |  | no change | perhaps the information in this MIB table should be placed in the Hopping Pattern Table information element (7.3.2.11). See 9.8.2a for usage of the values. In 11.1.5 first paragraph, "Each Beacon frame and probe response includes the channel synchronization information necessary to determine the hop pattern and timing for the BSS." | none | int, RW | control | SME | device initialized | 0 | 0 | any effect? what type? Who writes?
4 | 1390.62 | dot11ERPPBCCOptionEnabled | unused in the normative text of the standard | change to read-only | Ready for motion | "This attribute, when true, shall indicate that the ERP-PBCC option as defined in 19.6 is enabled." | none | TF, RW | control | SME | device initialized | 0 | dot11ERPBCCOptionActivated | is there any effect?
5 | 1312.46 | dot11AuthenticationResponseTimeOut | unused in the normative text of the standard | leave the usage of this MIB variable unspecified | no change | seems to control some actions of the SME, and doesn't need normative language in the MAC/PHY | none | 1:big, RW | control | external management entity | 0 | for next Authentication frame | 0 | is there any effect?
5 | 1313.19 | dot11DesiredSSID | unused in the normative text of the standard | leave the usage of this MIB variable unspecified | no change | seems to control some actions of the SME, and doesn't need normative language in the MAC/PHY | none | string, RW | control | external management entity | 0 | next MLME-SCAN.request | 0 | is there any effect?
5 | 1313.33 | dot11DesiredBSSType | unused in the normative text of the standard | leave the usage of this MIB variable unspecified | no change | seems to control some actions of the SME, and doesn't need normative language in the MAC/PHY | none | enum, RW | control | external management entity | 0 | next MLME-SCAN.request | 0 | is there any effect?
5 | 1319.61 | dot11AssociateinNQBSS | unused in the normative text of the standard | leave the usage of this MIB variable unspecified | no change | seems to control some actions of the SME, and doesn't need normative language in the MAC/PHY | none | TF, RW | control | external management entity | 0 | as soon as practical in the implementation | dot11AssociateInNQBSS | is there any effect?
5 | 1331.09 | dot11AuthenticationAlgorithmsEnable | unused in the normative text of the standard | leave the usage of this MIB variable unspecified | no change | seems to control some actions of the SME, and doesn't need normative language in the MAC/PHY | none | TF, RW | control | external management entity | 0 | as soon as practical in the implementation | dot11AuthenticationAlgorithmsActivated | is there any effect?
5 | 1332.15 | dot11WEPDefaultKeyValue | unused in the normative text of the standard | leave the usage of this MIB variable unspecified | no change | seems to control some actions of the SME, and doesn't need normative language in the MAC/PHY | none | KeyType, RW | control | external management entity | 0 | as soon as practical in the implementation | 0 | is there any effect?
5 | 1336.04 | dot11RSNAPreauthenticationEnabled | unused in the normative text of the standard | leave the usage of this MIB variable unspecified | no change | seems to control some actions of the SME, and doesn't need normative language in the MAC/PHY | none | TF, RW | control | external management entity | 0 | as soon as practical in the implementation | dot11RSNAPreauthenticationActivated | is there any effect?
5 | 1341.39 | dot11RegulatoryClass | unused in the normative text of the standard | leave the usage of this MIB variable unspecified | no change | seems to control some actions of the SME, and doesn't need normative language in the MAC/PHY | none (word "RegulatoryClass" used in 10.3.35.1.2, 10.3.35.2.2, 10.3.35.3.2, 10.3.35.4.2, 10.3.35.4.2, 10.3.36.1.2) | int, RW | control | SME or external management entity | device initialized | 0 | 0 | is there any effect?
5 | 1341.48 | dot11CoverageClass | unused in the normative text of the standard | leave the usage of this MIB variable unspecified | no change | seems to control some actions of the SME, and doesn't need normative language in the MAC/PHY | none | int, RW | control | SME or external management entity | device initialized | 0 | 0 | reference needs to be added in 9.8.4 (Operation with coverage classes)
5 | 1353.38 | dot11ScheduleTImeout | unused in the normative text of the standard | leave the usage of this MIB variable unspecified | no change | seems to control some actions of the SME, and doesn't need normative language in the MAC/PHY | none | 1:100, RW | control | external management entity | 0 | as soon as practical in the implementation | 0 | is there any effect?
5 | 1375.56 | dot11EHCCPrimeRadix, dot11EHCCNumberofChannelsFamilyIndex, dot11EHCCCapabilityImplemented, dot11EHCCCapabilityEnabled, dot11HopAlgorithmAdopted, dot11RandomTableFlag | unused in the normative text of the standard | leave the usage of these MIB variables unspecified | no change | seems to control some actions of the SME, and doesn't need normative language in the MAC/PHY | none | int, RW | control | external management entity | 0 | as soon as practical in the implementation | 0 | is there any effect?
5 | 1407.32 | dot11RSNAConfigGroupCipher | unused in the normative text of the standard | leave the usage of this MIB variable unspecified | no change | seems to control some actions of the SME, and doesn't need normative language in the MAC/PHY | none | string, RW | control | external management entity | 0 | as soon as practical in the implementation | 0 | is there any effect?
5 | 1407.45 | dot11RSNAConfigGroupRekeyMethod | unused in the normative text of the standard | leave the usage of this MIB variable unspecified | no change | seems to control some actions of the SME, and doesn't need normative language in the MAC/PHY | none | enum, RW | control | external management entity | 0 | as soon as practical in the implementation | 0 | is there any effect?
5 | 1407.6 | dot11RSNAConfigGroupRekeyTime | unused in the normative text of the standard | leave the usage of this MIB variable unspecified | no change | seems to control some actions of the SME, and doesn't need normative language in the MAC/PHY | none | 1:big, RW | control | external management entity | 0 | as soon as practical in the implementation | 0 | is there any effect?
5 | 1408.08 | dot11RSNAConfigGroupRekeyPackets | unused in the normative text of the standard | leave the usage of this MIB variable unspecified | no change | seems to control some actions of the SME, and doesn't need normative language in the MAC/PHY | none | 1:big, RW | control | external management entity | 0 | as soon as practical in the implementation | 0 | is there any effect?
5 | 1408.21 | dot11RSNAConfigGroupRekeyStrict | unused in the normative text of the standard | leave the usage of this MIB variable unspecified | no change | seems to control some actions of the SME, and doesn't need normative language in the MAC/PHY | none | TF, RW | control | external management entity | 0 | as soon as practical in the implementation | 0 | is there any effect?
5 | 1408.31 | dot11RSNAConfigPSKValue | unused in the normative text of the standard | leave the usage of this MIB variable unspecified | no change | seems to control some actions of the SME, and doesn't need normative language in the MAC/PHY | none | string, RW | control | external management entity | 0 | as soon as practical in the implementation | 0 | is there any effect?
5 | 1408.44 | dot11RSNAConfigPSKPassPhrase | unused in the normative text of the standard | leave the usage of this MIB variable unspecified | no change | seems to control some actions of the SME, and doesn't need normative language in the MAC/PHY | none | string, RW | control | external management entity | 0 | as soon as practical in the implementation | 0 | is there any effect?
5 | 1409.23 | dot11RSNAConfigGroupCipherSize | unused in the normative text of the standard | leave the usage of this MIB variable unspecified | no change | seems to control some actions of the SME, and doesn't need normative language in the MAC/PHY | none | 0:big, RO | control | external management entity | 0 | as soon as practical in the implementation | 0 | is there any effect? RO?
5 | 1409.43 | dot11RSNAConfigPMKReauthThreshold | unused in the normative text of the standard | leave the usage of this MIB variable unspecified | no change | seems to control some actions of the SME, and doesn't need normative language in the MAC/PHY | none | 1:100, RW | control | external management entity | 0 | as soon as practical in the implementation | 0 | is there any effect?
5 | 1411.56 | dot11RSNAConfigSTKCipher | control variable, but read-only | change to read/write | Ready for motion |  | none | string, RO | control | external management entity | 0 | as soon as practical in the implementation | 0 | is there any effect? RO?
5 | 1411.56 | dot11RSNAConfigSTKCipher | unused in the normative text of the standard | leave the usage of this MIB variable unspecified | no change | seems to control some actions of the SME, and doesn't need normative language in the MAC/PHY | none | string, RO | control | external management entity | 0 | as soon as practical in the implementation | 0 | is there any effect? RO?
5 | 1412.02 | dot11RSNAConfigSTKRekeyTIme | unused in the normative text of the standard | leave the usage of this MIB variable unspecified | no change | seems to control some actions of the SME, and doesn't need normative language in the MAC/PHY | none | 1:big, RW | control | external management entity | 0 | as soon as practical in the implementation | 0 | is there any effect?
5 | 1412.27 | dot11RSNAConfigSTKCipherSize | control variable, but read-only | change to read/write | Ready for motion |  | none | 0:big, RO | control | external management entity | 0 | as soon as practical in the implementation | 0 | is there any effect? RO?
5 | 1412.27 | dot11RSNAConfigSTKCipherSize | unused in the normative text of the standard | leave the usage of this MIB variable unspecified | no change | seems to control some actions of the SME, and doesn't need normative language in the MAC/PHY | none | 0:big, RO | control | external management entity | 0 | as soon as practical in the implementation | 0 | is there any effect? RO?
5 | 1412.36 | dot11RSNAConfigSMKLifetime | unused in the normative text of the standard | leave the usage of this MIB variable unspecified | no change | seems to control some actions of the SME, and doesn't need normative language in the MAC/PHY | none | 1:big, RW | control | external management entity | 0 | as soon as practical in the implementation | 0 | is there any effect?
5 | 1412.47 | dot11RSNAConfigSMKReauthThreshold | unused in the normative text of the standard | leave the usage of this MIB variable unspecified | no change | seems to control some actions of the SME, and doesn't need normative language in the MAC/PHY | none | 0:big, RO | control | external management entity | 0 | as soon as practical in the implementation | 0 | is there any effect? Why RO?
5 | 1414.21 | dot11RSNAConfigPairwiseCipherEnabled | unused in the normative text of the standard | leave the usage of this MIB variable unspecified | no change | seems to control some actions of the SME, and doesn't need normative language in the MAC/PHY | none | TF, RW | control | external management entity | 0 | as soon as practical in the implementation | dot11RSNAConfigPairwiseCipherActivated | is there any effect?
5 | 1415.32 | dot11RSNAConfigAuthenticationSuiteEnabled | unused in the normative text of the standard | leave the usage of this MIB variable unspecified | no change | seems to control some actions of the SME, and doesn't need normative language in the MAC/PHY | none | TF, RW | control | external management entity | 0 | as soon as practical in the implementation | dot11RSNAConfigAuthenticationSuiteActivated | is there any effect?
5 | 1539.3 | dot11RRMRqstToken | unused in the normative text of the standard | leave the usage of this MIB variable unspecified | no change | seems to control some actions of the SME, and doesn't need normative language in the MAC/PHY | none | string, RW | control | external management entity | requesting measurement | when dot11RRMRqstRowStatis is set to Active | 0 | no normative language that uses this MIB variable
6 | 1311.62 | dot11MediumOccupancyLimit | unused in normative text, but variable "aMediumOccupancyLimit" appears | globally change all uses of "aMediumOccupancyLimit" to "dot11MediumOccupancyLimit" | Ready for motion |  | none (variable aMediumOccupancyLimit in 9.3.3.2) | 0:1000, RW | control | external management entity | 0 | as soon as practical in the implementation | 0 | when/where is variable aMediumOccupancyLimit set?
6 | 1312.24 | dot11CFPPeriod | variable aCFPPeriod appears to be somehow related to dot11CFPPeriod, but is unused in normative text outisde of 10.3.10.1.2 | in 10.3.10.1.2, delete "aCFPPeriod is modified as a side effect of the issuance of an MLME-START.request primitive." | Ready for motion |  | none (word "CFPPeriod" used in 7.3.2.5, 9.3.1, 9.3.3.3), (variable aCFPPeriod in 10.3.10.1.2) | 0:255, RW | status | MAC | (for an AP) it receives an MLME-START.request (for a non-AP STA) it receives an updated CF Parameter Set in a Beacon frame | 0 | 0 | RW? multiple writers possible? When/where is variable aCFPPeriod written?
6 | 1312.24 | dot11CFPPeriod | unused in the normative text of the standard | in 9.3.1 second paragraph, change "The PC shall determine the CFPPeriod (…) to use from the CFPPeriod parameter in the CF Parameter Set." to "…from the MIB variable dot11CFPPeriod." | Ready for motion |  | none (word "CFPPeriod" used in 7.3.2.5, 9.3.1, 9.3.3.3), (variable aCFPPeriod in 10.3.10.1.2) | 0:255, RW | status | MAC | (for an AP) it receives an MLME-START.request (for a non-AP STA) it receives an updated CF Parameter Set in a Beacon frame | 0 | 0 | RW? multiple writers possible? When/where is variable aCFPPeriod written?
6 | 1312.35 | dot11CFPMaxDuration | aCFPMaxDuration is used in normative text instead of the MIB variable | in 9.3.1 third paragraph, change "The length of the CFP is controlled by the PC, with maximum duration specified by the value of the CFPMaxDuration Parameter in the CF Parameter Set at the PC." to "…by the value of the MIB variable dot11CFPMaxDuration." in 9.3.1 fourth paragraph, change "The PC may terminate any CFP at or before the aCFPMaxDuration, based on..." to "The PC may terminate any CFP at or before the limit given by the MIB variable dot11CFPMaxDuration, based on..." | Ready for motion |  | 9.1.3.2, 9.9.2.2 (word "CFPMaxDuration" used in 7.3.2.5, 9.3.0a, 9.3.2.0a, 9.3.2.2, 9.3.3.2, 9.3.3.3), (variable aCFPMaxDuration in 9.3.1) | 0:65535, RW | status | MAC | (for an AP) it receives an MLME-START.request (for a non-AP STA) it receives an updated CF Parameter Set in a Beacon frame | 0 | 0 | RW? multiple writers possible? When/where is variable aCFPMaxDuration written?
6 | 1314.24 | dot11DTIMPeriod | unused in the normative text of the standard | In 11.2.1.3 second paragraph, change "Every DTIMPeriod, a TIM of type DTIM is …" to "Every dot11DTIMPeriod, …" | Ready for motion |  | none (word "DTIMPeriod" used in 9.3.3.3, 10.3.10.1.2, and 11.2.1.3) | 1:255, RW | control | external management entity | 0 | next MLME-START.request | 0 | is there any effect?
6 | 1314.37 | dot11AssociationResponseTImeOut | unused in the normative text of the standard | In 10.3.6.1.2 change "Specifies a time limit (in TU) after which the associate procedure will be terminated" to "Specifies a time limit (in TU) from the MIB variable dot11AssociationResponseTimeOut, after which the associate procedure will be terminated." In 10.3.7.1.2 same change | Ready for motion |  | none | 1:big, RW | control | external management entity | 0 | as soon as practical in the implementation | 0 | is there any effect?
6 | 1320.09 | dot11DLSAllowedInQBSS | unused in the normative text of the standard | In 11.7.0a(b) change "direct streams are allowed in the policy of the BSS" to "direct streams are allowed in the policy of the BSS (as determined from the MIB variable dot11DLSAllowedInQBSS)" | Ready for motion |  | none | TF, RW | control | external management entity | 0 | as soon as practical in the implementation | 0 | is there any effect?
6 | 1320.23 | dot11DLSAllowed | unused in the normative text of the standard | In 11.7.0a(a) change "intends to exchange frames directly with another non-AP STA" to "intends to exchange frames directly with another non-AP STA and the MIB variable dot11DLSAllowed is true". In 11.7.0a(c) change "If STA-2 accepts the direct stream" to "If STA-2 has the MIB variable dot11DLSAllowed true and accepts the direct stream" | Ready for motion |  | none | TF, RW | control | external management entity | 0 | as soon as practical in the implementation | 0 | Is there any effect?
6 | 1335.07 | dot11WEPKeyMappingLength | unused in the normative text of the standard | remove extraneous hyphen from this MIB variable where it appears in 8.2.2.3.5 (twice) | Ready for motion |  | 8.2.2.3.5 | 10:big, RW | capability | device capability | 0 | 0 | dot11WEPKeyMappingLengthImplemented | RW?
6 | 1335.07 | dot11WEPKeyMappingLength | capability variable, but is read-write | change to read-only | Ready for motion |  | 8.2.2.3.5 | 10:big, RW | capability | device capability | 0 | 0 | dot11WEPKeyMappingLengthImplemented | RW?
6 | 1335.17 | dot11ExcludeUnencrypted | unused in normative text, but variable aExcludeUnencrypted appears. | globally change all uses of "aExcludeUnencrypted" to "dot11ExcludeUnencrypted" | Ready for motion |  | none (variable aExcludeUnencrypted in 8.7.1) | TF, RW | control | external management entity | 0 | as soon as practical in the implementation | 0 | when/where is variable aExcludeUnencrypted set?
6 | 1342.64 | dot11FTOverDSEnabled | unused in the normative text of the standard | remove extraneous hyphen from this MIB variable where it appears in 11A.3 | Ready for motion |  | 11A.3 (with a typo) | TF, RW | control | external management entity | 0 | as soon as practical in the implementation | dot11FTOverDSActivated | is there any effect?
6 | 1351.51 | dot11MaxReceiveLifetime | unused in normative text, but variable aMaxReceiveLifetime appears. | globally change all uses of "aMaxReceiveLifetime" to "dot11MaxReceiveLifetime" | Ready for motion |  | none (variable aMaxReceiveLifetime used in 9.5) | 1:big, RW | control | external management entity | 0 | as soon as practical in the implementation | 0 | when/where is variable aMaxReceiveLifetime set?
6 | 1353.07 | dot11ADDBAResponseTimeout | unused in the normative text of the standard | In 10.3.27.1.2, row "ADDBAFailureTimeout" append at end of Description "Set from the value of the MIB variable dot11ADDBAResponseTimeout." | Ready for motion |  | none | 1:65K, RW | control | external management entity | 0 | as soon as practical in the implementation | 0 | is there any effect?
6 | 1353.49 | dot11DLSResponseTimeout | unused in the normative text of the standard | In 10.3.25.1.2 row "DLSResponseTimeout" append at end of Description "Set from the value of the MIB variable dot11DLSResponseTimeout." | Ready for motion |  | none (name "DLSResponseTimeout" used in 10.3.25.1.2, 10.3.25.1.4, 11.7.1.1, 11.7.3.1) | 1:65K, RW | control | external management entity | 0 | as soon as practical in the implementation | 0 | is there any effect?
6 | 1362.62 | dot11QAPEDCATableCWmin, dot11QAPEDCATableCWmax, dot11QAPEDCATableTXOPLimit, dot11QAPEDCATableMSDULifetime, dot11QAPEDCATableMandatory | unused in the normative text of the standard | 9.1.3.1 to the sentence "The QoS AP announces the EDCA parameters in selected Beacon frames and in all Probe Response and (Re)Association Response frames by the inclusion of the EDCA Parameter Set information element." append "using the information from the MIB entries in dot11QAPECDATable." Change "announces" to "shall announce" | Ready for motion |  | none | 0:255, RW | control | external management entity | 0 | as soon as practical in the implementation | 0 | is there any effect?
6 | 1371.41 | dot11CurrentRxAntenna | status variable, but is read/write | change to read-only | Ready for motion |  | 15.4.1, 18.3.2, 19.8.2 | 1:255, RW | status | PHY | 0 | 0 | 0 | RW?
6 | 1373.52 | dot11CurrentTxPowerLevel | status variable, but is read/write | change to read-only | Ready for motion |  | 14.8.2.2, 14.8.2.16, 15.4.1, 18.3.2, 19.8.2 | 1:8, RW | status | PHY | 0 | 0 | 0 | RW?
6 | 1374.62 | dot11CurrentChannelNumber | status variable, but is read/write | change to read-only | Ready for motion | note that this is only for the FH DSSS PHY; for other PHYs the channel number is considered a control variable | 7.2.3.4, 11.1.3.2.1, 14.8.2.2, 14.8.2.18 | 0:200, RW | status | PHY | 0 | 0 | 0 | RW?
6 | 1375.16 | dot11CurrentDwellTime | unused in normative text, but variable aCurrentDwellTime appears. | in 7.3.2.3 second paragraph change "The Dwell Time field is 2 octets in length and contains the dwell time in TU." to "and contains the dwell time (dot11CurrentDwellTime) in TU." in 11.1.5 second paragraph change "STAs shall use their TSF timer to time the aCurrentDwellTIme. The aCurrnetDwellTIme is the length…" to "STAs shall use their TSF timer to time their frequency hopping. The MIB variable dot11CurrentDwellTime is the length..." in 11.1.5 final equation, change aCurrentDwellTIme to dot11CurrentDwellTime | Ready for motion | while far from optimum, this change to 7.3.2.3 matches the style for specification of dot11CurrentSet, dot11CurrentPattern, and dot11CurrentIndex. | none (variable aCurrentDwellTime in 11.1.5) | 1:65K, RW | control | (for a non-AP STA) MAC | receiving a FH Parameter Set element | as soon as practical in the implementation | 0 | is there any effect? when/where is variable aCurrentDwellTime set?
6 | 1376.17 | dot11EHCCCapabilityImplemented | capability variable, but is read-write | change to read-only | Ready for motion |  | none | TF, RW | capability | device capability | 0 | 0 | 0 | RW?
6 | 1382.24 | dot11SupportedTxAntenna | capability variable, but is read-write | change to read-only | Ready for motion |  | 14.8.2.1, 14.8.2.9, 14.8.2.10, 15.4.1, 19.8.2 | TF, RW | capability | device capability | 0 | 0 | dot11TxAntennaImplemented | RW?
6 | 1382.34 | dot11SupportedRxAntenna | capability variable, but is read-write | change to read-only | Ready for motion |  | 14.8.2.1, 14.8.2.11, 14.8.2.13, 15.4.1, 19.8.2 | TF, RW | capability | device capability | 0 | 0 | dot11RxAntennaImplemented | RW?
6 | 1382.44 | dot11DiversitySelectionRx | capability variable, but is read-write | change to read-only | Ready for motion |  | 14.8.2.1, 14.8.2.12, 14.8.2.13, 15.4.1, 18.3.2, 19.8.2 | TF, RW | capability | device capability | 0 | 0 | dot11DiversitySelectionRxImplemented | RW?
6 | 1387.24 | dot11OFDMEDThreshold | unused in the normative text of the standard | in 17.3.10.5 final paragraph, to the sentence "CCA-ED shall indicate a channel busy condition when the received signal strength exceeds the CCA-ED threshold" append "as given by the MIB variable dot11OFDMEDThreshold." | Ready for motion |  | none | 0:255, RW | control | external management entity | 0 | as soon as practical in the implementation | 0 | is there any effect?
6 | 1388.44 | dot11ChannelAgilityEnabled | control variable, but read-only | change to read/write | Ready for motion |  | 18.3.2, 19.8.2 | TF, RO | control | external management entity | 0 | next MLME-START.request or MLME-JOIN.request | dot11ChannelAgilityActivated | RO?
6 | 1391.19 | dot11DSSOFDMOptionEnabled | unused in the normative text of the standard | remove extraneous hyphen from this MIB variable where it appears in 7.3.1.4 and 19.8.3.2 | Ready for motion |  | 7.3.1.4, 19.8.2 | TF, RW | control | external management entity | 0 | next MLME-START.request or MLME-JOIN.request | dot11DSSOFDMOptionActivated | 0
6 | 1391.3 | dot11ShortSlotTimeOptionImplemented | capability variable, but is read-write | change to read-only | Ready for motion |  | 7.3.1.4, 7.4.7.2, 9.2.12a, 19.8.3.2 | TF, RW | capability | device capability | 0 | 0 | 0 | RW?
6 | 1409.01 | dot11RSNAConfigGroupUpdateCount | unused in the normative text of the standard | remove extraneous hyphen from this MIB variable where it appears in 8.5.4.3 | Ready for motion |  | 8.5.4.3 | 1:big, RW | control | external management entity | 0 | as soon as practical in the implementation | 0 | 0
6 | 1409.12 | dot11RSNAConfigPairwiseUpdateCount | unused in the normative text of the standard | remove extraneous hyphen from this MIB variable where it appears in 8.5.3.5 | Ready for motion |  | 8.5.3.5 | 1:big, RW | control | external management entity | 0 | as soon as practical in the implementation | 0 | 0
6 | 1409.23 | dot11RSNAConfigGroupCipherSize | control variable, but read-only | change to read/write | Ready for motion |  | none | 0:big, RO | control | external management entity | 0 | as soon as practical in the implementation | 0 | is there any effect? RO?
6 | 1411.11 | dot11RSNATKIPCounterMeasuresInvoked | status variable, but is read/write | change to read-only | Ready for motion |  | none | 1:big, RW | status | MAC | error condition occurred | 0 | 0 | starts at 1? RW?
6 | 1411.11 | dot11RSNATKIPCounterMeasuresInvoked | range of values starts at 1 instead of zero | change low end of valid range to zero | Ready for motion |  | none | 1:big, RW | status | MAC | error condition occurred | 0 | 0 | starts at 1? RW?
6 | 1411.24 | dot11RSNA4WayHandshakeFailures | status variable, but is read/write | change to read-only | Ready for motion |  | 8.4.6.1 (with typo) | 1:big, RW | status | RSNA Key Management in SME | error condition occurred | 0 | 0 | starts at 1? RW?
6 | 1411.24 | dot11RSNA4WayHandshakeFailures | unused in the normative text of the standard | in 8.4.6.1 change "dot11RSNAStats-4WayHandshakeFailures" to "dot11RSNA4WayHandshakeFailures", removing the extraneous hyphen and "Stats" | Ready for motion |  | 8.4.6.1 (with typo) | 1:big, RW | status | RSNA Key Management in SME | error condition occurred | 0 | 0 | starts at 1? RW?
6 | 1411.24 | dot11RSNA4WayHandshakeFailures | range of values starts at 1 instead of zero | change low end of valid range to zero | Ready for motion |  | 8.4.6.1 (with typo) | 1:big, RW | status | RSNA Key Management in SME | error condition occurred | 0 | 0 | starts at 1? RW?
6 | 1412.47 | dot11RSNAConfigSMKReauthThreshold | control variable, but read-only | change to read/write | Ready for motion |  | none | 0:big, RO | control | external management entity | 0 | as soon as practical in the implementation | 0 | is there any effect? Why RO?
6 | 1413.17 | dot11RSNASMKHandshakeFailures | status variable, but is read/write | change to read-only | Ready for motion |  | none | 1:big, RW | status | RSNA Key Management in SME | error condition occurred | 0 | 0 | starts at 1? RW?
6 | 1413.17 | dot11RSNASMKHandshakeFailures | range of values starts at 1 instead of zero | change low end of valid range to zero | Ready for motion |  | none | 1:big, RW | status | RSNA Key Management in SME | error condition occurred | 0 | 0 | starts at 1? RW?
7 | 1311.48 | dot11StationID | deprecated, but is referenced in normative text in 11.1.3.0a | remove the "STATUS deprecated" for this MIB variable | Ready for motion | can we un-deprecate? If not, what is the proper MIB variable for the BSSID? Perhaps this should be left as implementation-dependent. RFC2578 (April 1999) 8.2 "While the value "deprecated" also indicates an obsolete definition, it permits new/continued implementation in order to foster interoperability with older/existing implementations." 8/26: undeprecate; mark it as a control variable, set by an external management entity, and effective on the next MLME-START.request | 11.1.3.0a | Mac, RW | control | external management entity | 0 | next MLME-START.request | 0 | should not be deprecated; there is a normative ref to this MIB variable in 11.1.3.0a
7 | 1312.24 | dot11CFPPeriod | status variable, but is read/write | change to read-only | Ready for motion | I've called it a status variable, set by the MAC by the MLME-START.request (Somehow the SME knows the right value to use in the MLME-START.request primitive). The description in the MIB says "It is modified by MLME-START.request primitive." which seems to support this classification. Alternative approach is that it is a control variable, set by an external management entity, that takes effect on MLME-START 8/26: it is a status variable 8/26: scope of read-write/read-only? whether an external entity can change the value; as a practical matter anything within the STA can write a new value. 8/26: change now or deprecate read-write and change in next revision? Do it now, not the two-step process. Change MAX-ACCESS to read-only. | none (word "CFPPeriod" used in 7.3.2.5, 9.3.1, 9.3.3.3), (variable aCFPPeriod in 10.3.10.1.2) | 0:255, RW | status | MAC | (for an AP) it receives an MLME-START.request (for a non-AP STA) it receives an updated CF Parameter Set in a Beacon frame | 0 | 0 | RW? multiple writers possible? When/where is variable aCFPPeriod written?
7 | 1312.35 | dot11CFPMaxDuration | status variable, but is read/write | change to read-only | Ready for motion | I've called it a status variable, set by the MAC by the MLME-START.request (Somehow the SME knows the right value to use in the MLME-START.request primitive). Alternative approach is that it is a control variable, set by an external management entity, that takes effect on MLME-START | 9.1.3.2, 9.9.2.2 (word "CFPMaxDuration" used in 7.3.2.5, 9.3.0a, 9.3.2.0a, 9.3.2.2, 9.3.3.2, 9.3.3.3), (variable aCFPMaxDuration in 9.3.1) | 0:65535, RW | status | MAC | (for an AP) it receives an MLME-START.request (for a non-AP STA) it receives an updated CF Parameter Set in a Beacon frame | 0 | 0 | RW? multiple writers possible? When/where is variable aCFPMaxDuration written?
7 | 1313.03 | dot11PowerManagementMode | unused in the normative text of the standard | In 11.2.1.1 second paragraph, at end of sentence "The manner in which a STA transitions between these two power states shall be determined by the STA's Power Management mode." append " and reflected in the MIB status variable dot11PowerManagementMode." Change MIB variable to be read-only. | Ready for motion | marked as type "control", but could be type "status" set by MAC on receipt of MLME-POWERMGMT.request. If changed to "status", make the second change on left 8/26: make it status, written by MAC, drop first alternative change | none (word "PowerManagementMode" in 10.3.1.1.2, 11.2.1.1) | enum, RW | status | MAC | 0 | on receipt of MLME-POWERMGT.request | 0 | MIB variable may be type "status", set by MAC on receipt of MLME-POWERMGT.request

## MIB variables
page | line | loc | name | part of | refs | variable type | type | writer It is written by <writer> … | condition ..by <writer> when <condition> | changes take effect <when/description> (only applies to control variables) | new name | notes/problems
1356 | 35 | 1356.35 | dot11ACKFailureCount | dot11CountersTable | 7.3.2.22.8, Q | counter, RO | status | MAC | error condition occurred
1353 | 7 | 1353.07 | dot11ADDBAResponseTimeout | dot11OperationTable | none | 1:65K, RW | control | external management entity |  | as soon as practical in the implementation |  | is there any effect?
1359 | 18 | 1359.18 | dot11Address | dot11GroupAddressesTable | none | MAC, RW | control | external management entity |  | as soon as practical in the implementation |  | is there any effect?
1353 | 17 | 1353.17 | dot11ADDTSResponseTimeout | dot11OperationTable | 10.3.24.3.4 | 1:65K, RW | control | external management entity |  | as soon as practical in the implementation
1592 | 26 | 1592.26 | dot11APChannelReportChannelList | dot11APChannelReportTable | none | string, RO | status | SME | measurement report completed
1591 | 63 | 1591.63 | dot11APChannelReportIfIndex | dot11APChannelReportTable | none | index, RO | status | SME | measurement report completed
1592 | 9 | 1592.09 | dot11APChannelReportRegulatoryClass | dot11APChannelReportTable | none | 1:255, RO | status | SME | measurement report completed
1318 | 44 | 1318.44 | dot11APSDOptionImplemented | dot11StationConfigTable | none | TF, RO | capability | device capability
1357 | 45 | 1357.45 | dot11AssociatedStationCount | dot11CountersTable | none | counter, RO | status | MAC | a STA associates
1320 | 64 | 1320.64 | dot11AssociateFailStation | dot11StationConfigTable | none | MAC, RO | status | MAC | a STA fails to associate
1321 | 11 | 1321.11 | dot11AssociateFailStatus | dot11StationConfigTable | none | 0:65K, RO | status | MAC | a STA fails to associate
1320 | 52 | 1320.52 | dot11AssociateID | dot11StationConfigTable | none | 0:2007, RO | status | MAC | a STA associates
1319 | 61 | 1319.61 | dot11AssociateinNQBSS | dot11StationConfigTable | none | TF, RW | control | external management entity |  | as soon as practical in the implementation | dot11AssociateInNQBSS | is there any effect?
1320 | 38 | 1320.38 | dot11AssociateStation | dot11StationConfigTable | none | MAC, RO | status | MAC | a STA associates
1314 | 37 | 1314.37 | dot11AssociationResponseTimeOut | dot11StationConfigTable | none | 1:big, RW | control | external management entity |  | as soon as practical in the implementation |  | is there any effect?
1315 | 53 | 1315.53 | dot11AuthenticateFailStation | dot11StationConfigTable | none | MAC, RO | status | MAC | a STA fails to authenticate
1315 | 38 | 1315.38 | dot11AuthenticateFailStatus | dot11StationConfigTable | none | 0:65K, RO | status | MAC | a STA fails to authenticate
1330 | 61 | 1330.61 | dot11AuthenticationAlgorithm | dot11AuthenticationAlgorithmsTable | 8.2.2.2.0a | enum, RO | control | external management entity |  | as soon as practical in the implementation
1331 | 9 | 1331.09 | dot11AuthenticationAlgorithmsEnable | dot11AuthenticationAlgorithmsTable | none | TF, RW | control | external management entity |  | as soon as practical in the implementation | dot11AuthenticationAlgorithmsActivated | is there any effect?
1312 | 46 | 1312.46 | dot11AuthenticationResponseTimeOut | dot11StationConfigTable | none | 1:big, RW | control | external management entity |  | for next Authentication frame |  | is there any effect?
1562 | 1 | 1562.01 | dot11BeaconMeasuringSTAAddr | dot11BeaconReportTable | none | MAC, RO | status | SME | measurement report completed
1314 | 12 | 1314.12 | dot11BeaconPeriod | dot11StationConfigTable | 7.3.2.28, 11.1.1.1, 11.1.2.0a, 11.1.2.1, 11.1.2.2, 11.2.2.4 (word "BeaconPeriod" used 9.3.3.3, 10.3.10.1.2) | 1:65535, RW | control | external management entity |  | next MLME-START.request
1562 | 39 | 1562.39 | dot11BeaconRprtActualStartTime | dot11BeaconReportTable | none | TSF, RO | status | SME | measurement report completed
1564 | 9 | 1564.09 | dot11BeaconRprtAntennaID | dot11BeaconReportTable | none | 0:255, RO | status | SME | measurement report completed
1563 | 64 | 1563.64 | dot11BeaconRprtBSSID | dot11BeaconReportTable | none | MAC, RO | status | SME | measurement report completed
1562 | 11 | 1562.11 | dot11BeaconRprtChanNumber | dot11BeaconReportTable | none | int, RO | status | SME | measurement report completed
1561 | 54 | 1561.54 | dot11BeaconRprtIfIndex | dot11BeaconReportTable | none | index, RO | status | SME | measurement report completed
1562 | 49 | 1562.49 | dot11BeaconRprtMeasurementDuration | dot11BeaconReportTable | none | int, RO | status | SME | measurement report completed
1564 | 61 | 1564.61 | dot11BeaconRprtMeasurementMode | dot11BeaconReportTable | none | enum, RO | status | SME | measurement report completed
1564 | 26 | 1564.26 | dot11BeaconRprtParentTSF | dot11BeaconReportTable | none | TSF, RO | status | SME | measurement report completed
1562 | 60 | 1562.6 | dot11BeaconRprtPhyType | dot11BeaconReportTable | none | enum, RO | status | SME | measurement report completed
1563 | 29 | 1563.29 | dot11BeaconRprtRCPI | dot11BeaconReportTable | none | 0:255, RO | status | SME | measurement report completed
1562 | 22 | 1562.22 | dot11BeaconRprtRegulatoryClass | dot11BeaconReportTable | none | 1:255, RO | status | SME | measurement report completed
1564 | 37 | 1564.37 | dot11BeaconRprtReportedFrameBody | dot11BeaconReportTable | none | string, RO | status | SME | measurement report completed
1563 | 14 | 1563.14 | dot11BeaconRprtReportedFrameType | dot11BeaconReportTable | none | enum, RO | status | SME | measurement report completed
1561 | 39 | 1561.39 | dot11BeaconRprtRqstToken | dot11BeaconReportTable | none | string, RO | status | SME | measurement report completed
1563 | 44 | 1563.44 | dot11BeaconRprtRSNI | dot11BeaconReportTable | none | 0:255, RO | status | SME | measurement report completed
1564 | 50 | 1564.5 | dot11BeaconRprtVendorSpecific | dot11BeaconReportTable | none | string, RO | status | SME | measurement report completed
1352 | 23 | 1352.23 | dot11CAPLimit | dot11OperationTable | 9.9.2.2 | int, RW | control | external management entity |  | as soon as practical in the implementation
1378 | 27 | 1378.27 | dot11CCAModeSupported | dot11PhyDSSSTable | 15.4.1, 15.4.8.4, 18.3.2, 18.4.8.4 | 1:7, RO | capability | device capability
1379 | 60 | 1379.6 | dot11CCAWatchdogCountMax | dot11PhyIRTable | 16.3.5.3, 16.4 | int, RW | control | external management entity |  | as soon as practical in the implementation
1380 | 15 | 1380.15 | dot11CCAWatchdogCountMin | dot11PhyIRTable | 16.4, | int, RW | control | external management entity |  | as soon as practical in the implementation
1379 | 48 | 1379.48 | dot11CCAWatchdogTimerMax | dot11PhyIRTable | 16.3.5.3, 16.4 | int, RW | control | external management entity |  | as soon as practical in the implementation
1380 | 5 | 1380.05 | dot11CCAWatchdogTimerMin | dot11PhyIRTable | 16.4, | int, RW | control | external management entity |  | as soon as practical in the implementation
1312 | 35 | 1312.35 | dot11CFPMaxDuration | dot11StationConfigTable | 9.1.3.2, 9.9.2.2 (word "CFPMaxDuration" used in 7.3.2.5, 9.3.0a, 9.3.2.0a, 9.3.2.2, 9.3.3.2, 9.3.3.3), (variable aCFPMaxDuration in 9.3.1) | 0:65535, RW | status | MAC | (for an AP) it receives an MLME-START.request (for a non-AP STA) it receives an updated CF Parameter Set in a Beacon frame |  |  | RW? multiple writers possible? When/where is variable aCFPMaxDuration written?
1312 | 11 | 1312.11 | dot11CFPollable | dot11StationConfigTable | none (word "CFPollable" used in 9.3.0a, 9.3.2.0a, 9.3.3.4, 11.2.1.1, 11.2.1.6) | TF, RO | capability | device capability
1312 | 24 | 1312.24 | dot11CFPPeriod | dot11StationConfigTable | none (word "CFPPeriod" used in 7.3.2.5, 9.3.1, 9.3.3.3), (variable aCFPPeriod in 10.3.10.1.2) | 0:255, RW | status | MAC | (for an AP) it receives an MLME-START.request (for a non-AP STA) it receives an updated CF Parameter Set in a Beacon frame |  |  | RW? multiple writers possible? When/where is variable aCFPPeriod written?
1388 | 44 | 1388.44 | dot11ChannelAgilityEnabled | dot11PhyHRDSSSTable | 18.3.2, 19.8.2 | TF, RO | control | external management entity |  | next MLME-START.request or MLME-JOIN.request | dot11ChannelAgilityActivated | RO?
1388 | 34 | 1388.34 | dot11ChannelAgilityPresent | dot11PhyHRDSSSTable | 19.8.2 | TF, RO | capability | device capability
1553 | 19 | 1553.19 | dot11ChannelLoadMeasuringSTAAddr | dot11RRMChannelLoadReportTable | none | MAC, RO | status | SME | measurement report completed
1553 | 59 | 1553.59 | dot11ChannelLoadRprtActualStartTime | dot11RRMChannelLoadReportTable | none | TSF, RO | status | SME | measurement report completed
1554 | 15 | 1554.15 | dot11ChannelLoadRprtChannelLoad | dot11RRMChannelLoadReportTable | none | 0:255, RO | status | SME | measurement report completed
1553 | 31 | 1553.31 | dot11ChannelLoadRprtChanNumber | dot11RRMChannelLoadReportTable | none | int, RO | status | SME | measurement report completed
1553 | 7 | 1553.07 | dot11ChannelLoadRprtIFIndex | dot11RRMChannelLoadReportTable | none | index, RO | status | SME | measurement report completed
1554 | 4 | 1554.04 | dot11ChannelLoadRprtMeasurementDiration | dot11RRMChannelLoadReportTable | none | int, RO | status | SME | measurement report completed
1554 | 42 | 1554.42 | dot11ChannelLoadRprtMeasurementMode | dot11RRMChannelLoadReportTable | none | enum, RO | status | SME | measurement report completed
1553 | 42 | 1553.42 | dot11ChannelLoadRprtRegulatoryClass | dot11RRMChannelLoadReportTable | none | 1:255, RO | status | SME | measurement report completed
1552 | 57 | 1552.57 | dot11ChannelLoadRprtRqstToken | dot11RRMChannelLoadReportTable | none | string, RO | status | SME | measurement report completed
1554 | 30 | 1554.3 | dot11ChannelLoadRprtVendorSpecific | dot11RRMChannelLoadReportTable | none | string, RO | status | SME | measurement report completed
1386 | 12 | 1386.12 | dot11ChannelStartingFactor | dot11PhyOFDMTable | 17.3.8.3.2 | 8K:10K, RW | control | external management entity |  | as soon as practical in the implementation
1340 | 24 | 1340.24 | dot11ChannelSwitchTime | dot11SpectrumManagementTable | 11.9.6 | int, RW | control | external management entity |  | as soon as practical in the implementation
1353 | 28 | 1353.28 | dot11ChannelUtilizationBeaconInterval | dot11OperationTable | 7.3.2.28 | 1:100, RW | control | external management entity |  | as soon as practical in the implementation
1316 | 28 | 1316.28 | dot11CountryString | dot11StationConfigTable | 7.3.2.9, 7.3.2.37, 7.4.7.2, 11.1.3.3 | string, RO | control | external management entity |  | next MLME-START.request
1341 | 48 | 1341.48 | dot11CoverageClass | dot11RegulatoryClassesTable | none | int, RW | control | SME or external management entity | device initialized |  |  | reference needs to be added in 9.8.4 (Operation with coverage classes)
1378 | 48 | 1378.48 | dot11CurrentCCAMode | dot11PhyDSSSTable | 15.4.1, 15.4.8.4, 18.3.2, 18.4.8.4 | enum, RW | control | external management entity |  | as soon as practical in the implementation
1378 | 17 | 1378.17 | dot11CurrentChannel | dot11PhyDSSSTable | 15.3.2, 18.3.2, 19.8.2 | 1:14, RW | status | PHY |  |  |  | who writes this?
1374 | 62 | 1374.62 | dot11CurrentChannelNumber | dot11PhyFHSSTable | 7.2.3.4, 11.1.3.2.1, 14.8.2.2, 14.8.2.18 | 0:200, RW | status | PHY |  |  |  | RW?
1375 | 16 | 1375.16 | dot11CurrentDwellTime | dot11PhyFHSSTable | none (variable aCurrentDwellTime in 11.1.5) | 1:65K, RW | control | (for a non-AP STA) MAC | receiving a FH Parameter Set element | as soon as practical in the implementation |  | is there any effect? when/where is variable aCurrentDwellTime set?
1375 | 16 | 1375.16 | dot11CurrentDwellTime | dot11PhyFHSSTable | none (variable aCurrentDwellTime in 11.1.5) | 1:65K, RW | control | (for an AP) external management entity |  | next Beacon |  | is there any effect? when/where is variable aCurrentDwellTime set?
1385 | 34 | 1385.34 | dot11CurrentFrequency | dot11PhyOFDMTable | 10.3.15.1.4, 10.3.15.4.4 | 0:200, RW | control | SME |  | as soon as practical in the implementation |  | what type? Who writes?
1375 | 46 | 1375.46 | dot11CurrentIndex | dot11PhyFHSSTable | 7.3.2.3, 14.4.3.2, 14.8.2.18, 14.8.2.22 | 1:255, RW | status | PHY |  |  |  | who writes this?
1375 | 36 | 1375.36 | dot11CurrentPattern | dot11PhyFHSSTable | 7.3.2.3, 14.4.3.2, 14.8.2.2, 14.8.2.18, 14.8.2.21 | 0:255, RW | control | external management entity |  | as soon as practical in the implementation
1370 | 6 | 1370.06 | dot11CurrentRegDomain | dot11PHYOperationTable | 14.8.2.1, 14.8.2.2, 14.8.2.3, 14.8.2.21, 14.8.2.22, 15.3.2, 18.3.2, 19.8.2 | int, RW | control | SME | device initialized |  |  | RW?
1371 | 41 | 1371.41 | dot11CurrentRxAntenna | dot11PHYAntennaTable | 15.4.1, 18.3.2, 19.8.2 | 1:255, RW | status | PHY |  |  |  | RW?
1375 | 26 | 1375.26 | dot11CurrentSet | dot11PhyFHSSTable | 7.3.2.3, 14.4.3.2, 14.8.2.18, 14.8.2.20 | 1:255, RW | control | external management entity |  | as soon as practical in the implementation
1371 | 8 | 1371.08 | dot11CurrentTxAntenna | dot11PHYAntennaTable | 14.8.2.1, 14.8.2.10, 15.4.1, 18.3.2, 19.8.2 | 1:255, RW | control | external management entity |  | as soon as practical in the implementation
1373 | 52 | 1373.52 | dot11CurrentTxPowerLevel | dot11PhyTxPowerTable | 14.8.2.2, 14.8.2.16, 15.4.1, 18.3.2, 19.8.2 | 1:8, RW | status | PHY |  |  |  | RW?
1315 | 11 | 1315.11 | dot11DeauthenticateReason | dot11StationConfigTable | none | 0:65K, RO | status | MAC | a STA deauthenticates
1315 | 25 | 1315.25 | dot11DeauthenticateStation | dot11StationConfigTable | none | MAC, RO | status | MAC | a STA deauthenticates
1318 | 20 | 1318.2 | dot11DelayedBlockAckOptionImplemented | dot11StationConfigTable | 7.3.1.4 | TF, RO | capability | device capability
1348 | 22 | 1348.22 | dot11DependentEnablementIdentifier | dot11LCIDSETable | none | 0:65K, RO | status | MAC | receiving DSE Enablement Action frame
1348 | 9 | 1348.09 | dot11DependentSTA | dot11LCIDSETable | none | TF, RO | status | MAC | receiving DSE Enablement Action frame
1313 | 33 | 1313.33 | dot11DesiredBSSType | dot11StationConfigTable | none | enum, RW | control | external management entity |  | next MLME-SCAN.request |  | is there any effect?
1313 | 19 | 1313.19 | dot11DesiredSSID | dot11StationConfigTable | none | string, RW | control | external management entity |  | next MLME-SCAN.request |  | is there any effect?
1318 | 32 | 1318.32 | dot11DirectOptionImplemented | dot11StationConfigTable | none | TF, RO | capability | device capability
1314 | 48 | 1314.48 | dot11DisassociateReason | dot11StationConfigTable | none | 0:65535, RO | status | MAC | a STA disassociates
1314 | 63 | 1314.63 | dot11DisassociateStation | dot11StationConfigTable | none | Mac, RO | status | MAC | a STA disassociates
1382 | 44 | 1382.44 | dot11DiversitySelectionRx | dot11AntennasListTable | 14.8.2.1, 14.8.2.12, 14.8.2.13, 15.4.1, 18.3.2, 19.8.2 | TF, RW | capability | device capability |  |  | dot11DiversitySelectionRxImplemented | RW?
1371 | 21 | 1371.21 | dot11DiversitySupport | dot11PHYAntennaTable | 14.8.2.1, 14.8.2.12, 15.4.1, 18.3.2, 19.8.2 | enum, RO | capability | device capability |  |  | dot11DiversitySupportImplemented
1320 | 23 | 1320.23 | dot11DLSAllowed | dot11StationConfigTable | none | TF, RW | control | external management entity |  | as soon as practical in the implementation |  | Is there any effect?
1320 | 9 | 1320.09 | dot11DLSAllowedInQBSS | dot11StationConfigTable | none | TF, RW | control | external management entity |  | as soon as practical in the implementation |  | is there any effect?
1353 | 49 | 1353.49 | dot11DLSResponseTimeout | dot11OperationTable | none (name "DLSResponseTimeout" used in 10.3.25.1.2, 10.3.25.1.4, 11.7.1.1, 11.7.3.1) | 1:65K, RW | control | external management entity |  | as soon as practical in the implementation |  | is there any effect?
1348 | 47 | 1348.47 | dot11DSEEnablementFailHoldTIme | dot11LCIDSETable | 11.11.5, J | int, RO | control | SME | device initialized
1348 | 33 | 1348.33 | dot11DSEEnablementTimeLimt | dot11LCIDSETable | 11.11.5, J | int, RO | control | SME | device initialized
1348 | 62 | 1348.62 | dot11DSERenewalTime | dot11LCIDSETable | 11.11.5, J | int, RO | control | SME | device initialized
1329 | 42 | 1329.42 | dot11DSERequired | dot11StationConfigTable | 11.9a.1, 11.9a.3.1, 11.9a.3.2, 11.11.1, 11.11.3, 11.11.4, 11.11.5 | TF, RO | control | SME | device initialized
1349 | 11 | 1349.11 | dot11DSETransmitDivisor | dot11LCIDSETable | J | int, RO | control | SME | device initialized
1391 | 19 | 1391.19 | dot11DSSOFDMOptionEnabled | dot11PhyERPTable | 7.3.1.4, 19.8.2 | TF, RW | control | external management entity |  | next MLME-START.request or MLME-JOIN.request | dot11DSSOFDMOptionActivated
1391 | 8 | 1391.08 | dot11DSSOFDMOptionImplemented | dot11PhyERPTable | 7.3.1.4, 19.8.2 | TF, RO | capability | device capability
1314 | 24 | 1314.24 | dot11DTIMPeriod | dot11StationConfigTable | none (word "DTIMPeriod" used in 9.3.3.3, 10.3.10.1.2, and 11.2.1.3) | 1:255, RW | control | external management entity |  | next MLME-START.request |  | is there any effect?
1354 | 9 | 1354.09 | dot11EDCAAveragingPeriod | dot11OperationTable | 9.9.3.1.2 | 1:100, RW | control | external management entity |  | as soon as practical in the implementation
1361 | 8 | 1361.08 | dot11EDCATableAIFSN | dot11EDCATable | 9.1.3.1, 9.2.3.4 | 2:15, RW | control | MAC | receiving an EDCA Parameter Set in a Beacon frame | as soon as practical in the implementation
1360 | 55 | 1360.55 | dot11EDCATableCWmax | dot11EDCATable | 9.1.3.1 | 0:65K, RW | control | MAC | receiving an EDCA Parameter Set in a Beacon frame | as soon as practical in the implementation
1360 | 37 | 1360.37 | dot11EDCATableCWmin | dot11EDCATable | 9.1.3.1 | 0:255, RW | control | MAC | receiving an EDCA Parameter Set in a Beacon frame | as soon as practical in the implementation |  | RW?
1361 | 52 | 1361.52 | dot11EDCATableMandatory | dot11EDCATable | 9.1.3.1 | TF, RW | control | MAC | receiving an EDCA Parameter Set in a Beacon frame | as soon as practical in the implementation
1361 | 41 | 1361.41 | dot11EDCATableMSDULifetime | dot11EDCATable | 9.9.1.6, 9.9.2.1.3 | 0:500, RW | control | MAC | receiving an EDCA Parameter Set in a Beacon frame | as soon as practical in the implementation
1361 | 23 | 1361.23 | dot11EDCATableTXOPLimit | dot11EDCATable | 7.1.3.7, 9.1.3.1, 9.9.1.4 | 0:65K, RW | control | MAC | receiving an EDCA Parameter Set in a Beacon frame | as soon as practical in the implementation
1378 | 64 | 1378.64 | dot11EDThreshold | dot11PhyDSSSTable | 15.4.1, 17.4.4, 18.3.2 | int, RW | control | external management entity |  | as soon as practical in the implementation
1376 | 30 | 1376.3 | dot11EHCCCapabilityEnabled | dot11PhyFHSSTable | none | TF, RW | control | external management entity |  | next MLME-START.request or MLME-JOIN.request | dot11EHCCCapabilityActivated | is there any effect?
1376 | 17 | 1376.17 | dot11EHCCCapabilityImplemented | dot11PhyFHSSTable | none | TF, RW | capability | device capability |  |  |  | RW?
1376 | 2 | 1376.02 | dot11EHCCNumberofChannelsFamilyIndex | dot11PhyFHSSTable | none | int, RW | control | external management entity |  | as soon as practical in the implementation |  | is there any effect?
1375 | 56 | 1375.56 | dot11EHCCPrimeRadix | dot11PhyFHSSTable | none | int, RW | control | external management entity |  | as soon as practical in the implementation |  | is there any effect?
1390 | 62 | 1390.62 | dot11ERPPBCCOptionEnabled | dot11PhyERPTable | none | TF, RW | control | SME | device initialized |  | dot11ERPBCCOptionActivated | is there any effect?
1390 | 51 | 1390.51 | dot11ERPPBCCOptionImplemented | dot11PhyERPTable | 19.8.2 | TF, RO | capability | device capability
1335 | 17 | 1335.17 | dot11ExcludeUnencrypted | dot11PrivacyTable | none (variable aExcludeUnencrypted in 8.7.1) | TF, RW | control | external management entity |  | as soon as practical in the implementation |  | when/where is variable aExcludeUnencrypted set?
1319 | 35 | 1319.35 | dot11EXOPRequestOptionImplemented | dot11StationConfigTable | none | TF, RO | capability | device capability
1329 | 55 | 1329.55 | dot11ExtendedChannelSwitchEnabled | dot11StationConfigTable | 7.2.3.1, 7.2.3.4, 7.2.3.5, 7.2.3.7, 7.2.3.9, 7.2.3.11, 9.8.3, 9.8.4, 10.3.6.1.4, 10.3.6.3.4, 10.3.7.1.4, 10.3.7.3.4, 11.9a.1, 11.9a.2, 11.9a.3.1, 11.9a.3.2, 11.11.1, J | TF, RO | control | SME | device initialized |  | dot11ExtendedChannelSwitchActivated | required to be true in 3650 (see J.2)
1355 | 39 | 1355.39 | dot11FailedCount | dot11CountersTable | 7.3.2.22.8, Q | counter, RO | status | MAC | error condition occurred
1342 | 32 | 1342.32 | dot11FastBSSTransitionEnabled | dot11FastBSSTransitiomConfigTable | 7.2.3.1, 7.2.3.5, 7.2.3.6, 7.2.3.7, 7.2.3.8, 7.2.3.10, 7.2.3.11, 10.3.4.1.4, 10.3.4.2.4, 10.3.4.3.4, 10.3.6.1.2, 10.3.6.2.3, 10.3.6.3.4, 10.3.6.4.4, 10.3.7.1.2, 10.3.6.2.3, 10.3.6.3.4, 10.3.6.4.4, 11A.5.1 | TF, RW | control | external management entity |  | as soon as practical in the implementation | dot11FastBSSTransitionActivated
1329 | 9 | 1329.09 | dot11FastBSSTransitionImplemented | dot11StationConfigTable | none | TF, RO | capability | device capability
1357 | 1 | 1357.01 | dot11FCSErrorCount | dot11CountersTable | 7.3.2.22.8, Q | counter, RO | status | MAC | error condition occurred
1338 | 58 | 1338.58 | dot11FirstChannelNumber | dot11MultiDomainCapabilityTable | none | int, RW | control | external management entity |  | as soon as practical in the implementation |  | is there any effect?
1386 | 24 | 1386.24 | dot11FiveMHzOperationImplemented | dot11PhyOFDMTable | none | TF, RO | capability | device capability
1351 | 19 | 1351.19 | dot11FragmentationThreshold | dot11OperationTable | 9.1.5, 9.4 | 256:3000, RW | control | external management entity |  | as soon as practical in the implementation
1356 | 5 | 1356.05 | dot11FrameDuplicateCount | dot11CountersTable | 7.3.2.22.8, Q | counter, RO | status | MAC | error condition occurred
1567 | 11 | 1567.11 | dot11FrameRprtActualStartTime | dot11FrameReportTable | none | TSF, RO | status | SME | measurement report completed
1568 | 55 | 1568.55 | dot11FrameRprtAntennaID | dot11FrameReportTable | none | 0:255, RO | status | SME | measurement report completed
1568 | 5 | 1568.05 | dot11FrameRprtAvgRCPI | dot11FrameReportTable | none | 0:255, RO | status | SME | measurement report completed
1567 | 41 | 1567.41 | dot11FrameRprtBSSID | dot11FrameReportTable | none | MAC, RO | status | SME | measurement report completed
1566 | 49 | 1566.49 | dot11FrameRprtChanNumber | dot11FrameReportTable | none | int, RO | status | SME | measurement report completed
1568 | 40 | 1568.4 | dot11FrameRprtLastRCPI | dot11FrameReportTable | none | 0:255, RO | status | SME | measurement report completed
1567 | 21 | 1567.21 | dot11FrameRprtMeasurementDuration | dot11FrameReportTable | none | int, RO | status | SME | measurement report completed
1569 | 33 | 1569.33 | dot11FrameRprtMeasurementMode | dot11FrameReportTable | none | enum, RO | status | SME | measurement report completed
1569 | 8 | 1569.08 | dot11FrameRprtNumberFrames | dot11FrameReportTable | none | 0:65K, RO | status | SME | measurement report completed
1567 | 51 | 1567.51 | dot11FrameRprtPhyType | dot11FrameReportTable | none | enum, RO | status | SME | measurement report completed
1566 | 60 | 1566.6 | dot11FrameRprtRegulatoryClass | dot11FrameReportTable | none | 1:255, RO | status | SME | measurement report completed
1566 | 35 | 1566.35 | dot11FrameRprtRqstToken | dot11FrameReportTable | none | int, RO | status | SME | measurement report completed
1568 | 21 | 1568.21 | dot11FrameRprtRSNI | dot11FrameReportTable | none | 0:255, RO | status | SME | measurement report completed
1567 | 31 | 1567.31 | dot11FrameRprtTransmitSTAAddress | dot11FrameReportTable | none | MAC, RO | status | SME | measurement report completed
1569 | 20 | 1569.2 | dot11FrameRprtVendorSpecific | dot11FrameReportTable | none | string, RO | status | SME | measurement report completed
1385 | 55 | 1385.55 | dot11FrequencyBandsSupported | dot11PhyOFDMTable | 17.3.8.3.1 | 1:127, RO | capability | device capability |  |  | dot11FrequencyBandsImplemented
1342 | 45 | 1342.45 | dot11FTMobilityDomainID | dot11FastBSSTransitiomConfigTable | 11A.3 | string, RW | control | external management entity |  | as soon as practical in the implementation
1342 | 64 | 1342.64 | dot11FTOverDSEnabled | dot11FastBSSTransitiomConfigTable | 11A.3 (with a typo) | TF, RW | control | external management entity |  | as soon as practical in the implementation | dot11FTOverDSActivated | is there any effect?
1343 | 22 | 1343.22 | dot11FTR0KeyHolderID | dot11FastBSSTransitiomConfigTable | 11A.2.2, 11A.3, 11A.4.2 | string, RW | control | external management entity |  | as soon as practical in the implementation
1343 | 38 | 1343.38 | dot11FTR0KeyLifetime | dot11FastBSSTransitiomConfigTable | 11A.4.2 | 60:big, RW | control | external management entity |  | as soon as practical in the implementation
1343 | 51 | 1343.51 | dot11FTR1KeyHolderID | dot11FastBSSTransitiomConfigTable | 11A.2.2, 11A.3, 11A.4.2, 11A.8.3 | string, RW | control | external management entity |  | as soon as practical in the implementation
1343 | 63 | 1343.63 | dot11FTReassociationDeadline | dot11FastBSSTransitiomConfigTable | 11A.4.2 | 1000:big, RW | control | external management entity |  | as soon as practical in the implementation
1343 | 10 | 1343.1 | dot11FTResourceRequestSupported | dot11FastBSSTransitiomConfigTable | 11A.3 | TF, RW | control | external management entity |  | as soon as practical in the implementation | ???
1352 | 60 | 1352.6 | dot11HCCAIFSN | dot11OperationTable | 9.9.2.0a | 1:15, RW | control | external management entity |  | as soon as practical in the implementation
1352 | 33 | 1352.33 | dot11HCCWmin | dot11OperationTable | 9.9.2.0a | 0:aCWmin, RW | control | external management entity |  | as soon as practical in the implementation
1376 | 43 | 1376.43 | dot11HopAlgorithmAdopted | dot11PhyFHSSTable | none | enum, RW | control | external management entity |  | as soon as practical in the implementation |  | is there any effect?
1377 | 20 | 1377.2 | dot11HopModulus | dot11PhyFHSSTable | none | int, RO | control | SME | device initialized
1377 | 32 | 1377.32 | dot11HopOffset | dot11PhyFHSSTable | none | int, RW | status | PHY
1374 | 52 | 1374.52 | dot11HopTime | dot11PhyFHSSTable | 14.8.2.2, 14.8.2.17 | 224, RO | capability | device capability |  |  |  | is this really a constant value? 8/26: leave it as a constant value.
1388 | 54 | 1388.54 | dot11HRCCAModeSupported | dot11PhyHRDSSSTable | none | 1:31, RO | capability | device capability |  |  | dot11HRCCAModeImplemented
1318 | 8 | 1318.08 | dot11ImmediateBlockAckOptionImplemented | dot11StationConfigTable | 7.3.1.4 | TF, RO | capability | device capability
1584 | 51 | 1584.51 | dot11LCIAltitudeFraction | dot11LCIReportTable | none | -127:127, RO | status | SME | measurement report completed
1584 | 37 | 1584.37 | dot11LCIAltitudeInteger | dot11LCIReportTable | none | -big:big, RO | status | SME | measurement report completed
1584 | 27 | 1584.27 | dot11LCIAltitudeResolution | dot11LCIReportTable | none | 0:63, RO | status | SME | measurement report completed
1584 | 10 | 1584.1 | dot11LCIAltitudeType | dot11LCIReportTable | none | enum, RO | status | SME | measurement report completed
1585 | 34 | 1585.34 | dot11LCIAzimuth | dot11LCIReportTable | none | int, RO | status | SME | measurement report completed
1585 | 24 | 1585.24 | dot11LCIAzimuthResolution | dot11LCIReportTable | none | 0:15, RO | status | SME | measurement report completed
1585 | 10 | 1585.1 | dot11LCIAzimuthType | dot11LCIReportTable | none | enum, RO | status | SME | measurement report completed
1584 | 64 | 1584.64 | dot11LCIDatum | dot11LCIReportTable | none | 0:255, RO | status | SME | measurement report completed
1347 | 19 | 1347.19 | dot11LCIDSEAltitudeFraction | dot11LCIDSETable | none | -127:127, RO | control | SME | device initialized |  |  | is there any effect?
1347 | 5 | 1347.05 | dot11LCIDSEAltitudeInteger | dot11LCIDSETable | none | -big:big, RO | control | SME | device initialized |  |  | is there any effect?
1346 | 59 | 1346.59 | dot11LCIDSEAltitudeResolution | dot11LCIDSETable | none | 0:63, RO | control | SME | device initialized |  |  | is there any effect?
1346 | 37 | 1346.37 | dot11LCIDSEAltitudeType | dot11LCIDSETable | none | enum, RO | control | SME | device initialized |  |  | is there any effect?
1345 | 22 | 1345.22 | dot11LCIDSECurrentRegulatoryClass | dot11LCIDSETable | none | 0:255, RO | control | SME | device initialized |  |  | is there any effect?
1347 | 32 | 1347.32 | dot11LCIDSEDatum | dot11LCIDSETable | none | 1:3, RO | control | SME | device initialized |  |  | is there any effect?
1329 | 19 | 1329.19 | dot11LCIDSEImplemented | dot11StationConfigTable | 11.11.2.2 | TF, RO | capability | device capability
1345 | 55 | 1345.55 | dot11LCIDSELatitudeFraction | dot11LCIDSETable | none | -big:big, RO | control | SME | device initialized |  |  | is there any effect?
1345 | 43 | 1345.43 | dot11LCIDSELatitudeInteger | dot11LCIDSETable | none | -359:359, RO | control | SME | device initialized |  |  | is there any effect?
1345 | 32 | 1345.32 | dot11LCIDSELatitudeResolution | dot11LCIDSETable | none | 0:63, RO | control | SME | device initialized |  |  | is there any effect?
1346 | 25 | 1346.25 | dot11LCIDSELongitudeFraction | dot11LCIDSETable | none | -big:big, RO | control | SME | device initialized |  |  | is there any effect?
1346 | 13 | 1346.13 | dot11LCIDSELongitudeInteger | dot11LCIDSETable | none | -359:359, RO | control | SME | device initialized |  |  | is there any effect?
1346 | 2 | 1346.02 | dot11LCIDSELongitudeResolution | dot11LCIDSETable | none | 0:63, RO | control | SME | device initialized |  |  | is there any effect?
1329 | 31 | 1329.31 | dot11LCIDSERequired | dot11StationConfigTable | 7.2.3.1, 7.2.3.6, 7.2.3.8, 7.2.3.11, 10.3.2.2.2, 10.3.6.3.4, 10.3.6.4.4, 10.3.7.4.4, 10.3.10.1.4, 11.9a.1, 11.11.1, 11.11.2.2, 11.11.3, J | TF, RO | control | SME | device initialized |  |  | Required to be true in 3650 (see J.2)
1582 | 43 | 1582.43 | dot11LCIIfIndex | dot11LCIReportTable | none | index, RO | status | SME | measurement report completed
1583 | 22 | 1583.22 | dot11LCILatitudeFraction | dot11LCIReportTable | none | -big:big, RO | status | SME | measurement report completed
1583 | 9 | 1583.09 | dot11LCILatitudeInteger | dot11LCIReportTable | none | -359:359, RO | status | SME | measurement report completed
1582 | 62 | 1582.62 | dot11LCILatitudeResolution | dot11LCIReportTable | none | 0:63, RO | status | SME | measurement report completed
1583 | 62 | 1583.62 | dot11LCILongitudeFraction | dot11LCIReportTable | none | -big:big, RO | status | SME | measurement report completed
1583 | 48 | 1583.48 | dot11LCILongitudeInteger | dot11LCIReportTable | none | -359:359, RO | status | SME | measurement report completed
1583 | 36 | 1583.36 | dot11LCILongitudeResolution | dot11LCIReportTable | none | 0:63, RO | status | SME | measurement report completed
1582 | 29 | 1582.29 | dot11LCIReportToken | dot11LCIReportTable | none | string, RO | status | SME | measurement report completed
1585 | 58 | 1585.58 | dot11LCIRprtMeasurementMode | dot11LCIReportTable | none | enum, RO | status | SME | measurement report completed
1582 | 53 | 1582.53 | dot11LCISTAAddress | dot11LCIReportTable | none | MAC, RO | status | SME | measurement report completed
1585 | 46 | 1585.46 | dot11LCIVendorSpecific | dot11LCIReportTable | none | string, RO | status | SME | measurement report completed
1351 | 5 | 1351.05 | dot11LongRetryLimit | dot11OperationTable | 7.3.2.21.10, 7.3.2.22.10, 9.2.4, 9.2.5.3, 9.9.1.5, 9.9.1.6, Q | 1:255, RW | control | external management entity |  | as soon as practical in the implementation
1350 | 25 | 1350.25 | dot11MACAddress | dot11OperationTable | none (but word "MACAddress" used frequently throughout) | MAC, RO | capability | device capability
1351 | 64 | 1351.64 | dot11ManufacturerID | dot11OperationTable | none | string, RO | capability | device capability
1368 | 45 | 1368.45 | dot11manufacturerName | dot11ResourceInfoTable | none | string, RO | capability | device capability
1368 | 36 | 1368.36 | dot11manufacturerOUI | dot11ResourceInfoTable | none | string, RO | capability | device capability
1368 | 55 | 1368.55 | dot11manufacturerProductName | dot11ResourceInfoTable | none | string, RO | capability | device capability
1368 | 65 | 1368.65 | dot11manufacturerProductVersion | dot11ResourceInfoTable | none | string, RO | capability | device capability
1375 | 7 | 1375.07 | dot11MaxDwellTime | dot11PhyFHSSTable | 9.9.0a, 9.9.2.2, 14.8.2.2, 14.8.2.19 | 1:65K, RO | control | SME | device initialized |  |  | what type? Who writes?
1339 | 18 | 1339.18 | dot11MaximumTransmitPowerLevel | dot11MultiDomainCapabilityTable | none | int, RW | control | external management entity |  | as soon as practical in the implementation |  | reference needs to be added in 9.8.0a; this is the regulatory limit
1351 | 51 | 1351.51 | dot11MaxReceiveLifetime | dot11OperationTable | none (variable aMaxReceiveLifetime used in 9.5) | 1:big, RW | control | external management entity |  | as soon as practical in the implementation |  | when/where is variable aMaxReceiveLifetime set?
1351 | 39 | 1351.39 | dot11MaxTransmitMSDULifetime | dot11OperationTable | 9.4, 9.7, 9.9.2.1.3 | 1:big, RW | control | external management entity |  | as soon as practical in the implementation
1311 | 62 | 1311.62 | dot11MediumOccupancyLimit | dot11StationConfigTable | none (variable aMediumOccupancyLimit in 9.3.3.2) | 0:1000, RW | control | external management entity |  | as soon as practical in the implementation |  | when/where is variable aMediumOccupancyLimit set?
1340 | 14 | 1340.14 | dot11MitigationRequirement | dot11SpectrumManagementTable | none | int, RW | control | external management entity |  | as soon as practical in the implementation |  | reference needs to be added in 11.8.2; this is the Transmit power below the regulatory limit
1319 | 49 | 1319.49 | dot11MoreDataAckOptionImplemented | dot11StationConfigTable | none | TF, RO | capability | device capability
1356 | 55 | 1356.55 | dot11MulticastReceivedFrameCount | dot11CountersTable | 7.3.2.22.8, Q | counter, RO | status | MAC | multicast frame received
1355 | 25 | 1355.25 | dot11MulticastTransmittedFrameCount | dot11CountersTable | 7.3.2.22.8, 11.11.5, Q | counter, RO | status | MAC | multicast frame transmitted
1316 | 14 | 1316.14 | dot11MultiDomainCapabilityEnabled | dot11StationConfigTable | 7.2.3.1, 7.2.3.8, 7.2.3.9, 7.2.3.11, 9.8.0a, 9.8.1, 10.3.2.2.2, 10.3.10.1.4, 11.1, 11.1.3.3, 11.1.3.4, 11.9a.1, J | TF, RW | control | external management entity |  | next MLME-START.request | dot11MultiDomainCapabilityActivated | Required to be true in 3650 (see J.2)
1316 | 1 | 1316.01 | dot11MultiDomainCapabilityImplemented | dot11StationConfigTable | 11.10, 14.8.2.20 | TF, RW | capability | device capability
1355 | 60 | 1355.6 | dot11MultipleRetryCount | dot11CountersTable | 7.3.2.22.8, Q | counter, RO | status | MAC | error condition occurred
1556 | 36 | 1556.36 | dot11NoiseHistogramMeasuringSTAAddr | dot11NoiseHistogramReportTable | none | MAC, RO | status | SME | measurement report completed
1557 | 9 | 1557.09 | dot11NoiseHistogramRprtActualStartTime | dot11NoiseHistogramReportTable | none | TSF, RO | status | SME | measurement report completed
1557 | 54 | 1557.54 | dot11NoiseHistogramRprtANPI | dot11NoiseHistogramReportTable | none | 0:255, RO | status | SME | measurement report completed
1557 | 30 | 1557.3 | dot11NoiseHistogramRprtAntennaID | dot11NoiseHistogramReportTable | none | 0:255, RO | status | SME | measurement report completed
1556 | 46 | 1556.46 | dot11NoiseHistogramRprtChanNumber | dot11NoiseHistogramReportTable | none | int, RO | status | SME | measurement report completed
1556 | 23 | 1556.23 | dot11NoiseHistogramRprtIfIndex | dot11NoiseHistogramReportTable | none | index, RO | status | SME | measurement report completed
1558 | 9 | 1558.09 | dot11NoiseHistogramRprtIPIDensity0 | dot11NoiseHistogramReportTable | none | int, RO | status | SME | measurement report completed
1558 | 20 | 1558.2 | dot11NoiseHistogramRprtIPIDensity1 | dot11NoiseHistogramReportTable | none | int, RO | status | SME | measurement report completed
1559 | 54 | 1559.54 | dot11NoiseHistogramRprtIPIDensity10 | dot11NoiseHistogramReportTable | none | int, RO | status | SME | measurement report completed
1558 | 31 | 1558.31 | dot11NoiseHistogramRprtIPIDensity2 | dot11NoiseHistogramReportTable | none | int, RO | status | SME | measurement report completed
1558 | 42 | 1558.42 | dot11NoiseHistogramRprtIPIDensity3 | dot11NoiseHistogramReportTable | none | int, RO | status | SME | measurement report completed
1558 | 53 | 1558.53 | dot11NoiseHistogramRprtIPIDensity4 | dot11NoiseHistogramReportTable | none | int, RO | status | SME | measurement report completed
1558 | 64 | 1558.64 | dot11NoiseHistogramRprtIPIDensity5 | dot11NoiseHistogramReportTable | none | int, RO | status | SME | measurement report completed
1559 | 10 | 1559.1 | dot11NoiseHistogramRprtIPIDensity6 | dot11NoiseHistogramReportTable | none | int, RO | status | SME | measurement report completed
1559 | 21 | 1559.21 | dot11NoiseHistogramRprtIPIDensity7 | dot11NoiseHistogramReportTable | none | int, RO | status | SME | measurement report completed
1559 | 32 | 1559.32 | dot11NoiseHistogramRprtIPIDensity8 | dot11NoiseHistogramReportTable | none | int, RO | status | SME | measurement report completed
1559 | 43 | 1559.43 | dot11NoiseHistogramRprtIPIDensity9 | dot11NoiseHistogramReportTable | none | int, RO | status | SME | measurement report completed
1557 | 19 | 1557.19 | dot11NoiseHistogramRprtMeasurementDuration | dot11NoiseHistogramReportTable | none | int, RO | status | SME | measurement report completed
1560 | 12 | 1560.12 | dot11NoiseHistogramRprtMeasurementMode | dot11NoiseHistogramReportTable | none | enum, RO | status | SME | measurement report completed
1556 | 57 | 1556.57 | dot11NoiseHistogramRprtRegulatoryClass | dot11NoiseHistogramReportTable | none | 1:255, RO | status | SME | measurement report completed
1559 | 65 | 1559.65 | dot11NoiseHistogramRprtVendorSpecific | dot11NoiseHistogramReportTable | none | string, RO | status | SME | measurement report completed
1339 | 5 | 1339.05 | dot11NumberofChannels | dot11MultiDomainCapabilityTable | none | int, RW | control | external management entity |  | as soon as practical in the implementation |  | is there any effect?
1377 | 10 | 1377.1 | dot11NumberofHoppingSets | dot11PhyFHSSTable | none | int, RO | control | SME | device initialized
1372 | 35 | 1372.35 | dot11NumberSupportedPowerLevels | dot11PhyTxPowerTable | 14.8.2.1, 14.8.2.14, 15.4.1, 15.4.5.7.2, 18.3.2, 18.4.5.9.4, 19.8.2 (variable aNumberSupportedPowerLevels in 17.5.5.5.2) | 1:8, RO | capability | device capability |  |  | dot11NumberSupportedPowerLevelsImplemented
1387 | 5 | 1387.05 | dot11OFDMCCAEDImplemented | dot11PhyOFDMTable | none | TF, RO | capability | device capability
1387 | 14 | 1387.14 | dot11OFDMCCAEDRequired | dot11PhyOFDMTable | none | TF, RO | control | SME | device initialized |  |  | is there any effect? what type? Who writes?
1387 | 24 | 1387.24 | dot11OFDMEDThreshold | dot11PhyOFDMTable | none | 0:255, RW | control | external management entity |  | as soon as practical in the implementation |  | is there any effect?
1313 | 53 | 1313.53 | dot11OperationalRateSet | dot11StationConfigTable | none (word "OperationalRateSet" used in 7.3.2.14, 9.6, 10.3.2.2.2, 10.3.3.1.2, 10.3.10.1.2) | string, RW | status | SME | joining or establishing a BSS |  |  | is there any effect? RW?
1388 | 22 | 1388.22 | dot11PBCCOptionImplemented | dot11PhyHRDSSSTable | 7.3.1.4, 18.3.2, 19.8.2 | TF, RO | capability | device capability
1386 | 57 | 1386.57 | dot11PhyOFDMChannelWidth | dot11PhyOFDMTable | none | enum, RW | control | SME |  | as soon as practical in the implementation |  | is there any effect? who writes this?
1369 | 55 | 1369.55 | dot11PHYType | dot11PHYOperationTable | 7.3.2.22.6, 7.3.2.22.7, 7.3.2.37, 10.3.2.2.4, 14.8.2.1, 18.3.2 | enum, RO | status | PHY
1340 | 35 | 1340.35 | dot11PowerCapabilityMax | dot11SpectrumManagementTable | none | int, RO | capability | device capability |  |  | dot11PowerCapabilityMaxImplemented | reference needs to be added in 11.8.1
1340 | 45 | 1340.45 | dot11PowerCapabilityMin | dot11SpectrumManagementTable | none | int, RO | capability | device capability |  |  | dot11PowerCapabilityMinImplemented | reference needs to be added in 11.8.1
1313 | 3 | 1313.03 | dot11PowerManagementMode | dot11StationConfigTable | none (word "PowerManagementMode" in 10.3.1.1.2, 11.2.1.1) | enum, RW | status | MAC |  | on receipt of MLME-POWERMGT.request |  | MIB variable may be type "status", set by MAC on receipt of MLME-POWERMGT.request
1334 | 40 | 1334.4 | dot11PrivacyInvoked | dot11PrivacyTable | 8.2.2.3.5, 8.7.1 | TF, RW | control | external management entity |  | as soon as practical in the implementation
1312 | 57 | 1312.57 | dot11PrivacyOptionImplemented | dot11StationConfigTable | 8.2.2.3.0a, 8.2.2.3.5, 8.7.1 | TF, RO | capability | device capability
1352 | 11 | 1352.11 | dot11ProductID | dot11OperationTable | none | string, RO | capability | device capability
1318 | 56 | 1318.56 | dot11QAckOptionImplemented | dot11StationConfigTable | 7.3.1.17, 9.9.2.3.0a | TF, RO | capability | device capability
1363 | 34 | 1363.34 | dot11QAPEDCATableAIFSN | dot11QAPEDCATable | 9.1.3.0a, 9.2.3.4 | 1:15, RW | control | external management entity |  | as soon as practical in the implementation
1363 | 14 | 1363.14 | dot11QAPEDCATableCWmax | dot11QAPEDCATable | none | 0:65K, RW | control | external management entity |  | as soon as practical in the implementation |  | is there any effect?
1362 | 62 | 1362.62 | dot11QAPEDCATableCWmin | dot11QAPEDCATable | none | 0:255, RW | control | external management entity |  | as soon as practical in the implementation |  | is there any effect?
1364 | 14 | 1364.14 | dot11QAPEDCATableMandatory | dot11QAPEDCATable | none | TF, RW | control | external management entity |  | as soon as practical in the implementation |  | is there any effect?
1364 | 2 | 1364.02 | dot11QAPEDCATableMSDULifetime | dot11QAPEDCATable | none | 0:500, RW | control | external management entity |  | as soon as practical in the implementation |  | is there any effect?
1363 | 50 | 1363.5 | dot11QAPEDCATableTXOPLimit | dot11QAPEDCATable | none | 0:65K, RW | control | external management entity |  | as soon as practical in the implementation |  | is there any effect?
1353 | 61 | 1353.61 | dot11QAPMissingAckRetryLimit | dot11OperationTable | 11.2.1.5 | 1:100, RW | control | external management entity |  | as soon as practical in the implementation
1319 | 7 | 1319.07 | dot11QBSSLoadOptionImplemented | dot11StationConfigTable | none | TF, RO | capability | device capability
1366 | 42 | 1366.42 | dot11QosACKFailureCount | dot11QosCountersTable | 7.3.2.22.8, Q | counter, RO | status | MAC | error condition occurred
1358 | 22 | 1358.22 | dot11QoSCFPollsLostCount | dot11CountersTable | none | counter, RO | status | MAC | error condition occurred
1357 | 56 | 1357.56 | dot11QosCFPollsReceivedCount | dot11CountersTable | none | counter, RO | status | MAC | CF-Poll received
1358 | 11 | 1358.11 | dot11QosCFPollsUnusableCount | dot11CountersTable | none | counter, RO | status | MAC | error condition occurred
1358 | 1 | 1358.01 | dot11QosCFPollsUnusedCount | dot11CountersTable | none | counter, RO | status | MAC | CF-Poll is unused
1357 | 35 | 1357.35 | dot11QosDiscardedFragmentCount | dot11CountersTable | none | counter, RO | status | MAC | error condition occurred
1367 | 10 | 1367.1 | dot11QosDiscardedFrameCount | dot11QosCountersTable | 7.3.2.22.8, Q | counter, RO | status | MAC | error condition occurred
1365 | 38 | 1365.38 | dot11QosFailedCount | dot11QosCountersTable | 7.3.2.22.8, Q | counter, RO | status | MAC | error condition occurred
1366 | 6 | 1366.06 | dot11QosFrameDuplicateCount | dot11QosCountersTable | 7.3.2.22.8, Q | counter, RO | status | MAC | error condition occurred
1367 | 21 | 1367.21 | dot11QosMPDUsReceivedCount | dot11QosCountersTable | 7.3.2.22.8, Q | counter, RO | status | MAC | QoS MPDU received
1365 | 61 | 1365.61 | dot11QosMultipleRetryCount | dot11QosCountersTable | 7.3.2.22.8, Q | counter, RO | status | MAC | error condition occurred
1317 | 61 | 1317.61 | dot11QosOptionImplemented | dot11StationConfigTable | 7.2.3.1, 7.2.3.5, 7.2.3.6, 7.2.3.9, 7.3.1.4, 10.3.6.1.2, 10.3.6.2.2, 10.3.6.3.2, 10.3.6.4.2, 10.3.7.1.2, 10.3.7.2.2, 10.3.7.3.2, 10.3.7.4.2, 10.3.10.1.4 | TF, RO | capability | device capability
1366 | 53 | 1366.53 | dot11QosReceivedFragmentCount | dot11QosCountersTable | 7.3.2.22.8, Q | counter, RO | status | MAC | QoS fragment received
1367 | 31 | 1367.31 | dot11QosRetriesReceivedCount | dot11QosCountersTable | 7.3.2.22.8, Q | counter, RO | status | MAC | error condition occurred
1365 | 50 | 1365.5 | dot11QosRetryCount | dot11QosCountersTable | 7.3.2.22.8, Q | counter, RO | status | MAC | error condition occurred
1366 | 30 | 1366.3 | dot11QosRTSFailureCount | dot11QosCountersTable | 7.3.2.22.8, Q | counter, RO | status | MAC | error condition occurred
1366 | 18 | 1366.18 | dot11QosRTSSuccessCount | dot11QosCountersTable | 7.3.2.22.8, Q | counter, RO | status | MAC | CTS received in response to an RTS
1365 | 24 | 1365.24 | dot11QosTransmittedFragmentCount | dot11QosCountersTable | 7.3.2.22.8, Q | counter, RO | status | MAC | QoS fragment transmitted
1366 | 64 | 1366.64 | dot11QosTransmittedFrameCount | dot11QosCountersTable | 7.3.2.22.8, Q | counter, RO | status | MAC | QoS frame transmitted
1319 | 22 | 1319.22 | dot11QueueRequestOptionImplemented | dot11StationConfigTable | none | TF, RO | capability | device capability
1322 | 6 | 1322.06 | dot11RadioMeasurementCapable | dot11StationConfigTable | none | TF, RO | capability | device capability |  |  | dot11RadioMeasurementImplemented
1322 | 19 | 1322.19 | dot11RadioMeasurementEnabled | dot11StationConfigTable | 7.2.3.1, 7.2.3.4, 7.2.3.5, 7.2.3.6, 7.2.3.7, 7.2.3.9, 7.3.1.4, 10.3.2.1.2, 10.3.2.2.2, 10.3.6.2.3, 10.3.6.3.4, 10.3.7.2.3, 10.3.7.4.4, 10.3.12.1.2, 10.3.12.3.3, 10.3.14.1.3, 11.1.3.2.1, 11.1.3.3, 11.10, 12.3.5.8.2, 12.3.5.9.2, 12.3.5.10.2, 12.3.5.12.2, 15.4.4.4, 17.2.3.4, 18.4.5.16.3, 19.3.2.1.0a | TF, RW | control | external management entity | any dot11RRMxxxxEnabled is set to true | next MLME-START.request or MLME-JOIN.request | dot11RadioMeasurementActivated | see 11.10. Set to true when any dot11RRMxxxEnabled is set to true (see description in MIB, 1322.25)
1389 | 63 | 1389.63 | dot11RandomTableFieldNumber | dot11HoppingPatternTable | none | int, RW | control | SME | device initialized |  |  | any effect? what type? Who writes?
1376 | 61 | 1376.61 | dot11RandomTableFlag | dot11PhyFHSSTable | none | TF, RW | control | external management entity |  | as soon as practical in the implementation |  | is there any effect?
1321 | 47 | 1321.47 | dot11ReassociateFailStation | dot11StationConfigTable | none | MAC, RO | status | MAC | a STA fails to reassociate
1321 | 59 | 1321.59 | dot11ReassociateFailStatus | dot11StationConfigTable | none | 0:65K, RO | status | MAC | a STA fails to reassociate
1321 | 35 | 1321.35 | dot11ReassociateID | dot11StationConfigTable | none | 0:2007, RO | status | MAC | a STA reassociates
1321 | 23 | 1321.23 | dot11ReassociateStation | dot11StationConfigTable | none | MAC, RO | status | MAC | a STA reassociates
1356 | 45 | 1356.45 | dot11ReceivedFragmentCount | dot11CountersTable | 7.3.2.22.8, 11.11.5, Q | counter, RO | status | MAC | fragment received
1381 | 15 | 1381.15 | dot11RegDomainsSupportedValue | dot11RegDomainsSupportedTable | 11.1.3.4, 17.3.8.3.1, 19.8.2 | enum, RO | capability | device capability |  |  | dot11RegDomainsImplementedValue
1347 | 49 | 1347.49 | dot11RegLocAgreement | dot11LCIDSETable | none | TF, RO | status | MAC | receiving DSE Enablement Action frame
1347 | 62 | 1347.62 | dot11RegLocDSE | dot11LCIDSETable | 11.11.3, 11.11.4 (word "RegLocDSE" used in 11.11.5) | TF, RO | status | MAC | receiving DSE Enablement Action frame
1341 | 39 | 1341.39 | dot11RegulatoryClass | dot11RegulatoryClassesTable | none (word "RegulatoryClass" used in 10.3.35.1.2, 10.3.35.2.2, 10.3.35.3.2, 10.3.35.4.2, 10.3.35.4.2, 10.3.36.1.2) | int, RW | control | SME or external management entity | device initialized |  |  | is there any effect?
1317 | 37 | 1317.37 | dot11RegulatoryClassesImplemented | dot11StationConfigTable | 9.8.3, 11.10 | TF, RO | capability | device capability
1317 | 49 | 1317.49 | dot11RegulatoryClassesRequired | dot11StationConfigTable | 7.3.2.9, 9.8.3, 9.8.4, 11.9a.1, 11.10, 17.3.8.3.2, 17.3.8.6 | TF, RW | control | external management entity |  | next MLME-START.request |  | set true when dot11RadioMeasurementEnabled is true
1355 | 50 | 1355.5 | dot11RetryCount | dot11CountersTable | 7.3.2.22.8, Q | counter, RO | status | MAC | error condition occurred
1328 | 60 | 1328.6 | dot11RRMAntennaInformationEnabled | dot11StationConfigTable | 7.2.3.1, 7.2.3.11, 7.3.2.46 | TF, RW | control | external management entity |  | next MLME-START.request or MLME-JOIN.request | dot11RRMAntennaInformationActivated
1326 | 26 | 1326.26 | dot11RRMAPChannelReportEnabled | dot11StationConfigTable | 7.2.3.1, 7.2.3.11, 7.3.2.45 | TF, RW | control | external management entity |  | next MLME-START.request or MLME-JOIN.request | dot11RRMAPChannelReportActivated
1323 | 63 | 1323.63 | dot11RRMBeaconActiveMeasurementEnabled | dot11StationConfigTable | 7.3.2.45, 11.10.8.1 | TF, RW | control | external management entity |  | next MLME-START.request or MLME-JOIN.request | dot11RRMBeaconActiveMeasurementActivated
1324 | 26 | 1324.26 | dot11RRMBeaconMeasurementReportingConditionsEnabled | dot11StationConfigTable | 7.3.2.45, 11.10.8.1 | TF, RW | control | external management entity |  | next MLME-START.request or MLME-JOIN.request | dot11RRMBeaconMeasurementReportingConditionsActivated
1323 | 48 | 1323.48 | dot11RRMBeaconPassiveMeasurementEnabled | dot11StationConfigTable | 7.3.2.45, 11.10.8.1 | TF, RW | control | external management entity |  | next MLME-START.request or MLME-JOIN.request | dot11RRMBeaconPassiveMeasurementActivated
1324 | 12 | 1324.12 | dot11RRMBeaconTableMeasurementEnabled | dot11StationConfigTable | 7.3.2.45, 11.10.8.1 | TF, RW | control | external management entity |  | next MLME-START.request or MLME-JOIN.request | dot11RRMBeaconTableMeasurementActivated
1328 | 45 | 1328.45 | dot11RRMBSSAvailableAdmissionCapacityEnabled | dot11StationConfigTable | 7.2.3.1, 7.2.3.11, 7.3.2.46 | TF, RW | control | external management entity |  | next MLME-START.request or MLME-JOIN.request | dot11RRMBSSAvailableAdmissionCapacityActivated
1328 | 31 | 1328.31 | dot11RRMBSSAverageAccessDelayEnabled | dot11StationConfigTable | 7.2.3.1, 7.2.3.11, 7.3.2.46 | TF, RW | control | external management entity |  | next MLME-START.request or MLME-JOIN.request | dot11RRMBSSAverageAccessDelayActivated
1324 | 55 | 1324.55 | dot11RRMChannelLoadMeasurementEnabled | dot11StationConfigTable | 7.3.2.45, 11.10.8.3 | TF, RW | control | external management entity |  | next MLME-START.request or MLME-JOIN.request | dot11RRMChannelLoadMeasurementActivated
1324 | 41 | 1324.41 | dot11RRMFrameMeasurementEnabled | dot11StationConfigTable | 7.3.2.45, 11.10.8.2 | TF, RW | control | external management entity |  | next MLME-START.request or MLME-JOIN.request | dot11RRMFrameMeasurementActivated
1325 | 47 | 1325.47 | dot11RRMLCIAzimuthEnabled | dot11StationConfigTable | 7.3.2.45, 11.10.8.6 | TF, RW | control | external management entity |  | next MLME-START.request or MLME-JOIN.request | dot11RRMLCIAzimuthActivated
1325 | 33 | 1325.33 | dot11RRMLCIMeasurementEnabled | dot11StationConfigTable | 7.3.2.45, 11.10.8.6 | TF, RW | control | external management entity |  | next MLME-START.request or MLME-JOIN.request | dot11RRMLCIMeasurementActivated
1322 | 56 | 1322.56 | dot11RRMLinkMeasurementEnabled | dot11StationConfigTable | 7.3.2.45, 11.10.10 | TF, RW | control | external management entity |  | next MLME-START.request or MLME-JOIN.request | dot11RRMLinkMeasurementActivated
1326 | 55 | 1326.55 | dot11RRMMaxMeasurementDuration | dot11StationConfigTable | 7.3.2.46, 11.10.3 | 0:7, RW | control | external management entity |  | as soon as practical in the implementation
1327 | 39 | 1327.39 | dot11RRMMeasurementPilotCapability | dot11StationConfigTable | 7.2.3.1, 7.2.3.9, 7.3.2.46, 10.3.2.2.2, 11.1.3.0a, 11.10.12, 11.10.12.1 | 0:7, RW | control | external management entity |  | as soon as practical in the implementation | dot11RRMMeasurementPilotActivated
1322 | 44 | 1322.44 | dot11RRMMeasurementPilotPeriod | dot11StationConfigTable | 7.4.7.2, 11.10.12.1 | 1:255, RW | control | external management entity |  | as soon as practical in the implementation
1327 | 23 | 1327.23 | dot11RRMMeasurementPilotTransmissionInformationEnabled | dot11StationConfigTable | 7.3.2.46, 11.10.12.1 | TF, RW | control | external management entity |  | as soon as practical in the implementation | dot11RRMMeasurementPilotTransmissionInformationActivated
1322 | 33 | 1322.33 | dot11RRMMeasurementProbeDelay | dot11StationConfigTable | 11.10.8.1 | int, RW | control | external management entity |  | as soon as practical in the implementation
1326 | 41 | 1326.41 | dot11RRMMIBEnabled | dot11StationConfigTable | 7.3.2.45 | TF, RW | control | external management entity |  | as soon as practical in the implementation | dot11RRMMIBActivated
1594 | 28 | 1594.28 | dot11RRMNeighborReportAPReachability | dot11RRMNeighborReportTable | none | enum, RO | status | SME | measurement report completed
1594 | 18 | 1594.18 | dot11RRMNeighborReportBSSID | dot11RRMNeighborReportTable | none | MAC, RW | status | SME | measurement report completed |  |  | Why is this RW?
1595 | 13 | 1595.13 | dot11RRMNeighborReportCapAPSD | dot11RRMNeighborReportTable | none | TF, RO | status | SME | measurement report completed
1595 | 33 | 1595.33 | dot11RRMNeighborReportCapDelayBlockAck | dot11RRMNeighborReportTable | none | TF, RO | status | SME | measurement report completed
1595 | 43 | 1595.43 | dot11RRMNeighborReportCapImmediateBlockAck | dot11RRMNeighborReportTable | none | TF, RO | status | SME | measurement report completed
1595 | 3 | 1595.03 | dot11RRMNeighborReportCapQoS | dot11RRMNeighborReportTable | none | TF, RW | status | SME | measurement report completed |  |  | Why is this RW?
1595 | 23 | 1595.23 | dot11RRMNeighborReportCapRRM | dot11RRMNeighborReportTable | none | TF, RO | status | SME | measurement report completed
1594 | 58 | 1594.58 | dot11RRMNeighborReportCapSpectrumMgmt | dot11RRMNeighborReportTable | none | TF, RO | status | SME | measurement report completed
1596 | 18 | 1596.18 | dot11RRMNeighborReportChannelNumber | dot11RRMNeighborReportTable | none | 1:255, RO | status | SME | measurement report completed
1323 | 5 | 1323.05 | dot11RRMNeighborReportEnabled | dot11StationConfigTable | 7.3.2.45, 11.10.9.2 | TF, RW | control | external management entity |  | as soon as practical in the implementation | dot11RRMNeighborReportActivated
1594 | 7 | 1594.07 | dot11RRMNeighborReportIfIndex | dot11RRMNeighborReportTable | none | index, RO | status | SME | measurement report completed
1595 | 53 | 1595.53 | dot11RRMNeighborReportKeyScope | dot11RRMNeighborReportTable | none | TF, RO | status | SME | measurement report completed
1597 | 62 | 1597.62 | dot11RRMNeighborReportMobilityDomain | dot11RRMNeighborReportTable | none | TF, RO | status | SME | measurement report completed
1596 | 49 | 1596.49 | dot11RRMNeighborReportNeighborTSFInfo | dot11RRMNeighborReportTable | none | string, RO | status | SME | measurement report completed
1596 | 30 | 1596.3 | dot11RRMNeighborReportPhyType | dot11RRMNeighborReportTable | none | enum, RO | status | SME | measurement report completed
1596 | 62 | 1596.62 | dot11RRMNeighborReportPilotInterval | dot11RRMNeighborReportTable | none | int, RO | status | SME | measurement report completed
1597 | 9 | 1597.09 | dot11RRMNeighborReportPilotMultipleBSSID | dot11RRMNeighborReportTable | none | string, RO | status | SME | measurement report completed
1596 | 1 | 1596.01 | dot11RRMNeighborReportRegulatoryClass | dot11RRMNeighborReportTable | none | 1:255, RO | status | SME | measurement report completed
1597 | 21 | 1597.21 | dot11RRMNeighborReportRRMEnabledCapabilities | dot11RRMNeighborReportTable | none | string, RO | status | SME | measurement report completed
1594 | 43 | 1594.43 | dot11RRMNeighborReportSecurity | dot11RRMNeighborReportTable | none | TF, RO | status | SME | measurement report completed
1327 | 53 | 1327.53 | dot11RRMNeighborReportTSFOffsetEnabled | dot11StationConfigTable | 7.3.2.46 | TF, RW | control | external management entity |  | as soon as practical in the implementation | dot11RRMNeighborReportTSFOffsetActivated
1597 | 35 | 1597.35 | dot11RRMNeighborReportVendorSpecific | dot11RRMNeighborReportTable | none | string, RO | status | SME | measurement report completed
1325 | 5 | 1325.05 | dot11RRMNoiseHistogramMeasurementEnabled | dot11StationConfigTable | 7.3.2.45, 11.10.8.4 | TF, RW | control | external management entity |  | next MLME-START.request or MLME-JOIN.request | dot11RRMNoiseHistogramMeasurementActivated
1327 | 7 | 1327.07 | dot11RRMNonOperatingChannelMaxMeasurementDuration | dot11StationConfigTable | 7.3.2.46, 11.10.3 | 0:7, RW | control | external management entity |  | next MLME-START.request or MLME-JOIN.request
1323 | 20 | 1323.2 | dot11RRMParallelMeasurementsEnabled | dot11StationConfigTable | 7.3.2.45, 11.10.1, 11.10.8.7 | TF, RW | control | external management entity |  | next MLME-START.request or MLME-JOIN.request | dot11RRMParallelMeasurementsActivated
1328 | 2 | 1328.02 | dot11RRMRCPIMeasurementEnabled | dot11StationConfigTable | 7.2.3.5, 7.2.3.7, 7.3.2.46, 10.3.6.2.3, 10.3.6.3.2, 10.3.7.2.3, 10.3.7.3.4 | TF, RW | control | external management entity |  | next MLME-START.request or MLME-JOIN.request | dot11RRMRCPIMeasurementActivated
1323 | 34 | 1323.34 | dot11RRMRepeatedMeasurementsEnabled | dot11StationConfigTable | 7.3.2.45, 11.10.6, 11.10.8.1 | TF, RW | control | external management entity |  | next MLME-START.request or MLME-JOIN.request | dot11RRMRepeatedMeasurementsActivated
1537 | 32 | 1537.32 | dot11RRMRequestNextIndex | dot11RRMRequestTable | none | int, RO | status | SME | able to accept new request
1550 | 41 | 1550.41 | dot11RRMRqstAnpiReference | dot11RRMRequestTable | none | 0:255, RW | control | external management entity | requesting measurement | when dot11RRMRqstRowStatis is set to Active |  | no normative language that uses this MIB variable
1550 | 61 | 1550.61 | dot11RRMRqstAPChannelReport | dot11RRMRequestTable | none | string, RW | control | external management entity | requesting measurement | when dot11RRMRqstRowStatis is set to Active |  | no normative language that uses this MIB variable
1544 | 4 | 1544.04 | dot11RRMRqstBeaconReportingCondition | dot11RRMRequestTable | none | enum, RW | control | external management entity | requesting measurement | when dot11RRMRqstRowStatis is set to Active |  | no normative language that uses this MIB variable
1543 | 4 | 1543.04 | dot11RRMRqstBeaconRqst Detail | dot11RRMRequestTable | none | enum, RW | control | external management entity | requesting measurement | when dot11RRMRqstRowStatis is set to Active |  | no normative language that uses this MIB variable
1542 | 51 | 1542.51 | dot11RRMRqstBeaconRqstMode | dot11RRMRequestTable | none | enum, RW | control | external management entity | requesting measurement | when dot11RRMRqstRowStatis is set to Active |  | no normative language that uses this MIB variable
1544 | 37 | 1544.37 | dot11RRMRqstBeaconThresholdOffset | dot11RRMRequestTable | none | int, RW | control | external management entity | requesting measurement | when dot11RRMRqstRowStatis is set to Active |  | no normative language that uses this MIB variable
1543 | 38 | 1543.38 | dot11RRMRqstBssie | dot11RRMRequestTable | none | MAC, RW | control | external management entity | requesting measurement | when dot11RRMRqstRowStatis is set to Active |  | no normative language that uses this MIB variable
1549 | 63 | 1549.63 | dot11RRMRqstChannelLoadReference | dot11RRMRequestTable | none | 0:255, RW | control | external management entity | requesting measurement | when dot11RRMRqstRowStatis is set to Active |  | no normative language that uses this MIB variable
1549 | 41 | 1549.41 | dot11RRMRqstChannelLoadReportingCondition | dot11RRMRequestTable | none | enum, RW | control | external management entity | requesting measurement | when dot11RRMRqstRowStatis is set to Active |  | no normative language that uses this MIB variable
1540 | 54 | 1540.54 | dot11RRMRqstChanNumber | dot11RRMRequestTable | none | int, RW | control | external management entity | requesting measurement | when dot11RRMRqstRowStatis is set to Active |  | no normative language that uses this MIB variable
1541 | 36 | 1541.36 | dot11RRMRqstDuration | dot11RRMRequestTable | none | int, RW | control | external management entity | requesting measurement | when dot11RRMRqstRowStatis is set to Active |  | no normative language that uses this MIB variable
1542 | 35 | 1542.35 | dot11RRMRqstDurationMandatory | dot11RRMRequestTable | none | TF, RW | control | external management entity | requesting measurement | when dot11RRMRqstRowStatis is set to Active |  | no normative language that uses this MIB variable
1541 | 65 | 1541.65 | dot11RRMRqstEnable | dot11RRMRequestTable | none | TF, RW | control | external management entity | requesting measurement | when dot11RRMRqstRowStatis is set to Active |  | no normative language that uses this MIB variable
1543 | 22 | 1543.22 | dot11RRMRqstFrameRqstType | dot11RRMRequestTable | none | enum, RW | control | external management entity | requesting measurement | when dot11RRMRqstRowStatis is set to Active |  | no normative language that uses this MIB variable
1551 | 25 | 1551.25 | dot11RRMRqstFrameTransmitterAddress | dot11RRMRequestTable | none | MAC, RW | control | external management entity | requesting measurement | when dot11RRMRqstRowStatis is set to Active |  | no normative language that uses this MIB variable
1539 | 60 | 1539.6 | dot11RRMRqstIfIndex | dot11RRMRequestTable | none | int, RW | control | external management entity | requesting measurement | when dot11RRMRqstRowStatis is set to Active |  | no normative language that uses this MIB variable
1545 | 55 | 1545.55 | dot11RRMRqstLCIAltitudeResolution | dot11RRMRequestTable | none | int, RW | control | external management entity | requesting measurement | when dot11RRMRqstRowStatis is set to Active |  | no normative language that uses this MIB variable
1546 | 21 | 1546.21 | dot11RRMRqstLCIAzimuthResolution | dot11RRMRequestTable | none | 0:15, RW | control | external management entity | requesting measurement | when dot11RRMRqstRowStatis is set to Active |  | no normative language that uses this MIB variable
1546 | 2 | 1546.02 | dot11RRMRqstLCIAzimuthType | dot11RRMRequestTable | none | enum, RW | control | external management entity | requesting measurement | when dot11RRMRqstRowStatis is set to Active |  | no normative language that uses this MIB variable
1545 | 31 | 1545.31 | dot11RRMRqstLCILatitudeResolution | dot11RRMRequestTable | none | int, RW | control | external management entity | requesting measurement | when dot11RRMRqstRowStatis is set to Active |  | no normative language that uses this MIB variable
1545 | 43 | 1545.43 | dot11RRMRqstLCIlongitudeResolution | dot11RRMRequestTable | none | int, RW | control | external management entity | requesting measurement | when dot11RRMRqstRowStatis is set to Active |  | no normative language that uses this MIB variable
1545 | 15 | 1545.15 | dot11RRMRqstLCIRqstSubject | dot11RRMRequestTable | none | enum, RW | control | external management entity | requesting measurement | when dot11RRMRqstRowStatis is set to Active |  | no normative language that uses this MIB variable
1550 | 17 | 1550.17 | dot11RRMRqstNoiseHistogramReportingCondition | dot11RRMRequestTable | none | enum, RW | control | external management entity | requesting measurement | when dot11RRMRqstRowStatis is set to Active |  | no normative language that uses this MIB variable
1541 | 49 | 1541.49 | dot11RRMRqstParallel | dot11RRMRequestTable | none | TF, RW | control | external management entity | requesting measurement | when dot11RRMRqstRowStatis is set to Active |  | no normative language that uses this MIB variable
1546 | 35 | 1546.35 | dot11RRMRqstPauseTime | dot11RRMRequestTable | none | 0:65K, RW | control | external management entity | requesting measurement | when dot11RRMRqstRowStatis is set to Active |  | no normative language that uses this MIB variable
1541 | 7 | 1541.07 | dot11RRMRqstRegulatoryClass | dot11RRMRequestTable | none | 1:255, RW | control | external management entity | requesting measurement | when dot11RRMRqstRowStatis is set to Active |  | no normative language that uses this MIB variable
1542 | 22 | 1542.22 | dot11RRMRqstReport | dot11RRMRequestTable | none | TF, RW | control | external management entity | requesting measurement | when dot11RRMRqstRowStatis is set to Active |  | no normative language that uses this MIB variable
1542 | 10 | 1542.1 | dot11RRMRqstRequest | dot11RRMRequestTable | none | TF, RW | control | external management entity | requesting measurement | when dot11RRMRqstRowStatis is set to Active |  | no normative language that uses this MIB variable
1541 | 21 | 1541.21 | dot11RRMRqstRndInterval | dot11RRMRequestTable | none | int, RW | control | external management entity | requesting measurement | when dot11RRMRqstRowStatis is set to Active |  | no normative language that uses this MIB variable
1543 | 54 | 1543.54 | dot11RRMRqstSSID | dot11RRMRequestTable | none | string, RW | control | external management entity | requesting measurement | when dot11RRMRqstRowStatis is set to Active |  | no normative language that uses this MIB variable
1551 | 13 | 1551.13 | dot11RRMRqstSTAStatPeerSTAAddress | dot11RRMRequestTable | none | MAC, RW | control | external management entity | requesting measurement | when dot11RRMRqstRowStatis is set to Active |  | no normative language that uses this MIB variable
1544 | 54 | 1544.54 | dot11RRMRqstSTAStatRqstGroupID | dot11RRMRequestTable | none | enum, RW | control | external management entity | requesting measurement | when dot11RRMRqstRowStatis is set to Active |  | no normative language that uses this MIB variable
1540 | 27 | 1540.27 | dot11RRMRqstTargetAdd | dot11RRMRequestTable | none | MAC, RW | control | external management entity | requesting measurement | when dot11RRMRqstRowStatis is set to Active |  | no normative language that uses this MIB variable
1540 | 39 | 1540.39 | dot11RRMRqstTimeStamp | dot11RRMRequestTable | none | Time, RW | control | external management entity | requesting measurement | when dot11RRMRqstRowStatis is set to Active |  | no normative language that uses this MIB variable
1539 | 30 | 1539.3 | dot11RRMRqstToken | dot11RRMRequestTable | none | string, RW | control | external management entity | requesting measurement | when dot11RRMRqstRowStatis is set to Active |  | no normative language that uses this MIB variable
1547 | 12 | 1547.12 | dot11RRMRqstTransmitStreamBin0Range | dot11RRMRequestTable | none | 1:255,RW | control | external management entity | requesting measurement | when dot11RRMRqstRowStatis is set to Active |  | no normative language that uses this MIB variable
1546 | 53 | 1546.53 | dot11RRMRqstTransmitStreamPeerQSTAAddress | dot11RRMRequestTable | none | MAC, RW | control | external management entity | requesting measurement | when dot11RRMRqstRowStatis is set to Active |  | no normative language that uses this MIB variable
1546 | 65 | 1546.65 | dot11RRMRqstTransmitStreamTrafficIdentifier | dot11RRMRequestTable | none | 0:16, RW | control | external management entity | requesting measurement | when dot11RRMRqstRowStatis is set to Active |  | no normative language that uses this MIB variable
1547 | 24 | 1547.24 | dot11RRMRqstTrigdQoSAverageCondition | dot11RRMRequestTable | none | TF, RW | control | external management entity | requesting measurement | when dot11RRMRqstRowStatis is set to Active |  | no normative language that uses this MIB variable
1548 | 5 | 1548.05 | dot11RRMRqstTrigdQoSAverageThreshold | dot11RRMRequestTable | none | 1:255,RW | control | external management entity | requesting measurement | when dot11RRMRqstRowStatis is set to Active |  | no normative language that uses this MIB variable
1547 | 40 | 1547.4 | dot11RRMRqstTrigdQoSConsecutiveCondition | dot11RRMRequestTable | none | TF, RW | control | external management entity | requesting measurement | when dot11RRMRqstRowStatis is set to Active |  | no normative language that uses this MIB variable
1548 | 22 | 1548.22 | dot11RRMRqstTrigdQoSConsecutiveThreshold | dot11RRMRequestTable | none | 1:255,RW | control | external management entity | requesting measurement | when dot11RRMRqstRowStatis is set to Active |  | no normative language that uses this MIB variable
1547 | 54 | 1547.54 | dot11RRMRqstTrigdQoSDelayCondition | dot11RRMRequestTable | none | TF, RW | control | external management entity | requesting measurement | when dot11RRMRqstRowStatis is set to Active |  | no normative language that uses this MIB variable
1548 | 56 | 1548.56 | dot11RRMRqstTrigdQoSDelayThreshold | dot11RRMRequestTable | none | 1:255, RW | control | external management entity | requesting measurement | when dot11RRMRqstRowStatis is set to Active |  | no normative language that uses this MIB variable
1548 | 38 | 1548.38 | dot11RRMRqstTrigdQoSDelayThresholdRange | dot11RRMRequestTable | none | 0:3, RW | control | external management entity | requesting measurement | when dot11RRMRqstRowStatis is set to Active |  | no normative language that uses this MIB variable
1549 | 9 | 1549.09 | dot11RRMRqstTrigdQoSMeasurementCount | dot11RRMRequestTable | none | 1:255, RW | control | external management entity | requesting measurement | when dot11RRMRqstRowStatis is set to Active |  | no normative language that uses this MIB variable
1549 | 24 | 1549.24 | dot11RRMRqstTrigdQoSTimeout | dot11RRMRequestTable | none | 1:255, RW | control | external management entity | requesting measurement | when dot11RRMRqstRowStatis is set to Active |  | no normative language that uses this MIB variable
1540 | 7 | 1540.07 | dot11RRMRqstType | dot11RRMRequestTable | none | enum, RW | control | external management entity | requesting measurement | when dot11RRMRqstRowStatis is set to Active |  | no normative language that uses this MIB variable
1551 | 37 | 1551.37 | dot11RRMRqstVendorSpecific | dot11RRMRequestTable | none | string, RW | control | external management entity | requesting measurement | when dot11RRMRqstRowStatis is set to Active |  | no normative language that uses this MIB variable
1328 | 16 | 1328.16 | dot11RRMRSNIMeasurementEnabled | dot11StationConfigTable | 7.2.3.5, 7.2.3.7, 7.3.2.46, 10.3.6.2.3, 10.3.6.3.4, 10.3.7.2.3, 10.3.7.3.4 | TF, RW | control | external management entity |  | as soon as practical in the implementation | dot11RRMRSNIMeasurementActivated
1325 | 19 | 1325.19 | dot11RRMStatisticsMeasurementEnabled | dot11StationConfigTable | 7.3.2.45 | TF, RW | control | external management entity |  | as soon as practical in the implementation | dot11RRMStatisticsMeasurementActivated
1325 | 61 | 1325.61 | dot11RRMTransmitStreamCategoryMeasurementEnabled | dot11StationConfigTable | 7.3.2.45, 11.10.8.8 | TF, RW | control | external management entity |  | as soon as practical in the implementation | dot11RRMTransmitStreamCategoryMeasurementActivated
1326 | 11 | 1326.11 | dot11RRMTriggeredTransmitStreamCategoryMeasurementEnabled | dot11StationConfigTable | 7.3.2.45, 11.10.7, 11.10.8.8 | TF, RW | control | external management entity |  | as soon as practical in the implementation | dot11RRMTriggeredTransmitStreamCategoryMeasurementActivated
1411 | 24 | 1411.24 | dot11RSNA4WayHandshakeFailures | dot11RSNAConfigTable | 8.4.6.1 (with typo) | 1:big, RW | status | RSNA Key Management in SME | error condition occurred |  |  | starts at 1? RW?
1410 | 50 | 1410.5 | dot11RSNAAuthenticationSuiteRequested | dot11RSNAConfigTable | none | string, RO | status | RSNA Key Management in SME | Security association established
1410 | 14 | 1410.14 | dot11RSNAAuthenticationSuiteSelected | dot11RSNAConfigTable | 7.2.3.7 | string, RO | status | RSNA Key Management in SME | Security association established
1415 | 22 | 1415.22 | dot11RSNAConfigAuthenticationSuite | dot11RSNAConfigAuthenticationSuitesTable | none | string, RO | capability | device capability |  |  | dot11RSNAConfigAuthenticationSuiteImplemented
1415 | 32 | 1415.32 | dot11RSNAConfigAuthenticationSuiteEnabled | dot11RSNAConfigAuthenticationSuitesTable | none | TF, RW | control | external management entity |  | as soon as practical in the implementation | dot11RSNAConfigAuthenticationSuiteActivated | is there any effect?
1407 | 32 | 1407.32 | dot11RSNAConfigGroupCipher | dot11RSNAConfigTable | none | string, RW | control | external management entity |  | as soon as practical in the implementation |  | is there any effect?
1409 | 23 | 1409.23 | dot11RSNAConfigGroupCipherSize | dot11RSNAConfigTable | none | 0:big, RO | control | external management entity |  | as soon as practical in the implementation |  | is there any effect? RO?
1407 | 45 | 1407.45 | dot11RSNAConfigGroupRekeyMethod | dot11RSNAConfigTable | none | enum, RW | control | external management entity |  | as soon as practical in the implementation |  | is there any effect?
1408 | 8 | 1408.08 | dot11RSNAConfigGroupRekeyPackets | dot11RSNAConfigTable | none | 1:big, RW | control | external management entity |  | as soon as practical in the implementation |  | is there any effect?
1408 | 21 | 1408.21 | dot11RSNAConfigGroupRekeyStrict | dot11RSNAConfigTable | none | TF, RW | control | external management entity |  | as soon as practical in the implementation |  | is there any effect?
1407 | 60 | 1407.6 | dot11RSNAConfigGroupRekeyTime | dot11RSNAConfigTable | none | 1:big, RW | control | external management entity |  | as soon as practical in the implementation |  | is there any effect?
1409 | 1 | 1409.01 | dot11RSNAConfigGroupUpdateCount | dot11RSNAConfigTable | 8.5.4.3 | 1:big, RW | control | external management entity |  | as soon as practical in the implementation
1411 | 33 | 1411.33 | dot11RSNAConfigNumberOfGTKSAReplayCounters | dot11RSNAConfigTable | none | int, RO | capability | device capability |  |  | dot11RSNAConfigNumberOfGTKSAReplayCountersImplemented
1409 | 55 | 1409.55 | dot11RSNAConfigNumberOfPTKSAReplayCounters | dot11RSNAConfigTable | none | int, RO | capability | device capability |  |  | dot11RSNAConfigNumberOfPTKSAReplayCountersImplemented
1412 | 60 | 1412.6 | dot11RSNAConfigNumberOfSTKSAReplayCounters | dot11RSNAConfigTable | none | int, RO | capability | device capability |  |  | dot11RSNAConfigNumberOfSTKSAReplayCountersImplemented
1414 | 10 | 1414.1 | dot11RSNAConfigPairwiseCipher | dot11RSNAConfigPairwiseCiphersTable | none | string, RO | capability | device capability |  |  | dot11RSNAConfigPairwiseCipherImplemented
1414 | 21 | 1414.21 | dot11RSNAConfigPairwiseCipherEnabled | dot11RSNAConfigPairwiseCiphersTable | none | TF, RW | control | external management entity |  | as soon as practical in the implementation | dot11RSNAConfigPairwiseCipherActivated | is there any effect?
1414 | 30 | 1414.3 | dot11RSNAConfigPairwiseCipherSize | dot11RSNAConfigPairwiseCiphersTable | none | 0:big, RO | capability | device capability |  |  | dot11RSNAConfigPairwiseCipherSizeImplemented
1407 | 22 | 1407.22 | dot11RSNAConfigPairwiseKeysSupported | dot11RSNAConfigTable | none | int, RO | capability | device capability |  |  | dot11RSNAConfigPairwiseKeysImplemented
1409 | 12 | 1409.12 | dot11RSNAConfigPairwiseUpdateCount | dot11RSNAConfigTable | 8.5.3.5 | 1:big, RW | control | external management entity |  | as soon as practical in the implementation
1409 | 32 | 1409.32 | dot11RSNAConfigPMKLifetime | dot11RSNAConfigTable | 8.5.1.2 | 1:big, RW | control | external management entity |  | as soon as practical in the implementation
1409 | 43 | 1409.43 | dot11RSNAConfigPMKReauthThreshold | dot11RSNAConfigTable | none | 1:100, RW | control | external management entity |  | as soon as practical in the implementation |  | is there any effect?
1408 | 44 | 1408.44 | dot11RSNAConfigPSKPassPhrase | dot11RSNAConfigTable | none | string, RW | control | external management entity |  | as soon as practical in the implementation |  | is there any effect?
1408 | 31 | 1408.31 | dot11RSNAConfigPSKValue | dot11RSNAConfigTable | none | string, RW | control | external management entity |  | as soon as practical in the implementation |  | is there any effect?
1410 | 3 | 1410.03 | dot11RSNAConfigSATimeout | dot11RSNAConfigTable | 8.1.3, 8.5.3.5 | 1:big, RW | control | external management entity |  | as soon as practical in the implementation
1412 | 36 | 1412.36 | dot11RSNAConfigSMKLifetime | dot11RSNAConfigTable | none | 1:big, RW | control | external management entity |  | as soon as practical in the implementation |  | is there any effect?
1412 | 47 | 1412.47 | dot11RSNAConfigSMKReauthThreshold | dot11RSNAConfigTable | none | 0:big, RO | control | external management entity |  | as soon as practical in the implementation |  | is there any effect? Why RO?
1412 | 16 | 1412.16 | dot11RSNAConfigSMKUpdateCount | dot11RSNAConfigTable | 8.5.8.2 | 1:big, RW | control | external management entity |  | as soon as practical in the implementation
1411 | 56 | 1411.56 | dot11RSNAConfigSTKCipher | dot11RSNAConfigTable | none | string, RO | control | external management entity |  | as soon as practical in the implementation |  | is there any effect? RO?
1412 | 27 | 1412.27 | dot11RSNAConfigSTKCipherSize | dot11RSNAConfigTable | none | 0:big, RO | control | external management entity |  | as soon as practical in the implementation |  | is there any effect? RO?
1411 | 46 | 1411.46 | dot11RSNAConfigSTKKeysSupported | dot11RSNAConfigTable | none | int, RO | capability | device capability |  |  | dot11RSNAConfigSTKKeysImplemented
1412 | 2 | 1412.02 | dot11RSNAConfigSTKRekeyTIme | dot11RSNAConfigTable | none | 1:big, RW | control | external management entity |  | as soon as practical in the implementation |  | is there any effect?
1407 | 13 | 1407.13 | dot11RSNAConfigVersion | dot11RSNAConfigTable | none | int, RO | capability | device capability
1335 | 56 | 1335.56 | dot11RSNAEnabled | dot11PrivacyTable | 3, 7.2.3.1, 7.2.3.5, 7.2.3.6, 7.2.3.7, 7.2.3.8, 7.2.3.9, 7.2.3.11, 7.2.3.12, 7.4.8.2, 7.4.8.3, 7.5, 8.1.2, 8.1.4, 8.7.2.1, 8.7.2.2, 8.7.2.3, 11A.7.2, 11A.8.2, 11A.8.3, 11A.8.4, 11A.8.5 | TF, RW | control | external management entity |  | next MLME-START.request or MLME-JOIN.request | dot11RSNAActivated
1411 | 2 | 1411.02 | dot11RSNAGroupCipherRequested | dot11RSNAConfigTable | noen | string, RO | status | RSNA Key Management in SME | Security association established
1410 | 32 | 1410.32 | dot11RSNAGroupCipherSelected | dot11RSNAConfigTable | none | string, RO | status | RSNA Key Management in SME | Security association established
1317 | 18 | 1317.18 | dot11RSNAOptionImplemented | dot11StationConfigTable | none | TF, RO | capability | device capability
1410 | 58 | 1410.58 | dot11RSNAPairwiseCipherRequested | dot11RSNAConfigTable | none | string, RO | status | RSNA Key Management in SME | Security association established
1410 | 23 | 1410.23 | dot11RSNAPairwiseCipherSelected | dot11RSNAConfigTable | none | string, RO | status | RSNA Key Management in SME | Security association established
1413 | 9 | 1413.09 | dot11RSNAPairwiseSTKSelected | dot11RSNAConfigTable | none | string, RO | status | RSNA Key Management in SME | Security association established
1410 | 41 | 1410.41 | dot11RSNAPMKIDUsed | dot11RSNAConfigTable | none | string, RO | status | RSNA Key Management in SME | Security association established
1336 | 4 | 1336.04 | dot11RSNAPreauthenticationEnabled | dot11PrivacyTable | none | TF, RW | control | external management entity |  | as soon as practical in the implementation | dot11RSNAPreauthenticationActivated | is there any effect?
1317 | 26 | 1317.26 | dot11RSNAPreauthenticationImplemented | dot11StationConfigTable | none | TF, RO | capability | device capability
1413 | 17 | 1413.17 | dot11RSNASMKHandshakeFailures | dot11RSNAConfigTable | none | 1:big, RW | status | RSNA Key Management in SME | error condition occurred |  |  | starts at 1? RW?
1417 | 33 | 1417.33 | dot11RSNAStatsCCMPDecryptErrors | dot11RSNAStatsTable | 8.7.2.3 | counter, RO | status | MAC | error condition occurred
1417 | 23 | 1417.23 | dot11RSNAStatsCCMPReplays | dot11RSNAStatsTable | 8.3.3.4.3, 8.7.2.4 | counter, RO | status | MAC | error condition occurred
1416 | 48 | 1416.48 | dot11RSNAStatsSelectedPairwiseCipher | dot11RSNAStatsTable | none | string, RO | status | RSNA Key Management in SME
1416 | 30 | 1416.3 | dot11RSNAStatsSTAAddress | dot11RSNAStatsTable | none | MAC, RO | status | RSNA Key Management in SME
1416 | 58 | 1416.58 | dot11RSNAStatsTKIPICVErrors | dot11RSNAStatsTable | 8.7.2.3 | counter, RO | status | MAC | error condition occurred
1417 | 3 | 1417.03 | dot11RSNAStatsTKIPLocalMICFailures | dot11RSNAStatsTable | 8.3.2.4.1, 8.3.2.4.2, 8.7.2.4 | counter, RO | status | MAC | error condition occurred
1417 | 13 | 1417.13 | dot11RSNAStatsTKIPRemoteMICFailures | dot11RSNAStatsTable | 8.3.2.4.1 | counter, RO | status | MAC | error condition occurred
1417 | 43 | 1417.43 | dot11RSNAStatsTKIPReplays | dot11RSNAStatsTable | 8.3.2.6, 8.7.2.4 | counter, RO | status | MAC | error condition occurred
1416 | 40 | 1416.4 | dot11RSNAStatsVersion | dot11RSNAStatsTable | none | 1:big, RO | status | RSNA Key Management in SME
1411 | 11 | 1411.11 | dot11RSNATKIPCounterMeasuresInvoked | dot11RSNAConfigTable | none | 1:big, RW | status | MAC | error condition occurred |  |  | starts at 1? RW?
1356 | 25 | 1356.25 | dot11RTSFailureCount | dot11CountersTable | 7.3.2.22.8, Q | counter, RO | status | MAC | error condition occurred
1356 | 16 | 1356.16 | dot11RTSSuccessCount | dot11CountersTable | 7.3.2.22.8, Q | counter, RO | status | MAC | condition occurred
1350 | 34 | 1350.34 | dot11RTSThreshold | dot11OperationTable | 9.2.0a, 9.2.4, 9.2.5.3, 9.2.5.6, 9.2.6, 9.9.1.6, 9.9.2.3.2 | 0:3000, RW | control | external management entity |  | as soon as practical in the implementation
1353 | 38 | 1353.38 | dot11ScheduleTimeout | dot11OperationTable | none | 1:100, RW | control | external management entity |  | as soon as practical in the implementation |  | is there any effect?
1388 | 10 | 1388.1 | dot11ShortPreambleOptionImplemented | dot11PhyHRDSSSTable | 7.3.1.4, 9.13, 18.3.2, 19.8.2 | TF, RO | capability | device capability
1350 | 57 | 1350.57 | dot11ShortRetryLimit | dot11OperationTable | 7.3.2.21.10, 7.3.2.22.10, 9.2.4, 9.2.5.3, 9.9.1.5, 9.9.1.6, Q | 1:255, RW | control | external management entity |  | as soon as practical in the implementation
1391 | 41 | 1391.41 | dot11ShortSlotTimeOptionEnabled | dot11PhyERPTable | 7.3.1.4, 7.4.7.2, 19.8.3.2 | TF, RW | control | external management entity |  | as soon as practical in the implementation | dot11ShortSlotTimeOptionActivated
1391 | 30 | 1391.3 | dot11ShortSlotTimeOptionImplemented | dot11PhyERPTable | 7.3.1.4, 7.4.7.2, 9.2.12a, 19.8.3.2 | TF, RW | capability | device capability |  |  |  | RW?
1316 | 59 | 1316.59 | dot11SpectrumManagementImplemented | dot11StationConfigTable | none | TF, RO | capability | device capability
1317 | 7 | 1317.07 | dot11SpectrumManagementRequired | dot11StationConfigTable | 7.2.3.1, 7.2.3.4, 7.2.3.6, 7.2.3.9, 7.3.4.1, 7.4.7.2, 11.1.3.3, 11.8.0a, 11.9.0a, J | TF, RW | control | external management entity |  | next MLME-START.request |  | required to be true in 3650 (see J.2)
1574 | 20 | 1574.2 | dot11STAStatisticsACKFailureCount | dot11STAStatisticsReportTable | none | int, RO | status | SME | measurement report completed
1578 | 52 | 1578.52 | dot11STAStatisticsAPAverageAccessDelay | dot11STAStatisticsReportTable | none | 0:255, RO | status | SME | measurement report completed
1579 | 25 | 1579.25 | dot11STAStatisticsAverageAccessDelayBackground | dot11STAStatisticsReportTable | 7.3.2.22.8 | 0:255, RO | status | SME | measurement report completed
1579 | 7 | 1579.07 | dot11STAStatisticsAverageAccessDelayBestEffort | dot11STAStatisticsReportTable | 7.3.2.22.8 | 0:255, RO | status | SME | measurement report completed
1579 | 44 | 1579.44 | dot11STAStatisticsAverageAccessDelayVideo | dot11STAStatisticsReportTable | 7.3.2.22.8 | 0:255, RO | status | SME | measurement report completed
1579 | 63 | 1579.63 | dot11STAStatisticsAverageAccessDelayVoice | dot11STAStatisticsReportTable | 7.3.2.22.8 | 0:255, RO | status | SME | measurement report completed
1580 | 32 | 1580.32 | dot11STAStatisticsChannelUtilization | dot11STAStatisticsReportTable | 7.3.2.22.8 | 0:255, RO | status | SME | measurement report completed
1572 | 57 | 1572.57 | dot11STAStatisticsFailedCount | dot11STAStatisticsReportTable | none | int, RO | status | SME | measurement report completed
1578 | 21 | 1578.21 | dot11STAStatisticsFCSErrorCount | dot11STAStatisticsReportTable | none | int, RO | status | SME | measurement report completed
1573 | 38 | 1573.38 | dot11STAStatisticsFrameDuplicateCount | dot11STAStatisticsReportTable | none | int, RO | status | SME | measurement report completed
1572 | 2 | 1572.02 | dot11STAStatisticsGroupID | dot11STAStatisticsReportTable | none | enum, RO | status | SME | measurement report completed
1571 | 32 | 1571.32 | dot11STAStatisticsIfIndex | dot11STAStatisticsReportTable | none | index, RO | status | SME | measurement report completed
1571 | 52 | 1571.52 | dot11STAStatisticsMeasurementDuration | dot11STAStatisticsReportTable | none | int, RO | status | SME | measurement report completed
1578 | 6 | 1578.06 | dot11STAStatisticsMulticastReceivedFrameCount | dot11STAStatisticsReportTable | none | int, RO | status | SME | measurement report completed
1572 | 43 | 1572.43 | dot11STAStatisticsMulticastTransmittedFrameCount | dot11STAStatisticsReportTable | none | int, RO | status | SME | measurement report completed
1573 | 23 | 1573.23 | dot11STAStatisticsMultipleRetryCount | dot11STAStatisticsReportTable | none | int, RO | status | SME | measurement report completed
1576 | 21 | 1576.21 | dot11STAStatisticsQosACKFailureCount | dot11STAStatisticsReportTable | none | int, RO | status | SME | measurement report completed
1577 | 5 | 1577.05 | dot11STAStatisticsQosDiscardedFrameCount | dot11STAStatisticsReportTable | none | int, RO | status | SME | measurement report completed
1574 | 52 | 1574.52 | dot11STAStatisticsQosFailedCount | dot11STAStatisticsReportTable | none | int, RO | status | SME | measurement report completed
1575 | 36 | 1575.36 | dot11STAStatisticsQosFrameDuplicateCount | dot11STAStatisticsReportTable | none | int, RO | status | SME | measurement report completed
1577 | 22 | 1577.22 | dot11STAStatisticsQosMPDUsReceivedCount | dot11STAStatisticsReportTable | none | int, RO | status | SME | measurement report completed
1575 | 20 | 1575.2 | dot11STAStatisticsQosMultipleRetryCount | dot11STAStatisticsReportTable | none | int, RO | status | SME | measurement report completed
1576 | 38 | 1576.38 | dot11STAStatisticsQosReceivedFragmentCount | dot11STAStatisticsReportTable | none | int, RO | status | SME | measurement report completed
1577 | 38 | 1577.38 | dot11STAStatisticsQosRetriesReceivedCount | dot11STAStatisticsReportTable | none | int, RO | status | SME | measurement report completed
1575 | 3 | 1575.03 | dot11STAStatisticsQosRetryCount | dot11STAStatisticsReportTable | none | int, RO | status | SME | measurement report completed
1576 | 4 | 1576.04 | dot11STAStatisticsQosRTSFailureCount | dot11STAStatisticsReportTable | none | int, RO | status | SME | measurement report completed
1575 | 53 | 1575.53 | dot11STAStatisticsQosRTSSuccessCount | dot11STAStatisticsReportTable | none | int, RO | status | SME | measurement report completed
1574 | 35 | 1574.35 | dot11STAStatisticsQosTransmittedFragmentCount | dot11STAStatisticsReportTable | none | int, RO | status | SME | measurement report completed
1576 | 54 | 1576.54 | dot11STAStatisticsQosTransmittedFrameCount | dot11STAStatisticsReportTable | none | int, RO | status | SME | measurement report completed
1577 | 55 | 1577.55 | dot11STAStatisticsReceivedFragmentCount | dot11STAStatisticsReportTable | none | int, RO | status | SME | measurement report completed
1571 | 18 | 1571.18 | dot11STAStatisticsReportToken | dot11STAStatisticsReportTable | none | string, RO | status | SME | measurement report completed
1573 | 8 | 1573.08 | dot11STAStatisticsRetryCount | dot11STAStatisticsReportTable | none | int, RO | status | SME | measurement report completed
1580 | 65 | 1580.65 | dot11STAStatisticsRprtMeasurementMode | dot11STAStatisticsReportTable | none | enum, RO | status | SME | measurement report completed
1574 | 5 | 1574.05 | dot11STAStatisticsRTSFailureCount | dot11STAStatisticsReportTable | none | int, RO | status | SME | measurement report completed
1573 | 54 | 1573.54 | dot11STAStatisticsRTSSuccessCount | dot11STAStatisticsReportTable | none | int, RO | status | SME | measurement report completed
1571 | 42 | 1571.42 | dot11STAStatisticsSTAAddress | dot11STAStatisticsReportTable | none | MAC, RO | status | SME | measurement report completed
1580 | 16 | 1580.16 | dot11STAStatisticsStationCount | dot11STAStatisticsReportTable | 7.3.2.22.8 | 0:65K, RO | status | SME | measurement report completed
1572 | 28 | 1572.28 | dot11STAStatisticsTransmittedFragmentCount | dot11STAStatisticsReportTable | none | int, RO | status | SME | measurement report completed
1578 | 36 | 1578.36 | dot11STAStatisticsTransmittedFrameCount | dot11STAStatisticsReportTable | none | int, RO | status | SME | measurement report completed
1580 | 53 | 1580.53 | dot11STAStatisticsVendorSpecific | dot11STAStatisticsReportTable | none | string, RO | status | SME | measurement report completed
1311 | 48 | 1311.48 | dot11StationID | dot11StationConfigTable | 11.1.3.0a | Mac, RW | control | external management entity |  | next MLME-START.request |  | should not be deprecated; there is a normative ref to this MIB variable in 11.1.3.0a
1384 | 40 | 1384.4 | dot11SupportedDataRatesRxValue | dot11SupportedDataRatesRxTable | 19.8.2 | 2:127, RO | capability | device capability |  |  | dot11ImplementedDataRatesRxValue
1383 | 43 | 1383.43 | dot11SupportedDataRatesTxValue | dot11SupportedDataRatesTxTable | none | 2:127, RO | capability | device capability |  |  | dot11ImplementedDataRatesTxValue
1382 | 34 | 1382.34 | dot11SupportedRxAntenna | dot11AntennasListTable | 14.8.2.1, 14.8.2.11, 14.8.2.13, 15.4.1, 19.8.2 | TF, RW | capability | device capability |  |  | dot11RxAntennaImplemented | RW?
1382 | 24 | 1382.24 | dot11SupportedTxAntenna | dot11AntennasListTable | 14.8.2.1, 14.8.2.9, 14.8.2.10, 15.4.1, 19.8.2 | TF, RW | capability | device capability |  |  | dot11TxAntennaImplemented | RW?
1370 | 17 | 1370.17 | dot11TempType | dot11PHYOperationTable | 14.8.2.1, 14.8.2.4, 15.3.2, 18.3.2, 19.8.2 | enum, RO | status | PHY
1386 | 35 | 1386.35 | dot11TenMHzOperationImplemented | dot11PhyOFDMTable | none | TF, RO | capability | device capability
1385 | 44 | 1385.44 | dot11TIThreshold | dot11PhyOFDMTable | none | int, RW | deprecated
1587 | 51 | 1587.51 | dot11TransmitStreamMeasuringSTAAddr | dot11TransmitStreamReportTable | none | MAC, RO | status | SME | measurement report completed
1587 | 62 | 1587.62 | dot11TransmitStreamRprtActualStartTime | dot11TransmitStreamReportTable | none | TSF, RO | status | SME | measurement report completed
1588 | 44 | 1588.44 | dot11TransmitStreamRprtAverageQueueDelay | dot11TransmitStreamReportTable | none | int, RO | status | SME | measurement report completed
1588 | 59 | 1588.59 | dot11TransmitStreamRprtAverageTransmitDelay | dot11TransmitStreamReportTable | none | int, RO | status | SME | measurement report completed
1590 | 3 | 1590.03 | dot11TransmitStreamRprtBin0Range | dot11TransmitStreamReportTable | none | int, RO | status | SME | measurement report completed
1589 | 57 | 1589.57 | dot11TransmitStreamRprtCFPollsLostCount | dot11TransmitStreamReportTable | none | int, RO | status | SME | measurement report completed
1590 | 14 | 1590.14 | dot11TransmitStreamRprtDelayHistogram | dot11TransmitStreamReportTable | none | int, RO | status | SME | measurement report completed
1587 | 39 | 1587.39 | dot11TransmitStreamRprtIfIndex | dot11TransmitStreamReportTable | none | index, RO | status | SME | measurement report completed
1588 | 9 | 1588.09 | dot11TransmitStreamRprtMeasurementDuration | dot11TransmitStreamReportTable | none | int, RO | status | SME | measurement report completed
1590 | 57 | 1590.57 | dot11TransmitStreamRprtMeasurementMode | dot11TransmitStreamReportTable | none | enum, RO | status | SME | measurement report completed
1589 | 20 | 1589.2 | dot11TransmitStreamRprtMSDUDiscardedCount | dot11TransmitStreamReportTable | none | int, RO | status | SME | measurement report completed
1589 | 33 | 1589.33 | dot11TransmitStreamRprtMSDUFailedCount | dot11TransmitStreamReportTable | none | int, RO | status | SME | measurement report completed
1589 | 46 | 1589.46 | dot11TransmitStreamRprtMultipleRetryCount | dot11TransmitStreamReportTable | none | int, RO | status | SME | measurement report completed
1588 | 23 | 1588.23 | dot11TransmitStreamRprtPeerSTAAddress | dot11TransmitStreamReportTable | none | MAC, RO | status | SME | measurement report completed
1590 | 28 | 1590.28 | dot11TransmitStreamRprtReason | dot11TransmitStreamReportTable | none | enum, RO | status | SME | measurement report completed
1587 | 25 | 1587.25 | dot11TransmitStreamRprtRqstToken | dot11TransmitStreamReportTable | none | string, RO | status | SME | measurement report completed
1588 | 34 | 1588.34 | dot11TransmitStreamRprtTID | dot11TransmitStreamReportTable | none | 0:16, RO | status | SME | measurement report completed
1589 | 9 | 1589.09 | dot11TransmitStreamRprtTransmittedMSDUCount | dot11TransmitStreamReportTable | none | int, RO | status | SME | measurement report completed
1590 | 45 | 1590.45 | dot11TransmitStreamRprtVendorSpecific | dot11TransmitStreamReportTable | none | string, RO | status | SME | measurement report completed
1355 | 13 | 1355.13 | dot11TransmittedFragmentCount | dot11CountersTable | 7.3.2.22.8, 11.11.5, Q | counter, RO | status | MAC | fragment transmitted
1357 | 11 | 1357.11 | dot11TransmittedFrameCount | dot11CountersTable | 7.3.2.22.8, Q | counter, RO | status | MAC | frame transmitted
1386 | 46 | 1386.46 | dot11TwentyMHzOperationImplemented | dot11PhyOFDMTable | none | TF, RO | capability | device capability
1372 | 45 | 1372.45 | dot11TxPowerLevel1 | dot11PhyTxPowerTable | 14.8.2.1, 15.4.1, 18.3.2, 19.8.2 (word "TxPowerLevel1" in 14.5.5.6.4, 14.8.2.21) | 0:10000, RO | capability | device capability
1372 | 55 | 1372.55 | dot11TxPowerLevel2 | dot11PhyTxPowerTable | 14.8.2.1, 15.4.1, 18.3.2, 19.8.2 (word "TxPowerLevel2" in 14.5.5.6.4, 14.8.2.21) | 0:10000, RO | capability | device capability
1372 | 64 | 1372.64 | dot11TxPowerLevel3 | dot11PhyTxPowerTable | 14.8.2.1, 15.4.1, 18.3.2, 19.8.2 (word "TxPowerLevel3" in 14.5.5.6.4, 14.8.2.21) | 0:10000, RO | capability | device capability
1373 | 8 | 1373.08 | dot11TxPowerLevel4 | dot11PhyTxPowerTable | 14.8.2.1, 15.4.1, 18.3.2, 19.8.2 (word "TxPowerLevel4" in 14.5.5.6.4, 14.8.2.21) | 0:10000, RO | capability | device capability
1373 | 17 | 1373.17 | dot11TxPowerLevel5 | dot11PhyTxPowerTable | 14.8.2.1, 15.4.1, 18.3.2, 19.8.2 (word "TxPowerLevel5" in 14.5.5.6.4, 14.8.2.21) | 0:10000, RO | capability | device capability
1373 | 25 | 1373.25 | dot11TxPowerLevel6 | dot11PhyTxPowerTable | 14.8.2.1, 15.4.1, 18.3.2, 19.8.2 (word "TxPowerLevel6" in 14.5.5.6.4, 14.8.2.21) | 0:10000, RO | capability | device capability
1373 | 34 | 1373.34 | dot11TxPowerLevel7 | dot11PhyTxPowerTable | 14.8.2.1, 15.4.1, 18.3.2, 19.8.2 (word "TxPowerLevel7" in 14.5.5.6.4, 14.8.2.21) | 0:10000, RO | capability | device capability
1373 | 43 | 1373.43 | dot11TxPowerLevel8 | dot11PhyTxPowerTable | 14.8.2.1, 15.4.1, 18.3.2, 19.8.2 (word "TxPowerLevel8" in 14.5.5.6.4, 14.8.2.21) | 0:10000, RO | capability | device capability
1334 | 58 | 1334.58 | dot11WEPDefaultKeyID | dot11PrivacyTable | 8.2.1.3, 8.2.2.3.5, 8.7.1 | 0:3, RW | control | external management entity |  | as soon as practical in the implementation
1332 | 15 | 1332.15 | dot11WEPDefaultKeyValue | dot11WEPDefaultKeysTable | none | KeyType, RW | control | external management entity |  | as soon as practical in the implementation |  | is there any effect?
1335 | 45 | 1335.45 | dot11WEPExcludedCount | dot11PrivacyTable | 8.7.1, 8.7.2.3 | counter, RO | status | MAC | bad frame received
1335 | 31 | 1335.31 | dot11WEPICVErrorCount | dot11PrivacyTable | 8.2.2.3.5, 8.7.1, 8.7.2.3 | counter, RO | status | MAC | ICV error detected
1335 | 7 | 1335.07 | dot11WEPKeyMappingLength | dot11PrivacyTable | 8.2.2.3.5 | 10:big, RW | capability | device capability |  |  | dot11WEPKeyMappingLengthImplemented | RW?
1357 | 21 | 1357.21 | dot11WEPUndecryptableCount | dot11CountersTable | 8.7.1, 8.7.2.3 (word "WEPUndecryptableCount" in 7.3.2.22.8) | counter, RO | status | MAC | error condition occurred

## References
References: