## Title
IEEE P802.11 Wireless LANs
Submission
Designator: | doc.: IEEE 802.11-09/0927r1
Venue Date: | August 2009
First Author: | Wayne Fisher, ARINC, Inc.
Subject: | LB154-TGp-Comment Resolution Master
Full Date: | 2009-08-20
Author(s): | Wayne Fisher, Lee Armstrong
ARINC, Inc
2551 Riva Road, Annapolis, MD 21401
Phone: 410-266-4958
Fax: 410-573-3170
email: wfisher@arinc.com
Abstract:
The spreadsheet contains the combined comment submissions from LB154.
Rev 0: 8/10/09. Initial Spreadsheet
Rev 1: 8/20/09. Spreadsheet updated with comments withdrawn.
Notice: This document has been prepared to assist IEEE 802.11. It is offered as a basis for discussion and is not binding on the contributing individual(s) or organization(s). The material in this document is subject to change in form and content after further study. The contributor(s) reserve(s) the right to add, amend or withdraw material contained herein.
Release: The contributor grants a free, irrevocable license to the IEEE to incorporate material contained in this contribution, and any modifications thereof, in the creation of an IEEE Standards publication; to copyright in the IEEE’s name any IEEE Standards publication even though it may include portions of this contribution; and at the IEEE’s sole discretion to permit others to reproduce in whole or in part the resulting IEEE Standards publication. The contributor also acknowledges and accepts that this contribution may be made public by IEEE 802.11.
Patent Policy and Procedures: The contributor is familiar with the IEEE 802 Patent Policy and Procedures <http:// ieee802.org/guides/bylaws/sb-bylaws.pdf>, including the statement "IEEE standards may include the known use of patent(s), including patent applications, provided the IEEE receives assurance from the patent holder or applicant with respect to patents essential for compliance with both mandatory and optional portions of the standard." Early disclosure to the Working Group of patent information that might be relevant to the standard is essential to reduce the possibility for delays in the development process and increase the likelihood that the draft publication will be approved for publication. Please notify the Chair <stuart@ok-brit.com> as early as possible, in written or electronic form, if patented technology (or technology under patent application) might be incorporated into a draft standard being developed within the IEEE 802.11 Working Group. If you have questions, contact the IEEE Patent Committee Administrator at <patcom@ieee.org>.

## Master
ID | Commenter | Clause | Pg | Ln | Type | Comment | Suggested Remedy | Resolution | Comment Resolution | Same As | Editor Status | Editor Notes | Assigned To | Category | Resolution Document | Addressed AT | XLS Refer. | New Change (this Ver)
6 | Wang, Qi | 7.2.3.14 | 5 | 39 | TR | What is the format for reporting "Timestamp" in the Timing Advertisement frame in terms of the length of the field and the units used? If the intention is to use the same format as the timestamp field used in the beacons, please state so, and/or provide a clause reference. | As in comment. | [6 empty] | Clause 7.
10 | Bumiller, George | 7.3.2.26 | 6 | 47 | T | The use of OUIs and related identifiers affects several TGs and their drafts. Going through clauses 7.3.1.31, 7.3.2.26 and 7.4.5, the draft makes the case that the IEEE-assigned identifiers of 24-bit and 36-bit length can be differentiated since the OUI (24-bit) portion of the 36-bit identifier indicates when its length really is 36 bits. This would then require examination of the 24-bit portion to determine what its length really is. There's also the issue of vendor-specific information, and the restrictions that must be place on it to avoid collisions with IEEE identifiers. _Simplicity_ has much to recommend it. The indicator or information length should be quickly and easily determined. Create a new (for the longer organizational identifiers) Vendor Specific IE and a corresponding Vendor Specific Action Frame for these identifiers. | Create a Vendor Specific IE for the 36-bit identifiers. | [6 empty] | Clause 7.
11 | Montemurro, Michael | 7.3.2.26 | 6 | 47 | TR | My principle concerns with overloading the OUI field in the Vendor-Specific IE are the following: 1) The fields in the IE are all variable length and cannot be parsed properly. 2) It's possible for Organizational Identifiers (seeing as they can be different lengths) to collide with existing Vendor Specific IE's. This causes interoperability issues. By creating a new IE, parsing is simpler and collisions (which result in interoperability issues are minimized. | Create a new Vendor Specific IE to handle "longer" organizational identifiers. | [6 empty] | Clause 7.
12 | Ecclesine, Peter | 7.3.2.26 | 7 | 4 | ER | After making the change, the text has an extra space befor "j": "The length of the vendor specific content is n- j octets" | Fix text | [6 empty] | Clause 7.
13 | Bumiller, George | 7.4.5 | 8 | 49 | T | The use of OUIs and related identifiers affects several TGs and their drafts. Going through clauses 7.3.1.31, 7.3.2.26 and 7.4.5, the draft makes the case that the IEEE-assigned identifiers of 24-bit and 36-bit length can be differentiated since the OUI (24-bit) portion of the 36-bit identifier indicates when its length really is 36 bits. This would then require examination of the 24-bit portion to determine what its length really is. There's also the issue of vendor-specific information, and the restrictions that must be place on it to avoid collisions with IEEE identifiers. _Simplicity_ has much to recommend it. The indicator or information length should be quickly and easily determined. Create a new (for the longer organizational identifiers) Vendor Specific IE and a corresponding Vendor Specific Action Frame for these identifiers. | Create a Vendor Specific Action frame for 36-bit identifiers. | [6 empty] | Clause 7.
14 | Montemurro, Michael | 7.4.5 | 8 | 49 | TR | My principle concerns with overloading the OUI field in the Vendor-Specific Action Details are the following: 1) The fields in the Action Details are all variable length and cannot be parsed properly. 2) It's possible for Organizational Identifiers (seeing as they can be different lengths) to collide with existing Vendor Specific Action frames. This causes interoperability issues. By creating a new action frame type, parsing is simpler and collisions (which result in interoperability issues are minimized. | Create a new Vendor Specific Action frame type to handle action frames with "longer" organizational identifiers. | [6 empty] | Clause 7.
15 | Chaplin, Clint | 9.9.1.2 | 10 | 25 | E | "Insert the following text at the end the second paragraph of 9.9.1.2 after NOTE 3:" missing "of" | "Insert the following text at the end of the second paragraph of 9.9.1.2 after NOTE 3:" | [6 empty] | Clause 9.
18 | Wang, Qi | 11.1 | 17 | 47 | TR | "A STA for which dot11OCBEnabled is true is not a member of a BSS, and is not required to synchronize to a common clock or use these mechanisms." This sentence disallows the use of a TSF timer at a TGp STA, since TSF timer is one of the mechanisms defined in 11.1. However, this contradicts to the statement in 11.21.1 (pg18, Line34) that "According to 11.1.2. each STA maintains a TSF Timer for synchronization purpose.". Modify the text to be consistent. | As in comment. | [6 empty] | Clause 11.
20 | Chaplin, Clint | 11.3 | 17 | 53 | TR | The added footnote is changing normative behavior, and thus cannot be a footnote. | Change the footnote into an in-line statement | [6 empty] | Clause 11.
21 | Stephens, Adrian | 11.3 | 18 | 7 | T | The inserted footnote contains information that should be presented in body text. Also, authentication and assocition variables define a state that is used in filtering frames. What classes are frames when OCBEnabled is true? How are they filtered? | Remove footnote. Replace "A STA" at P18L1 with "A STA in which dot11OCBEnabled is true". Add note after it: "NOTE--For operation of a STA in which dot11OCBEnabled is true, see 11.20". | [6 empty] | Clause 11.
22 | Chaplin, Clint | 11.20 | 18 | 18 | E | "subtype Action and Timing Advertisement" | "subtypes Action and Timing Advertisement" | [6 empty] | Clause 11.
23 | Stephens, Adrian | 11.20 | 18 | 18 | T | 11.3 also deals with frame classification. This is not used with OCBEnabled. | Add "classification" to the list after "association". | [6 empty] | Clause 11.
24 | Wang, Qi | 11.21.1 | 18 | 34 | TR | "According to 11.1.2. each STA maintains a TSF Timer for synchronization purpose." Since TGp devices don't operate in a BSS, the TSF timer here represents a local time and is different from the TSF value advertised by the beacon in an infrastructure BSS. Please provide an accurate description for what the TSF timer represents. | As in comment. | [6 empty] | Clause 11.
25 | Wang, Qi | 11.21.1 | 19 | 1 | TR | "…. The receiving STA's SME can use the Timestamp, Local Time, and Time Advertisement information element to align its estimate of the time standard to the transmitting STA's estimate of the corresponding time standard." Is the flight time ignored? Please clarify. | As in comment. | [6 empty] | Clause 11.
26 | Cypher, David | A.4.3 | 21 | 18 | E | CF2.1 and PC37 are the same. Why? I know that you are not following any authoritative standard on the construction of PICS proformas, so it is hard to guess why you are duplicating items. | Change in A.4.4.1, PC37 status column from "O" to "CF18:O" | [6 empty] | Annex A
27 | Cypher, David | A.4.3 | 21 | 18 | E | CF2.1 and PC37 are the same. Why? I know that you are not following any authoritative standard on the construction of PICS proformas, so it is hard to guess why you are duplicating items. | Change in A.4.4.1, PC37 status column from "O" to "CF18:O" | [6 empty] | Annex A
33 | Ecclesine, Peter | A.4.8 | 22 | 35 | ER | The Status for OF1.7 is incorrect, and should be "CF11:O, CF15&DSE2:M, CF17:M" | Fix the insertion of CF17 so CF17 does not depend on DSE2. | [6 empty] | Annex A
36 | Cypher, David | Annex D | 26 | 42 | TR | Instruction on line 40 states "Insert dot11TempType2", while on line 42 the name is "dot11TempType" not dot11TempType2. Besides dot11TempType was deprecated in the previous instruction on line 20. This was correct in Draft 7, but now changed in Draft 8. There was no associated comment in the last comment resolution to indicate this change. | Change "dot11TempType" to "dot11TempType2" by inserting a number, 2. | [6 empty] | Annex D
37 | Cypher, David | Annex D | 26 | 42 | T | Instruction on line 40 states "Insert dot11TempType2", while on line 42 the name is "dot11TempType" not dot11TempType2. Besides dot11TempType was deprecated in the previous instruction on line 20. | Change "dot11TempType" to "dot11TempType2" by inserting a number, 2. | [6 empty] | Annex D
38 | Stephens, Adrian | Annex I.1 | 28 | 34 | T | ITS is not in the abbreviations | Add ITS to abbreviations. | [6 empty] | Annex I
39 | Stephens, Adrian | Annex J | 32 | 27 | TR | "Within the same Regulatory Class, the channels in use in any location shall be non-overlapping." While I believe this is necessary, this is a normative requirement that is "distributed" across multiple entities. The "in any location" is ill-defined. This single sentence does not relieve TGp of defining processes and requirements on an individual STA that enables it to meet the goals of this statement. Otherwise, this statement will remain a statement of good intent, not actuality. Same comment in Table J.2. | Define rules and processes that demonstrably enable a TGp device to meet the intend of this statement. For example, it could be required to perform some kind of period scan to build a map of used channels and widths and required select a channel that partly overlaps a used channel. | [6 empty] | Annex J
Note on C1: This column can be modified to strip out conflicting clauses
Note on D1: Do not edit this column. It is copied exactly from the submission worksheet.
Note on E1: Do not edit this column. It is copied exactly from the submission worksheet.
Note on F1: Do not edit this column. It copied exactly from the submission worksheet. Part of No Vote Yes - means it was part of "no" vote No - means it was not part of "no" vote
Note on G1: Do not edit this column. It is copied exactly from the submission worksheet.
Note on H1: Do not edit this column. It is copied exactly from the submission worksheet.
Note on I1: Resolution to Comment Accepted - Tech Comm - means voted on by the group - Ed. Comm - means the comment was approved Declined - Tech Comm - means voted on by the group - Ed. Comm - means the comment was declined by the group Counter - Tech Comm - means voted on by the group - Ed. Comm - means the comment was countered by the group Deferred - deferred needs group approval
Note on J1: Describe how the group or individual came to the resolution status.
Note on K1: This must be a comment number - without text
Note on O1: Should be broken down by clause or clauses
Note on P1: Enter document # or Will of the Group
Note on Q1: This column represents the meetinng which the comment was resolved, but not voted on.
Note on R1: Record (xls) when it is the comments were resolved in (xls) w/o (doc)

## OverView
Category | Total | Accepted | Declined | Counter | Deferred | Blank | Work Remaining | Editor To Do | Editor Done | Category Owner | Notes | Status
Clause 0 | 0 | 0 | 0 | 0 | 0 | 0 | 0 | 0 | 0 | Armstrong | General / Admin | Open
Reference | 0 | 0 | 0 | 0 | 0 | 0 | 0 | 0 | 0 | Fisher | References, Errors | Open
General | 0 | 0 | 0 | 0 | 0 | 0 | 0 | 0 | 0 | Armstrong | General / Document | Open
Clause 1. | 0 | 0 | 0 | 0 | 0 | 0 | 0 | 0 | 0 | Armstrong | Overview | Open
Clause 3. | 0 | 0 | 0 | 0 | 0 | 0 | 0 | 0 | 0 | Armstrong | Definitions | Open
Clause 4. | 0 | 0 | 0 | 0 | 0 | 0 | 0 | 0 | 0 | Armstrong | Abbrs & Acronyms | Open
Clause 5. | 0 | 0 | 0 | 0 | 0 | 0 | 0 | 0 | 0 | Kenney | General Description | Open
Clause 6 | 0 | 0 | 0 | 0 | 0 | 0 | 0 | 0 | 0 | Kavner | MAC service definition | Open
Clause 7. | 6 | 0 | 0 | 0 | 0 | 6 | 6 | 0 | 0 | McNew | Frame formats | Open
Clause 9. | 1 | 0 | 0 | 0 | 0 | 1 | 1 | 0 | 0 | McNew | MAC sublayer functional | Open
Clause 10. | 0 | 0 | 0 | 0 | 0 | 0 | 0 | 0 | 0 | McNew | Layer management | Open
Clause 11. | 7 | 0 | 0 | 0 | 0 | 7 | 7 | 0 | 0 | McNew | MLME | Open
Clause 17. | 0 | 0 | 0 | 0 | 0 | 0 | 0 | 0 | 0 | Kain | OFDM PHY specification | Open
Annex A | 3 | 0 | 0 | 0 | 0 | 3 | 3 | 0 | 0 | Roebuck | PICS proforma | Open
Annex D | 2 | 0 | 0 | 0 | 0 | 2 | 2 | 0 | 0 | McNew | ASN.1 encoding of the MAC and PHY MIB | Open
Annex I | 1 | 0 | 0 | 0 | 0 | 1 | 1 | 0 | 0 | Landt | Regulatory classes | Open
Annex J | 1 | 0 | 0 | 0 | 0 | 1 | 1 | 0 | 0 | Malarky | Country information element and regulatory classes | Open
| 0 | 0 | 0 | 0 | 0 | 0 | 0 | 0 | 0 |  |  | Open
Editorial | 0 | 0 | 0 | 0 | 0 | 0 | 0 | 0 | 0 | Fisher | General Editorial | Open
Total: | 21 | 0 | 0 | 0 | 0 | 21 | 21 | 0 | 0
Comment Break Down | Count |  |  |  | Assignee | Total | Open |  | Color | Comments Remaining
Total | 21 |  |  |  | Armstrong | 0 | 0 |  | 0 | 0 - comments remaining - done
Editorial | 4 |  |  |  | Fisher | 0 | 0 |  | 0 | 5 or fewer comments remaining
Editorial-Required | 2 |  | Precentage |  | Kenney | 0 | 0 |  | 0 | 6 - 10 comment remaining
Technical | 6 |  | Complete |  | Kavner | 0 | 0 |  | 0 | 11-25 comments remaining
Technical-Required | 9 |  | 0% |  | McNew | 16 | 16 |  | 0 | 25 or more comments remaining
Accepted | 0 |  |  |  |  | 0 | 0 |  | 0 | Not started
Counter | 0 |  | Remaining |  |  | 0 | 0 |  | 0 | Total
Declined | 0 |  | same as |  | Kain | 0 | 0
Deferred | 0 |  | 0 |  | Roebuck | 3 | 3
Duplicates | 0 |  | 0% |  | Landt | 1 | 1
Editor To Do | 0 |  |  |  | Malarky | 1 | 1
Editor Done | 0 |  |  |  |  | 0 | 0
Blank | 22 |  |  |  |  | 0 | 0
[5 empty] | Total: | 21 | 21
Process to following when merging LB comments
Copy columns A-G from LB (.xls) starting at Row number 9 through all populated rows
Do not copy rows, but just cells desired
Paste into master spreadsheet
Place pointer in Column C on the proper row (row 2 for first paste)
Navigate to Edit->Paste Special "text"
This will preserve the formatting, conditional coloring, etc.
Update the "Revisions" worksheet
Record the submitter and total comments
Update the "Author" column
Update the "Date" column
Save file as next revision
Process to follow when updating master spreadsheet
Filter/Sort on "New Column" and change everything to "No"
As modifications are made to each row
Update the "Resolution Document" column if necessary
Update the "New" column
Update the "Addressed At" if the comment was resolved
Update the "Title" worksheet updating the revision number of the document
Update the "Revisions" worksheet
Record the exact meeting
Register each comment addressed
Update the "Author" column
Update the "Date" column
Save file as next revision
Note on A1: These categories shall match the category column on the master spreadsheet
Note on A36: You will need to plug in the total row number, I did not take the time to figure out the proper calc.
Note on D30: # of work remaining comments (blank or deferred) that have somethinng in the "same as" column
Note on L1: Notes about the categories, this field is only for documentation.

## Revisions
Rev Number | Meeting | Comments Addressed and/or Notes | Author | Date | To do: | Draft Version
0 | San Francisco | Initial Comment Resolution Spreadsheet | Wayne Fisher | 8/10/09 | - | D8.0
1 | Telcon1 | The following comments have been withdrawn: 2, 3, 4, 5, 7, 8, 9, 16, 17, 19, 28, 29, 30, 31, 32, 34, 35 | Wayne Fisher | 8/20/09 | Update Master Worksheet | D8.0
2
3
4
5
6
7
8
9
10
11
12
13
14
15
16
17
18
19
20
21
22
23
24
25

## References
References: