## Title
IEEE P802.11 Wireless LANs
Submission
Designator: | doc.: IEEE 802.11-09/0929r3
Venue Date: | 2009-09-22
Subject: | TGv Letter BallotComment Resolutions
Full Date: | 2009-09-22
Author(s): | Dorothy Stanley (TGv Chair, Aruba Networks), DStanley@arubanetworks.com
Emily Qi (TGv Editor, Intel Corporation), emily.h.qi@intel.com
Abstract:
LB#155 Master Resolution Spreedsheet.
.

## LB155 Comments
ID | Commenter | Clause | Pg | Ln | E or T | Yes or No | Comment | Suggested Remedy | Resolution | Comment Resolution | Same As | Editor Status | Editor Notes | Assigned To | Category | Resolution Document | XLS Refer. | Addressed AT | LB #prev
2 | A. Thomson | 4 | 6 | 27 | E | N | The Wi-Fi Alliance term is trademarked. Should this reference have a ™ in the reference somehow? | Check rules for referring to WFA and fix appropriately | Counter | Same as resolution to LB 1155 CID 5
3 | A. Thomson | 4 | 6 | 9 | E | N | Why are the definitions for DST, EDT and EST all lowercase ? | Fix case for those definitions | Declined | The text referenced in the comment is on unchanged text that is not subject of this recirculation ballot. This comment will be submitted by the task group chair during the initial sponsor ballot
4 | A. Thomson | 7.3.2.6 | 19 | 6 | E | N | Awkward use of "actually" in sentence "k is the number of actually supported non-transmitted BSSIDs". | Remove the word "actually" | Declined | The current text is accurate. (note Page 18, Line 6)
5 | C. Chaplin |  |  |  | T | Y | "Wi-Fi Alliance" is a registered word mark, and should be marked with an "R" in a circle the first time it's used (rather than just a superscripted "TM"). However, what is worse is that according to the Wi-Fi Alliance web site <http://wi-fi.org/brand_usage.php>, "A Wi-Fi Alliance Word Mark or any combination of that Word Mark with any other word, design or other element may not be used unless the user is a member of the Wi-Fi Alliance and has entered into a written agreement with the Wi-Fi Alliance permitting that usage." IEEE is not a member of the Wi-Fi Alliance. Does IEEE have written permission to use the Wi-Fi Alliance word mark? | Get legal clearance to use the "Wi-Fi Alliance" Word Mark, and use it correctly. | Counter | All occurrances of registered mark, trademark and similar are reviewed during the SB process, as part of Phase II MEC processing. The TGv chair requested clarification from WFA as to the required markings and permissions and has received the following response: "In general terms, the references to the Wi-Fi Alliance and its work in the 802.11v draft are allowed under "fair use" provisions of the law However, the Wi-Fi Alliance requests the draft be changed so that: - Wi-Fi Alliance(r) is used with the circle-R in the first instance In this case the first instance would be reference on page 63, and not the acronym definition on page 7 This is not an absolute requirement, rather a "nice to have" - TM is removed on Page 69" This information will be considered during SB Phase II MEC review. The commenter has changed his vote to "Approve with comments"
6 | C. Chaplin | 4 | 6 | 27 | E | Y | "Wi-Fi Alliance" | It should be "Wi-Fi Alliance®" If you don't have permission to use the word mark, delete this entire line | Counter | "In general terms, the references to the Wi-Fi Alliance and its work in the 802.11v draft are allowed under "fair use" provisions of the law However, the Wi-Fi Alliance requests the draft be changed so that: - Wi-Fi Alliance(r) is used with the circle-R in the first instance In this case the first instance would be reference on page 63, and not the acronym definition on page 7 This is not an absolute requirement, rather a "nice to have" - TM is removed on Page 69" This information will be considered during SB Phase II MEC review. The commenter has changed his vote to "Approve with comments"
7 | C. Chaplin | 7.3.2.68.5 | 63 | 48 | E | Y | "Wi-Fi Alliance" | It should be "Wi-Fi Alliance®" If you don't have permission to use the word mark, delete the reference | Counter | "In general terms, the references to the Wi-Fi Alliance and its work in the 802.11v draft are allowed under "fair use" provisions of the law However, the Wi-Fi Alliance requests the draft be changed so that: - Wi-Fi Alliance(r) is used with the circle-R in the first instance In this case the first instance would be reference on page 63, and not the acronym definition on page 7 This is not an absolute requirement, rather a "nice to have" - TM is removed on Page 69" This information will be considered during SB Phase II MEC review. The commenter has changed his vote to "Approve with comments"
8 | C. Chaplin | 7.3.2.68.5 | 69 | 31 | E | Y | "Wi-Fi Alliance (WFATM)" | It should be "Wi-Fi Alliance® (WFA)" If you don't have permission to use the word mark, delete the reference | Counter | "In general terms, the references to the Wi-Fi Alliance and its work in the 802.11v draft are allowed under "fair use" provisions of the law However, the Wi-Fi Alliance requests the draft be changed so that: - Wi-Fi Alliance(r) is used with the circle-R in the first instance In this case the first instance would be reference on page 63, and not the acronym definition on page 7 This is not an absolute requirement, rather a "nice to have" - TM is removed on Page 69" This information will be considered during SB Phase II MEC review. The commenter has changed his vote to "Approve with comments"
9 | A.Malarky | 7.3.2.65 | 43 | 51 | E | N | The Time Update Counter field is being added to the element by TGv, but there are no change markings shown. | Add change markings | Declined | The text referenced in the comment is on unchanged text that is not a proper subject of this recirculation ballot. This comment will be submitted by the task group chair during the initial sponsor ballot.
10 | Q. Wang | 7.3.2.6 | 19 | 7 | T | Y | "… k=(2^n-1)" is incorrect. As shown in text submission in 09/0697r0 (adopted at the San Francisco meetings in July 2009), it should be "… k <=(2^n-1)". | Replace "… k=(2^n-1)" with "… k<=(2^n-1)". |  | The commenter has withdrawn the comment.
11 | Q. Wang | 7.3.2.6 | 19 | 12 | T | Y | " to (2n-1)" is incorrect. As shown in text submission in 09/0697r0 (adopted at the San Francisco meetings in July 2009), it should be "… to (2^n-1)". | replace "… to (2n-1)" with "… to (2^n-1)". |  | The commenter has withdrawn the comment.
12 | Q. Wang | 11.1.2.3a | 194 | 37 | T | Y | "Implementation of the multiple BSSID capability is optional for a WNM STA." However, the title of the clause is "Multiple BSSID advertisement procedure". We should be consistent in the choice of terminologies, e.g., "multiple BSSID capability" vs. "multiple BSSID advertisement capability." | Be consistent with the choice of the terminology. |  | The commenter has withdrawn the comment.
13 | Y. Seok | 11.21.15 | 231 | 20-23 | T | Y | Even though DMS is terminated by AP policy (because of the lack of wireless resource), station still wants to receive the multicast stream. In this case, station can not filter some duplicated multicast frames after DMS is terminated. (11-09/0851r0) | There were 3 solutions discussed in July meeting for resolving this comment: - use the sequence number, Issue is that the AP must predict a value - Require the AP to not send the unsolicited DMS frame until after the queues had cleared - potential queue implementation issues on the AP - Indicate not the sequence number but the number of frames the the non-AP STA needs to skip. As promised in July meeting, please continue the discussion and resolve this comment during this ballot. Please do not decline the comment as a non-technical issue before resolving it. | Declined | This comment is on unchanged text that is not the subject of this recirculation ballot. This comment will be submitted by the task group chair during the initial sponsor ballot. Commenter has changed the comment type from "TR" to "T"
14 | N. Choi | 11.21.15 | 231 | 20-23 | T | Y | Even though DMS is terminated by AP policy (because of the lack of wireless resource), station still wants to receive the multicast stream. In this case, station can not filter some duplicated multicast frames after DMS is terminated. (11-09/0851r0) | "Require an AP not to send any unsolicited DMS frame until after queues had cleared" or "Indicate not the sequence number but the number of frames that a non-AP STA needs to skip" | Declined | This comment is on unchanged text that is not the subject of this recirculation ballot. This comment will be submitted by the task group chair during the initial sponsor ballot. Commenter has changed the comment type from "TR" to "T"
15 | D. Stephenson | 4 | 6 | 27 | E | N | My understanding is that "Wi-Fi Alliance" is a registered trademark. | Add a superscript "TM" to the end of the term (or something similar). | Counter | "In general terms, the references to the Wi-Fi Alliance and its work in the 802.11v draft are allowed under "fair use" provisions of the law However, the Wi-Fi Alliance requests the draft be changed so that: - Wi-Fi Alliance(r) is used with the circle-R in the first instance In this case the first instance would be reference on page 63, and not the acronym definition on page 7 This is not an absolute requirement, rather a "nice to have" - TM is removed on Page 69" This information will be considered during SB Phase II MEC review.
16 | D. Stephenson | 7.2.3.1 | 12 | 34 | E | N | There is no dot11TimeAdvertisementIntervalDTIMs MIB object defined in Annex D. | Fix the problem (misspelled or missing MIB object) | Declined | This comment is on unchanged text that is not the subject of this recirculation ballot. This comment will be submitted by the task group chair during the initial sponsor ballot.
17 | D. Stephenson | 11.21.3 | 209 | 44 | E | N | There is no dot11TimeAdvertisementDTIMInterval object defined in Annex D. | Fix the problem (misspelled or missing MIB object) | Declined | This comment is on unchanged text that is not the subject of this recirculation ballot. This comment will be submitted by the task group chair during the initial sponsor ballot.
18 | D. Stephenson | 7.3.2.22.13 | 34 | 9 | T | N | The text should state the encoding rules for the Public URI field. | Insert the following text after the first sentence in the paragraph: "The Public URI is formatter in accordance with RFC-3986". | Declined | The current text is accurate. RFC 3986 describes the format of a public URI, not the encoding of the URI.
19 | D. Stephenson | 7.3.2.65 | 44 | 31 | T | N | The text ", assuming that the TSF Timer units are exactly 1 microsecond" should be deleted because the TSF Timer is required to have units of microseconds (see IEEE 802.11-2007 clause 11.1.2) | Delete the text. | Declined | The current text is accurate.
20 | D. Stephenson |  |  |  | E | N | Please add bookmarks in the PDF file for toc, tof and tot. | Per comment. | Declined | PDF Bookmarks are not the subject of this recirculation ballot; however the editor will take this into account in preparing the next revision.
21 | D. Stephenson | 7.3.2.68.5 | 66 | 32 | E | N | The cross reference to the OI field definition is incorrect. | Change it to 7.3.1.31. | Declined | As this comment does not accompany a negative vote, the TG, being under no obligation to resolve the comment, prefers to consider this comment at another time. This comment will be submitted by the task group chair during the initial sponsor ballot.
22 | R. Purnadi | 11.2.1.4a.2 | 197 | 47 | T | N | "for each beacon frame" should be "for each DTIM beacon frame" | as explained | Declined | This comment is on unchanged text that is not the subject of this recirculation ballot. This comment will be submitted by the task group chair during the initial sponsor ballot.
23 | R. Purnadi | 11.2.1.5 | 199 | 44 | T | N | 7.3.2.70 should be 7.3.2.74 | as explained | Declined | This comment is on unchanged text that is not the subject of this recirculation ballot. This comment will be submitted by the task group chair during the initial sponsor ballot.
24 | R. Purnadi | 11.2.1.6 | 200 | 25 | T | N | 7.3.2.70 should be 7.3.2.74 | as explained | Declined | This comment is on unchanged text that is not the subject of this recirculation ballot. This comment will be submitted by the task group chair during the initial sponsor ballot.
25 | R. Purnadi | 11.2.1.7 | 200 | 61 | T | N | If the FSM is in use, how long the STA has actually to stay awake? Until FMS descriptor information element (broadcasted in every beacon frame) indicating that there is no further buffered group addressed frame will make the STA awake the whole beacon interval? | Please clarify | Declined | This comment is on unchanged text that is not the subject of this recirculation ballot. This comment will be submitted by the task group chair during the initial sponsor ballot.
26
27
28
29
30
31
32
33
34
35
36
37
38
39
40
41
42
43
44
45
46
47
48
49
50
51
52
53
54
55
56
57
58
59
60
61
62
63
64
65
66
67
68
69
70
71
72
73
74
75
76
77
78
79
80
81
82
83
84
85
86
87
88
89
90
91
92
93
94
95
96
97
98
99
100
101
102
103
104
105
106
107
108
109
110
111
112
113
114
115
116
117
118
119
120
121
122
123
124
125
126
127
128
129
130
131
132
133
134
135
136
137
138
139
140
141
142
143
144
145
146
147
148
149
150
151
152
153
154
155
156
157
158
159
160
161
162
163
164
165
166
167
168
169
170
171
172
173
174
175
176
177
178
179
180
181
182
183
184
185
186
187
188
189
190
191
192
193
194
195
196
197
198
199
200
201
202
203
204
205
206
207
208
209
210
211
212
213
214
215
216
217
218
219
220
221
222
223
224
225
226
227
228
229
230
231
232
233
234
235
236
237
238
239
240
241
242
243
244
245
246
247
248
249
250
251
252
253
254
255
256
257
258
259
260
261
262
263
264
265
266
267
268
269
270
271
272
273
274
275
276
277
278
279
280
281
282
283
284
285
286
287
288
289
290
291
292
293
294
295
296
297
298
299
300
301
302
303
304
305
306
307
308
309
310
311
312
313
314
315
316
317
318
319
320
321
322
323
324
325
326
327
328
329
330
331
332
333
334
335
336
337
338
339
340
341
342
343
344
345
346
347
348
349
350
351
352
353
354
355
356
357
358
359
360
361
362
363
364
365
366
367
368
369
370
371
372
373
374
375
376
377
378
379
380
381
382
383
384
385
386
387
388
389
390
391
392
393
394
395
396
397
398
399
400
401
402
403
404
405
406
407
408
409
410
411
412
413
414
415
416
417
418
419
420
421
422
423
424
425
426
427
428
429
430
431
432
433
434
435
436
437
438
439
440
441
442
443
444
445
446
447
448
449
450
451
452
453
454
455
456
457
458
459
460
461
462
463
464
465
466
467
468
469
470
471
472
473
474
475
476
477
478
479
480
481
482
483
484
485
486
487
488
489
490
491
492
493
494
495
496
497
498
499
500
501
502
503
504
505
506
507
508
509
510
511
512
513
514
515
516
517
518
519
520
521
522
523
524
525
526
527
528
529
530
531
532
533
534
535
536
537
538
539
540
541
542
543
544
545
546
547
548
549
550
551
552
553
554
555
556
557
558
559
560
561
562
563
564
565
566
567
568
569
570
571
572
573
574
575
576
577
578
579
580
581
582
583
584
585
586
587
588
589
590
591
592
593
594
595
596
597
598
599
600
601
602
603
604
605
606
607
608
609
610
611
612
613
614
615
616
617
618
619
620
621
622
623
624
625
626
627
628
629
630
631
632
633
634
635
636
637
638
639
640
641
642
643
644
645
646
647
648
649
650
651
652
653
654
655
656
657
658
659
660
661
662
663
664
665
666
667
668
669
670
671
672
673
674
675
676
677
678
679
680
681
682
683
684
685
686
687
688
689
690
691
692
693
694
695
696
697
698
699
700
701
702
703
704
705
706
707
708
709
710
711
712
713
714
715
716
717
718
719
720
721
722
723
724
725
726
727
728
729
730
731
732
733
734
735
736
737
738
739
740
741
742
743
744
745
746
747
748
749
750
751
752
753
754
755
756
757
758
759
760
761
762
763
764
765
766
767
768
769
770
771
772
773
774
775
776
777
778
779
780
781
782
783
784
785
786
787
788
789
790
791
792
793
794
795
796
797
798
799
800
801
802
803
804
805
806
807
808
809
810
811
812
813
814
815
816
817
818
819
820
821
822
823
824
825
826
827
828
829
830
831
832
833
834
835
836
837
838
839
840
841
842
843
844
845
846
847
848
849
850
851
852
853
854
855
856
857
858
859
860
861
862
863
864
865
866
867
868
869
870
871
872
873
874
875
876
877
878
879
880
881
882
883
884
885
886
887
888
889
890
891
892
893
894
895
896
897
898
899
900
901
902
903
904
905
906
907
908
909
910
911
912
913
914
915
916
917
918
919
920
921
922
923
924
925
926
927
928
929
930
931
932
933
934
935
936
937
938
939
940
941
942
943
944
945
946
947
948
949
950
951
952
953
954
955
956
957
958
959
960
961
962
963
964
965
966
967
968
969
970
971
972
973
974
975
976
977
978
979
980
981
982
983
984
985
986
987
988
989
990
991
992
993
994
995
996
997
998
999
1000
1001
1002
1003
1004
1005
1006
1007
1008
1009
1010
1011
1012
1013
1014
1015
1016
1017
1018
1019
1020
1021
1022
1023
1024
1025
1026
1027
1028
1029
1030
1031
1032
1033
1034
1035
1036
1037
1038
1039
1040
1041
1042
1043
1044
1045
1046
1047
1048
1049
1050
1051
1052
1053
1054
1055
1056
1057
1058
1059
1060
1061
1062
1063
1064
1065
1066
1067
1068
1069
1070
1071
1072
1073
1074
1075
1076
1077
1078
1079
1080
1081
1082
1083
1084
1085
1086
1087
1088
1089
1090
1091
1092
1093
1094
1095
1096
1097
1098
1099
1100
1101
1102
1103
1104
1105
1106
1107
1108
1109
1110
1111
1112
1113
1114
1115
1116
1117
1118
1119
1120
1121
1122
1123
1124
1125
1126
1127
1128
1129
1130
1131
1132
1133
1134
1135
1136
1137
1138
1139
1140
1141
1142
1143
1144
1145
1146
1147
1148
1149
1150
1151
1152
1153
1154
1155
1156
1157
1158
1159
1160
1161
1162
1163
1164
1165
1166
1167
1168
1169
1170
1171
1172
1173
1174
1175
1176
1177
1178
1179
1180
1181
1182
1183
1184
1185
1186
1187
1188
1189
1190
1191
1192
1193
1194
1195
1196
1197
1198
1199
1200
1201
1202
1203
1204
1205
1206
1207
1208
1209
1210
1211
1212
1213
1214
1215
1216
1217
1218
1219
1220
1221
1222
1223
1224
1225
1226
1227
1228
1229
1230
1231
1232
1233
1234
1235
1236
1237
1238
1239
1240
1241
1242
1243
1244
1245
1246
1247
1248
1249
1250
1251
1252
1253
1254
1255
1256
1257
1258
1259
1260
1261
1262
1263
1264
1265
1266
1267
1268
1269
1270
1271
1272
1273
1274
1275
1276
1277
1278
1279
1280
1281
1282
1283
1284
1285
1286
1287
1288
1289
1290
1291
1292
1293
1294
1295
1296
1297
1298
1299
1300
1301
1302
1303
1304
1305
1306
1307
1308
1309
1310
1311
1312
1313
1314
1315
1316
1317
1318
1319
1320
1321
1322
1323
1324
1325
1326
1327
1328
1329
1330
1331
1332
1333
1334
1335
1336
1337
1338
1339
1340
1341
1342
1343
1344
1345
1346
1347
1348
1349
1350
1351
1352
1353
1354
1355
1356
1357
1358
1359
1360
1361
1362
1363
1364
1365
1366
1367
1368
1369
1370
1371
1372
1373
1374
1375
1376
1377
1378
1379
1380
1381
1382
1383
1384
1385
1386
1387
1388
1389
1390
1391
1392
1393
1394
1395
1396
1397
1398
1399
1400
1401
1402
1403
1404
1405
1406
1407
1408
1409
1410
1411
1412
1413
1414
1415
1416
1417
1418
1419
1420
1421
1422
1423
1424
1425
1426
1427
1428
1429
1430
1431
1432
1433
1434
1435
1436
1437
1438
1439
1440
1441
1442
1443
1444
1445
1446
1447
1448
1449
1450
1451
1452
1453
1454
1455
1456
1457
1458
1459
1460
1461
1462
1463
1464
1465
1466
1467
1468
1469
1470
1471
1472
1473
1474
1475
1476
1477
1478
1479
1480
1481
1482
1483
1484
1485
1486
1487
1488
1489
1490
1491
1492
1493
1494
1495
1496
1497
1498
1499
1500
1501
1502
1503
1504
1505
1506
1507
1508
1509
1510
1511
1512
1513
1514
1515
1516
1517
1518
1519
1520
1521
1522
1523
1524
1525
1526
1527
1528
1529
1530
1531
1532
1533
1534
1535
1536
1537
1538
1539
1540
1541
1542
1543
1544
1545
1546
1547
1548
1549
1550
1551
1552
1553
1554
1555
1556
1557
1558
1559
1560
1561
1562
1563
1564
1565
1566
1567
1568
1569
1570
1571
1572
1573
1574
1575
1576
1577
1578
1579
1580
1581
1582
1583
1584
1585
1586
1587
1588
1589
1590
1591
1592
1593
1594
1595
1596
1597
1598
1599
1600
1601
1602
1603
1604
1605
1606
1607
1608
1609
1610
1611
1612
1613
1614
1615
1616
1617
1618
1619
1620
1621
1622
1623
1624
1625
1626
1627
1628
1629
1630
1631
1632
1633
1634
1635
1636
1637
1638
1639
1640
1641
1642
1643
1644
1645
1646
1647
1648
1649
1650
Note on C1: This column can be modified to strip out conflicting clauses
Note on D1: Do not edit this column. It is copied exactly from the submission worksheet.
Note on E1: Do not edit this column. It is copied exactly from the submission worksheet.
Note on F1: Do not edit this column. It copied exactly from the submission worksheet.
Note on G1: Do not edit this column. It copied exactly from the submission worksheet. Part of No Vote Yes - means it was part of "no" vote No - means it was not part of "no" vote
Note on H1: Do not edit this column. It is copied exactly from the submission worksheet.
Note on I1: Do not edit this column. It is copied exactly from the submission worksheet.
Note on J1: Resolution to Comment Accepted - Tech Comm - means voted on by the group - Ed. Comm - means the comment was approved Declined - Tech Comm - means voted on by the group - Ed. Comm - means the comment was declined by the group Counter - Tech Comm - means voted on by the group - Ed. Comm - means the comment was countered by the group Deferred - deferred needs group approval
Note on K1: Describe how the group or individual came to the resolution status.
Note on L1: This must be a comment number - without text
Note on P1: Should be broken down by clause or clauses
Note on Q1: Enter document # or Will of the Group
Note on R1: Record (xls) when it is the comments were resolved in (xls) w/o (doc)
Note on S1: Pull down to identify at which meeting the comment was addressed
Note on T1: Record LB 78 Comment # if required

## OverView
Category (Include all technical and select editorial comments) | Total | Accepted | Declined | Counter | Deferred | Blank | Work Remaining | Editor To Do | Editor Done | Category Owner | Notes
General | 0 | 0 | 0 | 0 | 0 | 0 | 0 | 0 | 0 | Dorothy Stanley
Event | 0 | 0 | 0 | 0 | 0 | 0 | 0 | 0 | 0 | Joe Kwak
Diagnostics | 0 | 0 | 0 | 0 | 0 | 0 | 0 | 0 | 0 | Dorothy Stanley
Multicast Diagnostics | 0 | 0 | 0 | 0 | 0 | 0 | 0 | 0 | 0 | Alex Ashley
STA Statistics | 0 | 0 | 0 | 0 | 0 | 0 | 0 | 0 | 0 | Ganesh Venkatesan
FMS | 0 | 0 | 0 | 0 | 0 | 0 | 0 | 0 | 0 | Allan Thomson
Location | 0 | 0 | 0 | 0 | 0 | 0 | 0 | 0 | 0 | Allan Thomson
Timing Measurement | 0 | 0 | 0 | 0 | 0 | 0 | 0 | 0 | 0 | Ganesh Venkatesan
Roaming Management | 0 | 0 | 0 | 0 | 0 | 0 | 0 | 0 | 0 | Emily Qi
Extended Channel Switch | 0 | 0 | 0 | 0 | 0 | 0 | 0 | 0 | 0 | TG
Virtual AP | 0 | 0 | 0 | 0 | 0 | 0 | 0 | 0 | 0 | Qi Wang
TFS | 0 | 0 | 0 | 0 | 0 | 0 | 0 | 0 | 0 | Emily Qi
Sleep Mode | 0 | 0 | 0 | 0 | 0 | 0 | 0 | 0 | 0 | Emily Qi
TIM Broadcast | 0 | 0 | 0 | 0 | 0 | 0 | 0 | 0 | 0 | Menzo Wentink
Collocated Interference | 0 | 0 | 0 | 0 | 0 | 0 | 0 | 0 | 0 | Jing Zhu
Annex | 0 | 0 | 0 | 0 | 0 | 0 | 0 | 0 | 0 | Stephen McCann
QOS Traffic Capability | 0 | 0 | 0 | 0 | 0 | 0 | 0 | 0 | 0 | Fujio Watanabe
Directed Multicast | 0 | 0 | 0 | 0 | 0 | 0 | 0 | 0 | 0 | Emily Qi
Proxy ARP | 0 | 0 | 0 | 0 | 0 | 0 | 0 | 0 | 0 | Dorothy Stanley | 0
Channel Usage | 0 | 0 | 0 | 0 | 0 | 0 | 0 | 0 | 0 | Emily Qi | 0
TCLAS | 0 | 0 | 0 | 0 | 0 | 0 | 0 | 0 | 0 | TG | 0
Total | 0 | 0 | 0 | 0 | 0 | 0 | 0 | 0 | 0
Comment Break Down | Count |  |  |  | Assignee | Total | Open |  | Color | Comments Remaining
Total | 24 |  |  |  |  | 0 | 0
Technical | 12 |  |  |  |  | 0 | 0
Editorial | 12 |  |  |  |  | 0 | 0
Accepted | 0 |  |  |  |  | 0 | 0
Counter | 6 |  |  |  |  | 0 | 0
Declined | 15 |  |  |  |  | 0 | 0
Deferred | 0 |  |  |  |  | 0 | 0
Duplicates | 0 |  |  |  |  | 0 | 0
Editor To Do | 0 |  |  |  |  | 0 | 0
Can't do | 0 |  |  |  |  | 0 | 0
Editor Done | 0 |  |  |  |  | 0 | 0
Blank | 0 |  |  |  | Total: | 0 | 0
Precentage
Editor Done
0%
Process to following when merging xxx comments
Copy columns A-G starting at Row number 9 through all populated rows
Do not copy rows, but just cells desired
Paste into master spreadsheet
Place pointer in Column C on the proper row (row 2 for first paste)
Navigate to Edit->Paste Special "text"
This will preserve the formatting, conditional coloring, etc.
Update the "Revisions" worksheet
Record the submitter and total comments
Update the "Author" column
Update the "Date" column
Save file as next revision
Process to follow when updating master spreadsheet
Filter/Sort on "New Column" and change everything to "No"
As modifications are made to each row
Update the "Resolution Document" column if necessary
Update the "New" column
Update the "Addressed At" if the comment was resolved
Update the "Title" worksheet updating the revision number of the document
Update the "Revisions" worksheet
Record the exact meeting
Register each comment addressed
Update the "Author" column
Update the "Date" column
Save file as next revision

## Revisions
Rev Number | Meeting | Comments Addressed and/or Notes | Author | Date | To Do: | Draft Version
0 |  | This is a new & un-edited first version of a compilation of all comments received by the Task Group v Chair during the WG LB155 review period. | Dorothy Stanley | 2009-08-10
1 |  | Draft Proposed Resolutions | Dorothy Stanley | 2009-08-13
2 |  | Telecon updates to proposed resolution, addition of "Forward to SB and September discuss" sheet | Dorothy Stanley | 2009-08-14
3 |  | Updates from September 22, 23 discussions | Dorothy Stanley | 2009-09-22

## LB Voters
Voter | LB140 | LB146 | LB150 | LB155 | Remaining "no" comments
Aboulmagd, Osama S | Y | Y | Y | Y | None
Adachi, Tomoko | A | A | A | A | n/a
Aggarwal, Alok | Y | Y | Y | Y | None
Aldana, Carlos H | N | N | N | Y | LB140 comments
Alexander, Thomas | Y | Y | Y | Y | None
Armstrong, Lee R | Y | Y | Y | Y | None
Ashley, Alex | Y | Y | Y | Y | None
Audeh, Malik | Y | Y | Y | Y | None
Awater, Geert A | Y | Y | Y | Y | None
Bagby, David | A | N | N | N | LB146 comment(1), CID 2
Bahr, Michael | Y | Y | Y | Y | None
Bai, Fan | Y | A | A | A | n/a
Bajko, Gabor | N | N | N | N | LB150 comments
Baker, Dennis J | M | M | M | M | n/a
Bansal, Amit | A | A | A | A | n/a
Barr, John R. | Y | Y | Y | Y | None
Basson, Gal | Y | Y | Y | Y | None
Bavafa, Moussa | N | N | Y | Y | None
Baykas, Tuncer | Y | Y | Y | Y | None
Benko, John L | Y | Y | Y | Y | None
Benveniste, Mathilde | E | Y | Y | Y | None
Bjerke, Bjorn A | Y | Y | Y | Y | None
Borges, Daniel | Y | Y | Y | Y | None
Braskich, Anthony | Y | Y | Y | Y | None
Brennan, Joseph | A | A | A | A | n/a
Britz, David | M | M | M | M | n/a
Bumiller, George | N | N | Y | Y | None
Cam-Winget, Nancy | Y | Y | Y | Y | None
Canpolat, Necati | N | N | Y | Y | None
Cardona, Javier | Y | Y | Y | Y | None
Chan, Douglas S | Y | Y | Y | Y | None
Chaplin, Clint F | N | N | N | N | LB155 comments
Chen, Lidong | A | A | A | Y | n/a
Cheong, Minho | Y | Y | Y | Y | None
Cho, Woong | Y | Y | Y | Y | None
Choi, Nakjung | Y | Y | Y | N | LB155 comments
Chu, Liwen | N | N | N | Y | LB150 comments
Cole, Terry L | M | M | M | M | n/a
Coleman, Ryon K | M | M | M | M | n/a
Cook, Charles I | Y | Y | Y | Y | None
Cooklev, Todor | Y | Y | Y | Y | None
Costa, Xavier Perez | Y | Y | Y | Y | None
Cypher, David E | A | A | A | A | n/a
De Courville, Marc | Y | Y | Y | Y | None
de Vegt, Rolf J | Y | Y | Y | Y | None
Denteneer, Theodorus | Y | Y | Y | Y | None
deVries, Jeremy | A | A | A | A | n/a
Dickey, Susan | A | A | A | A | n/a
DING, ZHIMING | M | M | M | M | n/a
Doi, Yoshiharu | Y | Y | Y | Y | None
Dorsey, John | N | N | N | Y | LB146 comments
Durand, Roger P | N | N | Y | Y | None
duvvuri, srinivasa | Y | Y | Y | Y | None
Eastlake, 3rd, Donald E. | Y | Y | Y | Y | None
Ecclesine, Peter | Y | Y | Y | Y | None
Ellis, Michael | Y | Y | Y | Y | None
Emeott, Stephen P | Y | Y | Y | Y | None
Emmelmann, Marc | Y | Y | Y | Y | None
Engwer, Darwin | N | N | N | N | LB150 comments
Epstein, Joseph | N | N | N | N | LB140 comments
Erceg, Vinko | N | N | N | A
Falk, Lars P | Y | Y | Y | Y | None
Fanfelle, Robert | A | Y | Y | Y | None
Fechtel, Stefan | Y | Y | Y | Y | None
Feinberg, Paul H. | M | M | M | M | n/a
Fischer, Matthew J | N | N | N | N | LB140 comments
Fisher, Wayne K | Y | Y | Y | Y | None
Fracchia, Roberta | M | M | M | M | n/a
Funada, Ryuhei | M | M | M | M | n/a
Gast, Matthew | N | N | Y | Y | None
Gilb, James P K | Y | Y | Y | Y | None
Gilbert, Jeffrey | Y | Y | Y | Y | None
Gloger, Reinhard | Y | Y | Y | Y | None
Goodall, David | Y | Y | Y | Y | None
Guener, Tugrul | M | M | M | M | n/a
Guo, Jianlin | A | A | A | A | n/a
Hamilton, Mark | Y | N | N | N | LB150 comments
Hansen, C J | N | Y | Y | Y | None
Hart, Brian D | Y | Y | Y | Y | None
Hassan, Amer A | Y | Y | Y | Y | None
Hassel, Vegard | Y | Y | Y | Y | None
Heile, Robert F | M | M | M | M | n/a
Hiertz, Guido R. | Y | Y | Y | Y | None
Hu, Junling | M | M | M | M | n/a
hu, wendong | A | A | A | A | n/a
Huang, Robert Y | Y | Y | Y | Y | None
Hunter, David | M | Y | Y | Y | None
Inoue, Yasuhiko | M | M | M | M | n/a
Iso, Akio | Y | Y | Y | Y | None
Jee, Junghoon | Y | Y | Y | Y | None
Jeon, Hongseok | Y | Y | Y | Y | None
Jeong, Yeonkwon | A | A | A | Y | n/a
Jetcheva, Jorjeta G | Y | Y | Y | Y | None
Ji, Lusheng | N | N | N | N | LB140 Comment(1), CID 142
Jiang, Daniel | Y | Y | Y | Y | None
Kafle, Padam | Y | Y | Y | Y | None
Kain, Carl W | A | A | A | A | n/a
Kakani, Naveen K | Y | Y | Y | Y | None
Kato, Masato | Y | Y | Y | Y | None
Kavner, Douglas | Y | Y | Y | Y | None
Kennedy, Richard H | M | Y | Y | Y | None
Kenney, John | A | A | A | A | n/a
Kerry, Stuart J | Y | Y | Y | Y | None
Kim, Joonsuk | A | A | A | A | n/a
Kim, Kyeongpyo | Y | Y | Y | Y | None
kim, Seong Soo | M | M | M | M | n/a
Kim, Yongsun | Y | Y | Y | Y | None
KNECKT, JARKKO | M | M | M | M | n/a
KOBAYASHI, MARK M | N | A | A | A | n/a
Kojima, Fumihide | Y | Y | Y | Y | None
Kolze, Tom | M | M | M | M | n/a
Kraemer, Bruce P | Y | Y | Y | Y | None
Kruys, Johannes P | Y | Y | Y | Y | None
Kuehnel, Thomas | Y | Y | Y | Y | None
Kurihara, Thomas M | Y | Y | Y | Y | None
Kwak, Joseph | N | N | Y | Y | None
KWON, EDWIN | A | A | A | A | n/a
Lan, Zhou | Y | A | A | A | n/a
Landt, Jeremy A | Y | Y | Y | Y | None
Lauer, Joseph P | N | N | Y | Y | None
Lee, Tae Hoon | A | A | A | A | n/a
Lee, Wooyong | Y | Y | Y | Y | None
Levy, Joseph | Y | Y | Y | Y | None
Li, Sheung | Y | Y | Y | Y | None
Lin, Paul | M | M | M | M | n/a
Liu, Hang | Y | Y | Y | Y | None
Livshitz, Michael | A | A | A | A | n/a
Loc, Peter | Y | Y | Y | Y | None
Lubar, Daniel | Y | Y | Y | Y | None
Maida, Anthony F | M | M | M | M | n/a
Majkowski, Jakub | Y | Y | Y | Y | None
Malarky, Alastair | N | N | Y | Y | None
Malinen, Jouni K | N | Y | Y | Y | None
Maltsev, Alexander | Y | Y | Y | Y | None
Marshall, Bill | N | N | N | N | LB140 comments(8) CIDs 107 through 114
Maslennikov, Roman M | Y | Y | Y | Y | None
MATTA, SUDHEER | Y | Y | Y | Y | None
Mccann, Stephen | N | N | Y | Y | None
Mcnew, Justin P | Y | Y | Y | Y | None
Mesecke, Sven | Y | Y | Y | Y | None
Miller, Robert R | N | N | N | N | LB140 comment(1), CID 99
Montemurro, Michael | N | N | Y | Y | None
Moorti, Rajendra T | A | A | A | A | n/a
Morioka, Hitoshi | Y | Y | Y | Y | None
Murray, Peter | Y | Y | Y | Y | None
Myles, Andrew | Y | Y | Y | Y | None
Nabar, Rohit | Y | Y | Y | Y | None
Nagai, Yukimasa | Y | Y | Y | Y | None
nagata, kengo | Y | Y | Y | Y | None
Ngo, Chiu | Y | Y | Y | Y | None
Nikula, Eero | Y | Y | Y | Y | None
Noens, Richard H | Y | Y | Y | Y | None
Odagiri, Hideaki | A | A | A | A | n/a
Oh, Jisung | A | A | A | A | n/a
Olson, Chandra S | Y | Y | Y | Y | None
Omori, Youko | A | A | A | A | n/a
Oyama, Satoshi | Y | Y | Y | Y | None
Paine, Richard H | Y | Y | Y | Y | None
PALANIVELU, Arul Durai Murugan | Y | Y | Y | Y | None
Park, Changmin | Y | Y | Y | Y | None
Park, Jungsoo | M | M | M | M | n/a
Park, Minyoung | Y | Y | Y | Y | None
Patel, Vijaykumar | Y | Y | Y | Y | None
Peiris, Bemini Hennadige | Y | Y | Y | Y | None
Perahia, Eldad | Y | Y | Y | Y | None
Petranovich, James E | Y | Y | Y | Y | None
petrick, Albert | Y | Y | Y | Y | None
Pirzada, Fahd | Y | Y | Y | Y | None
Portaro, James D | Y | Y | Y | Y | None
Ptasinski, Henry S | N | N | N | A
Purnadi, Rene | N | A | A | A | n/a
Qi, Emily H | Y | Y | Y | Y | None
Qian, Luke | Y | Y | Y | Y | None
Qu, Huyu | Y | Y | Y | Y | None
Raab, Jim E | Y | Y | Y | Y | None
Rai, Vinuth | A | A | A | A | n/a
Raissinia, Ali | N | N | Y | Y | None
Ramamurthy, Harish | Y | Y | Y | Y | None
Rayment, Stephen G | A | A | A | A | n/a
Razoumov, Leonid | M | M | M | M | n/a
Reede, Ivan | Y | Y | Y | Y | None
Reuss, Edward | Y | Y | Y | Y | None
Reznik, Alex | Y | Y | Y | Y | None
Roebuck, Randal | Y | Y | Y | Y | None
Rosdahl, Jon W | M | M | M | M | n/a
Roy, Richard | N | N | N | N | LB146 comments
Safonov, Alexander | A | Y | Y | Y | None
Sakoda, Kazuyuki | A | Y | Y | Y | None
Sampath, Hemanth | Y | A | A | A | n/a
SATO, KATSUYOSHI | Y | Y | Y | Y | None
Sawada, Hirokazu | Y | Y | Y | Y | None
Schultz, Donald | Y | Y | Y | Y | None
Seok, Yongho | N | N | Y | N | LB155 comments
Shao, Huairong | Y | Y | Y | Y | None
Sharma, Neeraj | A | A | A | A | n/a
Shellhammer, Stephen J | M | M | M | M | n/a
Sherlock, Ian | Y | Y | Y | Y | None
Shi, Kai | A | A | A | A | n/a
Shimada, Shusaku | Y | Y | Y | Y | None
Simon, Francois | Y | Y | Y | Y | None
Singh, Harkirat | Y | Y | Y | Y | None
Smith, Graham Kenneth | N | N | N | N | LB146 comments
Smith, Matt | Y | Y | Y | Y | None
Song, Yoo-Seung | Y | Y | Y | Y | None
Sood, Kapil | N | Y | Y | Y | None
Sridhara, Vinay | Y | Y | Y | Y | None
Stanley, Dorothy | Y | Y | Y | Y | None
Stephens, Adrian P | Y | Y | Y | Y | None
Stephenson, David S | Y | Y | Y | Y | None
Stevenson, Carl R. | M | M | M | M | n/a
Stine, John | A | A | A | Y | n/a
STRUTT, GUENAEL T | Y | Y | Y | Y | None
Sum, Chin-Sean | A | A | A | A | n/a
Takagi, Eiji | Y | Y | Y | Y | None
Takai, Mineo | Y | Y | Y | Y | None
Tan, Teik-Kheong | Y | Y | Y | Y | None
THOMSON, ALLAN | Y | Y | Y | Y | None
Thrasher, Jerry | A | A | A | A | n/a
Tokubo, Eric | Y | Y | Y | Y | None
Tolpin, Alexander | M | M | M | M | n/a
Trachewsky, Jason | N | A | A | A | n/a
Trainin, Solomon B. | Y | Y | Y | Y | None
Van Nee, Richard D.J. | Y | Y | Y | Y | None
Van Zelst, Allert | Y | Y | Y | Y | None
Varlet-Andre, Mathieu | Y | Y | Y | Y | None
Varshney, Prabodh | Y | Y | Y | Y | None
Venkatesan, Ganesh | Y | Y | Y | Y | None
Victor, Dalton T | A | A | A | A | n/a
Vlantis, George A | A | N | N | A | LB150 comments
Walker, Jesse R | Y | Y | Y | Y | None
Wang, Junyi | A | A | A | A | n/a
Wang, Qi | N | N | N | N | LB155 comments
Warren, Craig D | A | A | A | A | n/a
Watanabe, Fujio | Y | Y | Y | Y | None
waye, patrick | Y | Y | Y | Y | None
Wentink, Menzo M | Y | Y | Y | Y | None
Whetten, Frank | A | A | A | A | n/a
Williams, Kyle | A | A | A | A | n/a
Woo, Pyo Chang | M | M | M | M | n/a
Worsham, James | N | Y | Y | Y | None
Worstell, Harry R | N | N | N | N | LB140 comment (1), CID 9
Xia, Pengfei | M | M | M | M | n/a
Yamada, Akira | Y | Y | Y | Y | None
Yamamoto, Takeshi | Y | Y | Y | Y | None
Yamaura, Tomoya | A | A | A | A | n/a
Yee, Peter | A | A | A | A | n/a
Yong, Su Khiong | Y | Y | Y | Y | None
Yoshida, Seiji | Y | Y | Y | Y | None
Young, Christopher | A | A | A | A | n/a
Zaks, Artur | Y | Y | Y | Y | None
Zhang, Hongyuan | M | M | M | M | n/a
zhang, huimin | Y | Y | Y | Y | None
Zhu, Jing | Y | Y | Y | Y | None
Zuniga, Juan | Y | Y | Y | Y | None

## Forward to SB, Sept Discuss
ID | Commenter | Clause | Pg | Ln | E or T | Yes or No | Comment | Suggested Remedy | Resolution | Comment Resolution | Same As | Editor Status | Editor Notes | Assigned To | Category | Resolution Document | XLS Refer. | Addressed AT | LB #prev
2 | [6 empty] | LB155 Comments
3 | A. Thomson | 4 | 6 | 9 | E | N | Why are the definitions for DST, EDT and EST all lowercase ? | Fix case for those definitions | Open | Emily to check
4 | A.Malarky | 7.3.2.65 | 43 | 51 | E | N | The Time Update Counter field is being added to the element by TGv, but there are no change markings shown. | Add change markings |  | Proposed Accept. Add change markings to the added field and P44, L22, 23 where the field is referenced
5 | Q. Wang | 7.3.2.6 | 19 | 7 | T | Y | "… k=(2^n-1)" is incorrect. As shown in text submission in 09/0697r0 (adopted at the San Francisco meetings in July 2009), it should be "… k <=(2^n-1)". | Replace "… k=(2^n-1)" with "… k<=(2^n-1)". |  | Proposed Accept
6 | Q. Wang | 7.3.2.6 | 19 | 12 | T | Y | " to (2n-1)" is incorrect. As shown in text submission in 09/0697r0 (adopted at the San Francisco meetings in July 2009), it should be "… to (2^n-1)". | replace "… to (2n-1)" with "… to (2^n-1)". |  | Proposed Accept
7 | Q. Wang | 11.1.2.3a | 194 | 37 | T | Y | "Implementation of the multiple BSSID capability is optional for a WNM STA." However, the title of the clause is "Multiple BSSID advertisement procedure". We should be consistent in the choice of terminologies, e.g., "multiple BSSID capability" vs. "multi | Be consistent with the choice of the terminology. | Open | Discuss in September, Qi to propose text Is "Multiple BSSID Advertisement" a sufficient umbrella term/name for the capability that includes an advertisement component?
8 | Y. Seok | 11.21.15 | 231 | 20-23 | T | Y | Even though DMS is terminated by AP policy (because of the lack of wireless resource), station still wants to receive the multicast stream. In this case, station can not filter some duplicated multicast frames after DMS is terminated. (11-09/0851r0) | There were 3 solutions discussed in July meeting for resolving this comment: - use the sequence number, Issue is that the AP must predict a value - Require the AP to not send the unsolicited DMS frame until after the queues had cleared - potential queue implementation issues on the AP - Indicate not the sequence number but the number of frames the the non-AP STA needs to skip. As promised in July meeting, please continue the discussion and resolve this comment during this ballot. Please do not decline the comment as a non-technical issue before resolving it. | Open | Further discussion needed: - The AP or STA can terminate the stream. Agree that this will occur. Disagree on how frequently it will occur. - Are applications tolerant of occasional receipt of duplicate frames? - Continue exploring alternative solutions that are not difficult to implement.
9 | N. Choi | 11.21.15 | 231 | 20-23 | T | Y | Even though DMS is terminated by AP policy (because of the lack of wireless resource), station still wants to receive the multicast stream. In this case, station can not filter some duplicated multicast frames after DMS is terminated. (11-09/0851r0) | "Require an AP not to send any unsolicited DMS frame until after queues had cleared" or "Indicate not the sequence number but the number of frames that a non-AP STA needs to skip" | Open | Further discussion needed: - The AP or STA can terminate the stream. Agree that this will occur. Disagree on how frequently it will occur. - Are applications tolerant of occasional receipt of duplicate frames? - Continue exploring alternative solutions that are not difficult to implement.
10 | D. Stephenson | 7.2.3.1 | 12 | 34 | E | N | There is no dot11TimeAdvertisementIntervalDTIMs MIB object defined in Annex D. | Fix the problem (misspelled or missing MIB object) |  | P265, L17, Change from dot11TimeAdvertisementIntervalDTIMs OBJECT-TYPE SYNTAX INTEGER (1 to 255) UNITS "dtims" MAX-ACCESS read-write STATUS current DESCRIPTION "This attribute indicates the interval in number of DTIMs when the Time Advertisement element is included in beacon frames." DEFVAL { 1 } ::= { dot11StationConfigEntry 113 } and P209L45, change from every dot11TimeAdvertisementDTIMInterval DTIMs. to every dot11TimeAdvertisementDTIMIntervals DTIMs.
11 | D. Stephenson | 11.21.3 | 209 | 44 | E | N | There is no dot11TimeAdvertisementDTIMInterval object defined in Annex D. | Fix the problem (misspelled or missing MIB object) |  | P265, L17, Change from dot11TimeAdvertisementIntervalDTIMs OBJECT-TYPE SYNTAX INTEGER (1 to 255) UNITS "dtims" MAX-ACCESS read-write STATUS current DESCRIPTION "This attribute indicates the interval in number of DTIMs when the Time Advertisement element is included in beacon frames." DEFVAL { 1 } ::= { dot11StationConfigEntry 113 } and P209L45, change from every dot11TimeAdvertisementDTIMInterval DTIMs. to every dot11TimeAdvertisementDTIMIntervals DTIMs.
12 | D. Stephenson | 7.3.2.68.5 | 66 | 32 | E | N | The cross reference to the OI field definition is incorrect. | Change it to 7.3.1.31. |  | Proposed Accept
13 | R. Purnadi | 11.2.1.4a.2 | 197 | 47 | T | N | "for each beacon frame" should be "for each DTIM beacon frame" | as explained |  | Proposed Accept.
14 | R. Purnadi | 11.2.1.5 | 199 | 44 | T | N | 7.3.2.70 should be 7.3.2.74 | as explained |  | Proposed Accept
15 | R. Purnadi | 11.2.1.6 | 200 | 25 | T | N | 7.3.2.70 should be 7.3.2.74 | as explained |  | Proposed Accept
16 | R. Purnadi | 11.2.1.7 | 200 | 61 | T | N | If the FSM is in use, how long the STA has actually to stay awake? Until FMS descriptor information element (broadcasted in every beacon frame) indicating that there is no further buffered group addressed frame will make the STA awake the whole beacon interval. | Please clarify | Open | Discuss in September, Allan to propose text change, if needed
17
18
19
20 | [6 empty] | Additional Topics, selected unresolved comments
21 | G. Bajko | [5 empty] | Symmetric Time Synchronization |  | Open | Review revised text proposal in September
22 | Group | [5 empty] | MIB Compilation |  |  | Paul Gray will do the compilation during SB
23 | D. Engwer | [5 empty] | Annex L - Any other changes from Darwin/Mark H explanatory text |  |  | Darwin's only remaining comments are regarding editorial formatting. The current code is in line with the base spec text. No additional changes at this point. No new input from Mark H, he might come back with proposed text in Annex L in the future. No changes known at this point
24 | J. Kwak | [5 empty] | Optimization of time advertisement encoding field |  | Open | Consider the presentation after first SB
25 | A. Ashley | [5 empty] | DMS – add text when subsequent request is denied |  |  | Alex to propose text, if needed. Discussed in September, no change at this time.
26 | D. Bagby | [5 empty] | LB146 CID 2 – Dave Bagby Patent issue – ongoing |  | Open | Bruce is taking the required action
27 | D. Stanley | [5 empty] | Should the Diagnostics and Event request/report frames still be sent as data frames, given that there is a new SG/future TG looking at an overall solution? |  |  | September Discussion - Agree to no change to TGv
28 | D. Roy | [5 empty] | Dick Roy – time error, 140-438 Text reads: "TIME_OF_DEPARTURE_STDDEV may be included in transmitted frames in order for recipients on multiple channels to determine the time differences of air propagation times between transmitter and recipients and hence to compute the location of the transmitter, wherein the computation can assign higher weight to time of departure values with lower standard deviation." The std dev is not used to determine time differences. The TOD timestamp value itself is used for that purpose. The standard deviation allows the consumer of the TOD timestamp value to estimate the uncertainty in the TOD timestamp value and make statistical inferences based thereon. | Change the paragraph to properly reflect the usage of the estimated TOD and its estimate error std dev as described. |  | Discuss in September - any change needed? Seemed to be a language precision issue. September discussion - Text has been removed from clause 17.
29 | D. Roy | [5 empty] | Dick Roy,Motion definition – 140-445, Text reads: "Motion is the act or process of moving, or a particular action or movement. Motion may be detected using one of the following criteria:" This begs the question: Motion with respect to what? Object afixed to the earth are moving at something shy of 1000 MPH with respect to a non-rotating coordinate system, and much larger velocities with respect to an inertial frame at the center of the Milky way galaxy. Just consider a WLAN implementation aboard an airplane (they are coming soon to a plane near you) ... I suggest that for most of the trip the STA will be moving at about 550MPH or thereabouts. So will the AP of course (unless its ejected), an the relative velocities between the STA and the AP are likely to be very small in that instance. | The meaning of motion needs to be thought trough more carefully and explained in detail so the meaning of the associated messages is clear and unambiguous. | Open | Discuss in September - any change needed? Issue was does the definition apply when the device is in motion - e.g. on an airplane
30 | D. Roy | [5 empty] | Dick Roy – transmitted BSSID definition 146-168 Text reads: "3.159a transmitted BSSID: When multiple BSSIDs are supported, the BSSID included in the MAC Header transmitter address field of a Beacon frame." This does not seem correct. The tx address (Address 2 field) in the MAC header is ALWAYS the MAC address of the STA transmitting the frame as per clause 7. I suspect what was actually intended here is that the "transmitted BSSID" be the value of the address field containing the BSSID (see clause 7 table 7-7). This is an important distinction, since otherwise when transmitting a Beacon frame the question arises which of the multiple BSSIDs should be used top populate Address 3? | Make the appropriate changes to this text and elsewhere in the draft where this distinction needs to be made. |  | "The BSSID included in the MAC Header transmitter address field of a Beacon frame when the multiple BSSID advertisement capability is supported" is the current text. This is what we intend. A single beacon frame t(sent by the entity with the transmitted BSSID) contains information about multiple BSSIDs.
31 | D. Roy | [5 empty] | Dick Roy – 146-172 – Regulatory class field to include country code? Needed for cross border? Text reads:: "The Regulatory Class field each indicates the frequency and on which a STA transmits Location Track Notification frames. All regulatory Class field values are for the Country specified in the Beacon frame. Valid values of the Regulatory Class field are defined in Annex J." Regulatory class is not sufficient to indicate the freqeuncy ... the country code found often in a country infdormation element is required as well. | Here and elsewhere in the draft where Regulatory class points to a frequency to be used, make the appropriate changes to indicate a country code is required as well. |  | The country element information is known, since the AP and STA had associated with each other. The group discussed; primary purpose is to allow filtering of off-channel transmissions at the AP. Country code not needed for this.
32 | M. Fischer | [5 empty] | Matt Fischer 140-431, 434 – Motion, FMS schedule I cannot find a definition for either "normal interval" or "motion interval" - also there is no explicit description of what sort of arrangement the frames in a "normal burst" must have - i.e. can the frames be spread evenly over the entire interval, or can they be all at the beginning of the interval? It is not clear when an AP can stop obeying an FMS schedule. There needs to be some normative text here, related to explicit FMS "end" requests, or whatever they are called, and dissociation events, either excplit, or where the AP times out an association without ever successfully sending a dissociation message, for example. |  | Open | P219, L17, change from "This subelement indicates the channels on which the STA shall transmit during normal or in-motion intervals." to "This subelement indicates the channels on which the STA shall transmit Location Track Notification frames." P219, L45, change from "If a STA is configured to transmit on multiple channels for either Normal or In-Motion Report intervals, the STA shall transmit the frames on a single channel before continuing onto the next channel in the configured list of channels." to "If a STA is configured to transmit on multiple channels, the STA shall transmit the frames on a single channel before continuing onto the next channel in the configured list of channels." P219L34, change from When the STA is stationary or dot11MgmtOptionMotionDetectionEnabled is set to false, for each interval specified by the Normal Report Interval field, the STA shall transmit on each channel, the number of Location Track Notification frames specified by the Normal number of frames per channel field." to "When the STA is stationary or dot11MgmtOptionMotionDetectionEnabled is set to false, the STA shall transmit a sequence of groups of Location Track Notification frames on each channel. Each group of frames shall contain Normal Number of Frames Per Channel field frames. The first frame in each group of Location Track Notification frames shall be separated from the first frame in the previous group of Location Track Notification frames by a minimum time duration indicated by the value of the Normal Report Interval times the value of the Normal Report Interval Units field. " And similar language change for the other similar bullet. Note that item iii) also needs a change: From: If a STA is configured to transmit on multiple channels for either Normal or In-Motion Report intervals, the STA shall transmit the frames on a single channel before continuing onto the next channel in the configured list of channels. To: If a STA is configured to transmit on multiple channels for Normal Report Intervals, the STA shall transmit a number of frames equal to the value of the Normal Number of Frames Per Channel field before continuing on to the next channel in the configured list of channels. If a STA is configured to transmit on multiple channels for In-Motion Report Intervals, the STA shall transmit a number of frames equal to the value of the In-Motion Number of Frames Per Channel field before continuing on to the next channel in the configured list of channels. Items d) 3) and d) 4) need to change. Both of these items say that a STA Shall transmit until some specific event - however, the previous subclause gives an additional list of events that might cause a cessation of the transmission of these frames -there needs to be a reconciliation - otherwise, there is a contradiction - i.e. this subclause says to keep transmitting and the previous one says to stop transmitting. September discussion: FMS issue addressed by existing text P197, L62
33 | D.Stanley/M. Rison | 7.3.2.31 | 37 | 1 |  |  | P37L1, Change from "DSCP value in Type of Service (IPv4)" to "DSCP value in Type of Service" and Add a new list item "Next Header (IPv6)". |  |  | Proposed Accept
34 | D.Stanley/M. Rison | 7.3.2.31 | 37 | 6 |  |  | The "NOTE The Frame classification when extension headers are used is supported if the TCLAS does not classify on ports (Classifier Mask has the Source and Destination Port bits set to 0)." is a bit ambiguous. If the TCLAS classifies on ports, then does classification operate for frames with extension headers? Maybe say "is only supported"? | P37L6 and P39L17, Change from "NOTE — The Frame classification when extension headers are used is supported if the TCLAS does not classify on ports (Classifier Mask has the Source and Destination Port bits set to 0)." To "NOTE — Frame classification when extension headers are used is only supported if the TCLAS does not classify on ports (Classifier Mask has the Source and Destination Port bits set to 0)." |  | Proposed Accept
35 | D.Stanley/D. Stephenson | [5 empty] | P38L45, When Classifier Type 4 is used for IPv4, what are the length and encoding of the Source and destination IP addresses? This needs to be specified." |  | Open | Allan to prepare text
36 | D. Stanley | [5 empty] | Liaison to IETF - progress |  | Open | Presentation at July IETF; Work underway on submission
37 | D.Stanley/M. Rison | 7.3.2.31 | 37 | 4 |  |  | Is there any particular reason Figure 7-89 was not aligned to look like Figure 7-90b and Figure 7-88? Backward compatibility has been broken anyway by the addition of DSCP and Next Header, so why not align it all with Figure 7-88 while you're at it? | P37, L4 Consider backing out all of the changes to Classifier Type 1 for IPV6, since a complete IPV6 solution is added in the new classifier type 4. If the changes are not backed-out, re-order the fields in Figure 7-89 to the DSCP, Next Header, Flow Label. | Open | Discussed in September. Proposed solution is to back out the changes that TGv made to classifier type 1. Allan to include in text submission.
38 | D.Stanley/M. Rison | 7.3.2.31 | 37 | 45 |  |  | The paragraph "The DSCP field shall contain the value in the 6 LSBs, and the 2 MSBs are set to 0. The 2 MSBs of the DSCP field are ignored for frame classification." is superfluous (see next page) and should be deleted. | P37L45, editing instructions font is not correct. Insertion and deletions in modified text is not clear - Is a change made to the first paragraph below the editing instructions? If not, delete the paragraph. P37L49, P39L24 describe the same field in two figures. Make the descriptions consistent, Preferably using thelanguage from P39. Is "The 2 MSBs of the DSCP field are ignored for frame classification" really needed on page 37? |  | Discuss in September. Will be resolved by backing out the TGv changes to Classifier type 1.
39 | D.Stanley/M. Rison | 7.3.2.31 |  |  |  |  | The reference for type 4 should be to Figure 7-90b rather than Figure 7-89. I'm not sure what the "with DSCP" is about in the caption for Figure 7-90b. It's not clear whether Figure 7-90b is an example, or is the specification of Type 4 usage. Clarify. |  |  | Discuss in September. Figure 7-90b will be modified to specify both IPv4 and IPv6 field lengths. Also update the figure references on P38L46.
40 | D.Stanley/M. Rison | 7.3.2.31 | 36 | 65 |  |  | For type 1 it says "Source and Destination Port (when Protocol is TCP or UDP)" but there is no such thing as Protocol for IPv6. | P36L65, change from "Source and Destination Port (when Protocol is TCP or UDP) " to “Source and Destination Port (when Protocol is TCP or UDP for IPv4 or Next Header field is TCP or UDP for IPv6)” |  | Discussed in September. TGv changes to Type 1 will be backed out. Make sure that Classifier Type 4 correctly refers to the fields.
41 | D.Stanley/M. Rison | 7.3.2.31 | 37 | 49 |  |  | There is a certain amount of inconsistency as to whether things are "field"s or "subfield"s. | Change from “field” to sub-field throughout 7.3.2.31 as required, for example P37:49, P38L25, L28, L33, L36, L40. |  | Discussed in September. Allan to incorporate changes in the submission.
42 | D.Stanley/M. Rison | 7.3.2.31 | 37 | 62 |  |  | P37, L62, Change from: "NOTE -- for example," to "NOTE -- For example,". | As in comment |  | The note will be deleted when the changes are backed out.
43 | D.Stanley/M. Rison | 7.3.2.31 | 38 | 50 |  |  | P36L50 and P38L50 change from “in the big-endian format.” to “in big-endian format.” | As in comment |  | Proposed Accept. Only P38 change will remain.
44
45
46
47
48
49
50
51
52
53
54
55
56
57
58
59
60
61
62
63
64
65
66
67
68
69
70
71
72
73
74
75
76
77
78
79
80
81
82
83
84
85
86
87
88
89
90
91
92
93
94
95
96
97
98
99
100
101
102
103
104
105
106
107
108
109
110
111
112
113
114
115
116
117
118
119
120
121
122
123
124
125
126
127
128
129
130
131
132
133
134
135
136
137
138
139
140
141
142
143
144
145
146
147
148
149
150
151
152
153
154
155
156
157
158
159
160
161
162
163
164
165
166
167
168
169
170
171
172
173
174
175
176
177
178
179
180
181
182
183
184
185
186
187
188
189
190
191
192
193
194
195
196
197
198
199
200
201
202
203
204
205
206
207
208
209
210
211
212
213
214
215
216
217
218
219
220
221
222
223
224
225
226
227
228
229
230
231
232
233
234
235
236
237
238
239
240
241
242
243
244
245
246
247
248
249
250
251
252
253
254
255
256
257
258
259
260
261
262
263
264
265
266
267
268
269
270
271
272
273
274
275
276
277
278
279
280
281
282
283
284
285
286
287
288
289
290
291
292
293
294
295
296
297
298
299
300
301
302
303
304
305
306
307
308
309
310
311
312
313
314
315
316
317
318
319
320
321
322
323
324
325
326
327
328
329
330
331
332
333
334
335
336
337
338
339
340
341
342
343
344
345
346
347
348
349
350
351
352
353
354
355
356
357
358
359
360
361
362
363
364
365
366
367
368
369
370
371
372
373
374
375
376
377
378
379
380
381
382
383
384
385
386
387
388
389
390
391
392
393
394
395
396
397
398
399
400
401
402
403
404
405
406
407
408
409
410
411
412
413
414
415
416
417
418
419
420
421
422
423
424
425
426
427
428
429
430
431
432
433
434
435
436
437
438
439
440
441
442
443
444
445
446
447
448
449
450
451
452
453
454
455
456
457
458
459
460
461
462
463
464
465
466
467
468
469
470
471
472
473
474
475
476
477
478
479
480
481
482
483
484
485
486
487
488
489
490
491
492
493
494
495
496
497
498
499
500
501
502
503
504
505
506
507
508
509
510
511
512
513
514
515
516
517
518
519
520
521
522
523
524
525
526
527
528
529
530
531
532
533
534
535
536
537
538
539
540
541
542
543
544
545
546
547
548
549
550
551
552
553
554
555
556
557
558
559
560
561
562
563
564
565
566
567
568
569
570
571
572
573
574
575
576
577
578
579
580
581
582
583
584
585
586
587
588
589
590
591
592
593
594
595
596
597
598
599
600
601
602
603
604
605
606
607
608
609
610
611
612
613
614
615
616
617
618
619
620
621
622
623
624
625
626
627
628
629
630
631
632
633
634
635
636
637
638
639
640
641
642
643
644
645
646
647
648
649
650
651
652
653
654
655
656
657
658
659
660
661
662
663
664
665
666
667
668
669
670
671
672
673
674
675
676
677
678
679
680
681
682
683
684
685
686
687
688
689
690
691
692
693
694
695
696
697
698
699
700
701
702
703
704
705
706
707
708
709
710
711
712
713
714
715
716
717
718
719
720
721
722
723
724
725
726
727
728
729
730
731
732
733
734
735
736
737
738
739
740
741
742
743
744
745
746
747
748
749
750
751
752
753
754
755
756
757
758
759
760
761
762
763
764
765
766
767
768
769
770
771
772
773
774
775
776
777
778
779
780
781
782
783
784
785
786
787
788
789
790
791
792
793
794
795
796
797
798
799
800
801
802
803
804
805
806
807
808
809
810
811
812
813
814
815
816
817
818
819
820
821
822
823
824
825
826
827
828
829
830
831
832
833
834
835
836
837
838
839
840
841
842
843
844
845
846
847
848
849
850
851
852
853
854
855
856
857
858
859
860
861
862
863
864
865
866
867
868
869
870
871
872
873
874
875
876
877
878
879
880
881
882
883
884
885
886
887
888
889
890
891
892
893
894
895
896
897
898
899
900
901
902
903
904
905
906
907
908
909
910
911
912
913
914
915
916
917
918
919
920
921
922
923
924
925
926
927
928
929
930
931
932
933
934
935
936
937
938
939
940
941
942
943
944
945
946
947
948
949
950
951
952
953
954
955
956
957
958
959
960
961
962
963
964
965
966
967
968
969
970
971
972
973
974
975
976
977
978
979
980
981
982
983
984
985
986
987
988
989
990
991
992
993
994
995
996
997
998
999
1000
1001
1002
1003
1004
1005
1006
1007
1008
1009
1010
1011
1012
1013
1014
1015
1016
1017
1018
1019
1020
1021
1022
1023
1024
1025
1026
1027
1028
1029
1030
1031
1032
1033
1034
1035
1036
1037
1038
1039
1040
1041
1042
1043
1044
1045
1046
1047
1048
1049
1050
1051
1052
1053
1054
1055
1056
1057
1058
1059
1060
1061
1062
1063
1064
1065
1066
1067
1068
1069
1070
1071
1072
1073
1074
1075
1076
1077
1078
1079
1080
1081
1082
1083
1084
1085
1086
1087
1088
1089
1090
1091
1092
1093
1094
1095
1096
1097
1098
1099
1100
1101
1102
1103
1104
1105
1106
1107
1108
1109
1110
1111
1112
1113
1114
1115
1116
1117
1118
1119
1120
1121
1122
1123
1124
1125
1126
1127
1128
1129
1130
1131
1132
1133
1134
1135
1136
1137
1138
1139
1140
1141
1142
1143
1144
1145
1146
1147
1148
1149
1150
1151
1152
1153
1154
1155
1156
1157
1158
1159
1160
1161
1162
1163
1164
1165
1166
1167
1168
1169
1170
1171
1172
1173
1174
1175
1176
1177
1178
1179
1180
1181
1182
1183
1184
1185
1186
1187
1188
1189
1190
1191
1192
1193
1194
1195
1196
1197
1198
1199
1200
1201
1202
1203
1204
1205
1206
1207
1208
1209
1210
1211
1212
1213
1214
1215
1216
1217
1218
1219
1220
1221
1222
1223
1224
1225
1226
1227
1228
1229
1230
1231
1232
1233
1234
1235
1236
1237
1238
1239
1240
1241
1242
1243
1244
1245
1246
1247
1248
1249
1250
1251
1252
1253
1254
1255
1256
1257
1258
1259
1260
1261
1262
1263
1264
1265
1266
1267
1268
1269
1270
1271
1272
1273
1274
1275
1276
1277
1278
1279
1280
1281
1282
1283
1284
1285
1286
1287
1288
1289
1290
1291
1292
1293
1294
1295
1296
1297
1298
1299
1300
1301
1302
1303
1304
1305
1306
1307
1308
1309
1310
1311
1312
1313
1314
1315
1316
1317
1318
1319
1320
1321
1322
1323
1324
1325
1326
1327
1328
1329
1330
1331
1332
1333
1334
1335
1336
1337
1338
1339
1340
1341
1342
1343
1344
1345
1346
1347
1348
1349
1350
1351
1352
1353
1354
1355
1356
1357
1358
1359
1360
1361
1362
1363
1364
1365
1366
1367
1368
1369
1370
1371
1372
1373
1374
1375
1376
1377
1378
1379
1380
1381
1382
1383
1384
1385
1386
1387
1388
1389
1390
1391
1392
1393
1394
1395
1396
1397
1398
1399
1400
1401
1402
1403
1404
1405
1406
1407
1408
1409
1410
1411
1412
1413
1414
1415
1416
1417
1418
1419
1420
1421
1422
1423
1424
1425
1426
1427
1428
1429
1430
1431
1432
1433
1434
1435
1436
1437
1438
1439
1440
1441
1442
1443
1444
1445
1446
1447
1448
1449
1450
1451
1452
1453
1454
1455
1456
1457
1458
1459
1460
1461
1462
1463
1464
1465
1466
1467
1468
1469
1470
1471
1472
1473
1474
1475
1476
1477
1478
1479
1480
1481
1482
1483
1484
1485
1486
1487
1488
1489
1490
1491
1492
1493
1494
1495
1496
1497
1498
1499
1500
1501
1502
1503
1504
1505
1506
1507
1508
1509
1510
1511
1512
1513
1514
1515
1516
1517
1518
1519
1520
1521
1522
1523
1524
1525
1526
1527
1528
1529
1530
1531
1532
1533
1534
1535
1536
1537
1538
1539
1540
1541
1542
1543
1544
1545
1546
1547
1548
1549
1550
1551
1552
1553
1554
1555
1556
1557
1558
1559
1560
1561
1562
1563
1564
1565
1566
1567
1568
1569
1570
1571
1572
1573
1574
1575
1576
1577
1578
1579
1580
1581
1582
1583
1584
1585
1586
1587
1588
1589
1590
1591
1592
1593
1594
1595
1596
1597
1598
1599
1600
1601
1602
1603
1604
1605
1606
1607
1608
1609
1610
1611
1612
1613
1614
1615
1616
1617
1618
1619
1620
1621
1622
1623
1624
1625
1626
1627
1628
1629
1630
1631
1632
1633
1634
1635
1636
1637
1638
1639
1640
1641
1642
1643
1644
1645
1646
1647
1648
1649
1650
Note on C1: This column can be modified to strip out conflicting clauses
Note on D1: Do not edit this column. It is copied exactly from the submission worksheet.
Note on E1: Do not edit this column. It is copied exactly from the submission worksheet.
Note on F1: Do not edit this column. It copied exactly from the submission worksheet.
Note on G1: Do not edit this column. It copied exactly from the submission worksheet. Part of No Vote Yes - means it was part of "no" vote No - means it was not part of "no" vote
Note on H1: Do not edit this column. It is copied exactly from the submission worksheet.
Note on I1: Do not edit this column. It is copied exactly from the submission worksheet.
Note on J1: Resolution to Comment Accepted - Tech Comm - means voted on by the group - Ed. Comm - means the comment was approved Declined - Tech Comm - means voted on by the group - Ed. Comm - means the comment was declined by the group Counter - Tech Comm - means voted on by the group - Ed. Comm - means the comment was countered by the group Deferred - deferred needs group approval
Note on K1: Describe how the group or individual came to the resolution status.
Note on L1: This must be a comment number - without text
Note on P1: Should be broken down by clause or clauses
Note on Q1: Enter document # or Will of the Group
Note on R1: Record (xls) when it is the comments were resolved in (xls) w/o (doc)
Note on S1: Pull down to identify at which meeting the comment was addressed
Note on T1: Record LB 78 Comment # if required

## References
References: