## Title
IEEE P802.11 Wireless LANs
Submission
Designator: | doc.: IEEE 802.11-08/0326r6
IEEE P802.11 Wireless LANs
Submission
Designator: | doc.: IEEE 802.11-09/0940r2
Venue Date: | September 2009
First Author: | Dave Stephenson, Cisco
Subject: | Letter Ballot #156 Comment Spreadsheet (IEEE 802.11u fifth re-circulation letter ballot)
Full Date: | 2009-08-27
Author(s): | Name(s) | Dave Stephenson
| Affiliation | Cisco Systems, Inc.
| Address | 170 W. Tasman Dr., San Jose, CA 95134
| Phone: | +1 408 527 7991
| email: | daves@cisco.com
Abstract:
This spreadsheet contains comments from 802.11 Letter Ballot #156

## LB156 Comments
Original CID | LB 156 CID | Commenter | Affiliation | Clause | Pg | Ln | E or T | Yes or No | Comment | Suggested Remedy | Resolution | Comment Resolution | Bucket | Editor Status | Editor Notes | Assigned To | Category | Submission | Group ID | Merge Field
| 8001 | Chu, Liwen | STMicroelectronics | 11.32.4.3 | 92 | 39 | T | Y | "The non-AP STA's state contained within the dot11InterworkingEntry shall be transmitted to the new AP after a successful transition. The state definition and the protocol used to transfer the state are beyond the scope of this standard." The dot11InterworkingEntry must be in the new AP before the new AP forwards the interworking frames for the non-AP STA. Otherwise some data frames can not be policed. It is reasonable solution to use 802.11r's FT management frames to transmit the interworking information to the new AP. This follows the rules of 802.11r: defining protocol for management information exchange, leaving the implementers to decide what they want to do about data plane functionality (e.g. forwarding the buffered data frames from the former AP to the new AP or not). At least, the following text should be added "The new AP shall get the handover STA's state before the new AP forwards the interworking frames for the handover non-AP STA." | As proposed. | Counter | P92L40 insert the following sentence after the 1st sentence in the paragraph: "The new AP shall not forward any frames for that non-AP STA until it receives the dot11InterworkingEntry from the AP." |  |  |  |  | SSPN |  | teleco 08/26/09
| 8002 | Chu, Liwen | STMicroelectronics | 11.32.4.3 | 92 | 39 | E | N | Change the text to "In an AP having dot11SSPNInterfaceEnabled set to TRUE, the following procedure occurs:" | As proposed. | [6 empty] | Editorial
| 8003 | Malarky, Alastair | Mark IV IVHS | 7.3.2.1 | 16 | 28 | E | N | change from "true" to "TRUE" was not marked as a change. Also should more correctly be worded as "dot11MgmtOptionMultiBSSIDEnabled is true". The same change should be made in order 24 in Table 7-15 in 7.2.3.2 | Change as per comment. | [6 empty] | Editorial
| 8004 | Malarky, Alastair | Mark IV IVHS | 7.3.2.27 | 21 | 12 | E | N | The form "set to" should be used when describing the action of setting. The style usage is clearer from the example "if X is true, then Y is set to TRUE". Here you are referring to actions to take based on the value of something else. This applies to all the rows added in Table 7-35a. (note comment 7072 (LB152) instructed this should be applied anywhere form "set to" was used incorrectly. | Change by applying same rule where "set to" is not used to imply the action of setting. | [6 empty] | Editorial
| 8005 | Malarky, Alastair | Mark IV IVHS | 7.3.2.90 | 27 | 63 | E | Y | You have not implemented comment 7062 (LB152) which was accepted. The new changes made to the vendor specific Advertisment Protocol ID (note these changes were not marked in the red-line document) have introduced some lack of clarity. Also mapping an element structure to a field is confusing. | The preferred solution is to produce a new figure and text here rather than refer to the vendor specific information element (can refer to it for individual fields if essential). Alternatively replace "If the first octet of this field is the vendor specific Advertisement Protocol ID as provided in Table 7-43be then this field will be structured per the Vendor Specific information defined in 7.3.2.26, where the Element ID of the Vendor Specific Element ID element of 7.3.2.26 is the vendor specific Advertisement Protocol ID" with "When this field contains a vendor specific Advertisement Protocol ID then this field will be structured per the Vendor Specific information element defined in 7.3.2.26, where the Element ID of the Vendor Specific information element of 7.3.2.26 is the first octet of the field and contains the vendor specific value for Advertisement Protocol ID defined in Table 7-43be". | [6 empty] | Editorial
| 8006 | Malarky, Alastair | Mark IV IVHS | 7.3.2.93 | 31 | 14 | T | Y | There are errors in Figure 7-95o122. The size of the "OI #1 and #2 Lengths" field should be 1 octet, not variable. Also the IO#1 field was deleted in error and is missing from the figure. | Correct figure | Accept | As per comment |  |  |  |  | OI |  | teleco 08/26/09
| 8007 | Malarky, Alastair | Mark IV IVHS | 7.3.2.93 | 31 | 21 | E | N | The element is called "Roaming Consortium information". The word "information " is missing in the figure title. | Correct figure title | [6 empty] | Editorial
| 8008 | Malarky, Alastair | Mark IV IVHS | 7.3.2.94 | 32 | 17 | E | N | The word "Identifier" was added to the figure title. It should have been "Information" | Correct title | [6 empty] | Editorial
| 8009 | Malarky, Alastair | Mark IV IVHS | 11.1.3.2.1 | 77 | 47 | E | N | The form "set to" should be used when describing the action of setting. The style usage is clearer from the example "if X is true, then Y is set to TRUE". Comment 7072 (LB152) was accepted but has not been implemented. | Change ""having dot11InterworkingServiceEnabled set to TRUE"" to "where dot11InterworkingServiceEnabled is true". | [6 empty] | Editorial
| 8010 | Malarky, Alastair | Mark IV IVHS | 11.23.2.1.1 | 83 | 9 | E | N | The form "set to" should be used when describing the action of setting. The style usage is clearer from the example "if X is true, then Y is set to TRUE". | Change "with dot11InterworkingServiceEnabled set to TRUE"" to "where dot11InterworkingServiceEnabled is true", in three places. | [6 empty] | Editorial
| 8011 | Malarky, Alastair | Mark IV IVHS | 11.23.2.1.1.1 | 84 | 35 | E | N | The form "set to" should be used when describing the action of setting. The style usage is clearer from the example "if X is true, then Y is set to TRUE". | Change ""having dot11InterworkingServiceEnabled set to TRUE"" to "where dot11InterworkingServiceEnabled is true". | [6 empty] | Editorial
| 8012 | Malarky, Alastair | Mark IV IVHS | 11.23.2.1.1.2 | 84 | 43 | E | N | The form "set to" should be used when describing the action of setting. The style usage is clearer from the example "if X is true, then Y is set to TRUE". | Change ""having dot11InterworkingServiceEnabled set to TRUE"" to "where dot11InterworkingServiceEnabled is true". | [6 empty] | Editorial
| 8013 | Malarky, Alastair | Mark IV IVHS | 11.23.2.1.1.3 | 84 | 63 | T | Y | The statement "A non-AP STA having dot11InterworkingServiceEnabled may optionally process the EAP Method…" is confusing. What does it mean to have dot11InterworkingServiceEnabled? | Change to "A non-AP STA where dot11InterworkingServiceEnabled is true may optionally process the EAP Method…". | Counter | Check wording with technical editor, "is" or "set to" Change to "A non-AP STA having dot11InterworkingServiceEnabled is true may optionally process the EAP Method…". |  |  |  |  | GAS-Native |  | teleco 08/26/09
| 8014 | Malarky, Alastair | Mark IV IVHS | 11.23.5 | 93 | 33 | T | Y | Change "In an AP, when dot11ESNetwork is set to TRUE, emergency service operation shall be supported. When emergency operation is not supported, dot11ESNetwork shall be set to FALSE." to "In an AP when emergency service operation is supported, dot11ESNetwork shall be set to TRUE. When emergency operation is not supported, dot11ESNetwork shall be set to FALSE. | As per comment. | Reject | This change is just a rewording of the sentence and does not clarify anything. |  |  |  |  | ES |  | teleco 08/26/09
| 8015 | McCann, Stephen | Research in Motion | W.1 | 169 | 20 | T |  | No use-cases refer to emergency service operation | It would be useful to add 2 uses cases, one for emergency call and one for emergency alert to fully understand how the behaviour of this functionality operates and to determine the scope of the 11u amendment | Defer | This change is not against changed text. Comment could be brought back in sponsor ballot. |  |  |  |  | ES |  | teleco 08/26/09
| 8016 | McCann, Stephen | Research in Motion | W.4.1 | 179 | 46 | T |  | Although the functionality for emergency number discovery is provided in the main part of the 11u amendment, the annex forgets to mention it. | Add some additionaly behavioural text to the annex which mentions the use of the emergency number. It could possibly be added to the use cases in Annex V.1 | [6 empty] | ES
| 8017 | McCann, Stephen | Research in Motion | 4 | 4 | 23 | T |  | The term "Emergency Alert System" (EAS) is specific to the USA. A more generic international term is required, of which EAS is an example. | Consider to rename the EAS functionality to "Early Waning System", as defined by the United Nations. A specific implementation of which (using XML, CAP etc) is EAS. | [6 empty] | ES
| 8018 | McCann, Stephen | Research in Motion | 11.23.6 | 94 | 58 | T |  | As the STA is potentially in state 1 when the EAS arrives, fetching an http reference may be useless. The STA just needs to hash to compare with its cache. If the alert is unique, then it should ask the AP to fetch the http string (or the message) and then send it to the STA within GAS, as XML document, not as a html page. | This text should be re-written to state that the AP fetches the message at the http URI, and then relays it to the STA within a GAS frame. It's not the non-AP STA that does the direct http fetch itself; as this is confusing in when the STA is in state 1. | [6 empty] | ES
| 8019 | Stephenson, Dave | Cisco Systems | 6.2.1.2.4 | 13 | 47 | E | N | The phrase "… upon receipt of a frame of type data with broadcast/multicast DA, ..." is missing a word. | Change it to "… upon receipt of a frame of type data having a broadcast/multicast DA, ..." | [6 empty] | Editorial
| 8020 | Stephenson, Dave | Cisco Systems | Annex D | 151 | 58 | E | N | The reference 7.3.1.21 is incorrect. | Fix it. | [6 empty] | Editorial
| 8021 | Stephenson, Dave | Cisco Systems | 7.2.3.1 | 16 | 46 | T | N | The advertisement protocol element should only be in the beacon if there is a non-native GAS protocol configured. However, the text does not state this correctly. It says " ...and the value of at least one dot11GASAdvertisementID is non null." A zero value is non null, but the APID=0 value is used for native query protocol | Change the cited text to " … and the value of at least one dot11GASAdvertisementID is non null and non zero." | [6 empty] | GAS
| 8022 | Stephenson, Dave | Cisco Systems | W.2.1 | 173 | 1 | E | N | In figure W-1, the 3 little boxes to the right of the DS should be marked as portals. | Add the annotation. | [6 empty] | Editorial
| 8023 | Stephenson, Dave | Cisco Systems | W.2.2 | 174 | 56 | E | N | "UP 5Range" should be "UP 5 Range". | Fix it. | [6 empty] | Editorial
| 8024 | Stephenson, Dave | Cisco Systems | W.2.2 | 174 | 58 | E | N | "UP 6Range" should be "UP 6 Range". | Fix it. | [6 empty] | Editorial
| 8025 | Stephenson, Dave | Cisco Systems | W.2.2 | 174 | 60 | E | N | "UP 7Range" should be "UP 7 Range". | Fix it. | [6 empty] | Editorial
| 8026 | Stephenson, Dave | Cisco Systems | W.3.1.10 | 178 | 49-58 | E | N | The spacing between words in this paragraph is dorked up. | Fix it. | [6 empty] | Editorial
| 8027 | Stephenson, Dave | Cisco Systems | 7.2.3.9 | 18 | 26 | T | N | The advertisement protocol element should only be in the probe response if there is a non-native GAS protocol configured. However, the text does not state this correctly. It says " ...and the value of at least one dot11GASAdvertisementID is non null." A zero value is non null, but the APID=0 value is used for native query protocol | Change the cited text to " … and the value of at least one dot11GASAdvertisementID is non null and non zero." | [6 empty] | GAS
| 8028 | Stephenson, Dave | Cisco Systems | 7.3.1.9 | 19 | 58 | E | N | The ordering of the status codes is poor. Status code 68 is related to status code 64, but they are not adjacent in the table. | Move status code 68 to 65 and renumber subsequent status codes (note that this affects table 11-4 too). | [6 empty] | Editorial
| 8029 | Stephenson, Dave | Cisco Systems | 7.3.1.33 | 20 | 1 | E | N | The sentence, "A GAS Query Fragment Response ID is used by the AP when a GAS Query Response spans multiple MMPDUs." is awkwardly worded. | Change it to "A GAS Query Fragment Response ID is used by the AP to indicate when a GAS Query Response spans multiple MMPDUs." | [6 empty] | Editorial
| 8030 | Stephenson, Dave | Cisco Systems | 7.3.1.33 | 20 | 1 | E | N | The sentence "APs use this field to inform the non-AP STA of the GAS fragment number (and thus if any fragments are missing) of the transmitted frames as well as identifying the last GAS fragment of the Query Response." indicates that the AP informs the non-AP STA that fragments are missing, which isn't true. | Change to "APs use this field to inform the non-AP STA of the GAS fragment number of the transmitted frames as well as identifying the last GAS fragment of the Query Response. Non-AP STAs use this field to determine if any fragments of the Query Response are missing." | [6 empty] | Editorial
| 8031 | Stephenson, Dave | Cisco Systems | 7.3.2.27 | 21 | 32 | T | N | The sentence "Non-AP STAs shall set this field to 0." was removed. This is problem since now there is no text stating how non-AP STAs set this field. | Add the following sentence to the end of the paragraph, "Non-AP STAs set this field to 0." Note the deletion of the word "shall" from the text in 802.11u-d7--there was likely a comment in LB-152 about having procedural text in clause 7.3.2. | [6 empty] | Interworking
| 8032 | Stephenson, Dave | Cisco Systems | 7.3.2.27 | 21 | 44 | T | N | The sentence APs shall set this field to 0." was removed. This is problem since now there is no text stating how APs set this field. | Add the following sentence to the end of the paragraph, "APs set this field to 0." Note the deletion of the word "shall" from the text in 802.11u-d7--there was likely a comment in LB-152 about having procedural text in clause 7.3.2. | [6 empty] | Interworking
| 8033 | Stephenson, Dave | Cisco Systems | 7.3.2.89 | 23 | 44 | E | N | The sentence, "The non-AP STAs set this bit to 0 in Probe Request frames" is a duplicate of the information provided on P22L36. | Delete the sentence cited on P23L44. | [6 empty] | Editorial
| 8034 | Stephenson, Dave | Cisco Systems | 7.3.2.89 | 23 | 49 | E | N | The sentence, "The non-AP STAs set this bit to 0 in Probe Request frames" is a duplicate of the information provided on P22L36. | Delete the sentence cited on P23L49. | [6 empty] | Editorial
| 8035 | Stephenson, Dave | Cisco Systems | 7.3.2.89 | 23 | 59 | E | N | The sentence, "The non-AP STAs set this bit to 0 in Probe Request frames" is a duplicate of the information provided on P22L36. | Delete the sentence cited on P23L59. | [6 empty] | Editorial
| 8036 | Stephenson, Dave | Cisco Systems | 7.3.2.89 | 24 | 1 | E | N | Venue Group and Venue Type are subfields, not fields. | Change all references in 7.3.2.89 of "Venue Group field" to "Venue Group subfield" and "Venue Type field" to "Venue Type subfield". | [6 empty] | Editorial
| 8037 | Stephenson, Dave | Cisco Systems | 7.3.2.89 | 26 | 28 | T | N | For Venue Group 8, Venue Type = 0 should be unspecified and Venue Types 1-255 should be reserved. | Per comment. | [6 empty] | IW-IE
| 8038 | Stephenson, Dave | Cisco Systems | 7.3.2.89 | 26 | 29 | T | N | For Venue Group 9, Venue Type = 0 should be unspecified and Venue Types 1-255 should be reserved. | Per comment. | [6 empty] | IW-IE
| 8039 | Stephenson, Dave | Cisco Systems | 7.3.2.89 | 26 | 61 | T | N | The sentence, "Procedures for setting the proper HESSID value are defined in 11.1.3." is out of place. It applies to a STA. | Change the paragraph, "The HESSID field, which is the identifier for a homogeneous ESS, specifies the value of HESSID, see 11.23.1. A non-AP STA uses this field to indicate the desired HESSID in an active scan. The HESSID field for an AP is set to the value of dot11HESSID. Procedures for setting the proper HESSID value are defined in 11.1.3." to "The HESSID field, which is the identifier for a homogeneous ESS, specifies the value of HESSID, see 11.23.1. A STA uses this field to indicate the desired HESSID in an active scan per 11.1.3. The HESSID field for an AP is set to the value of dot11HESSID." | [6 empty] | IW-IE
| 8040 | Stephenson, Dave | Cisco Systems | 7.3.2.90 | 27 | 64 | E | N | In the phrase "… then this field will be structured per the Vendor Specific information defined in 7.3.2.26, …", the VSIE is improperly referred to. | Change the phrase to "… then this field will be structured per the Vendor Specific information element defined in 7.3.2.26, …" | [6 empty] | Editorial
| 8041 | Stephenson, Dave | Cisco Systems | 7.3.2.90 | 27 | 65 | E | N | In the phrase "… where the Element ID of the Vendor Specific element of 7.3.2.26 …", the VSIE is improperly referred to. | Change the phrase to "… where the Element ID of the Vendor Specific information element of 7.3.2.26 …" | [6 empty] | Editorial
| 8042 | Stephenson, Dave | Cisco Systems | 7.3.2.90 | 28 | 63 | E | N | Then sentence "When the Advertisement Protocol ID is equal to 221, the format of the Advertisement Protocol element follows the format of the vendor specific information element in 7.3.2.26." is wrong; it's not the Advertisement Protocol element, but the APID subfield that follows the VSIE. | Change the sentence, "When the Advertisement Protocol ID is equal to 221, the format of the Advertisement Protocol element follows the format of the vendor specific information element in 7.3.2.26." to "When the Advertisement Protocol ID is equal to 221, the format of the Advertisement Protocol ID subfield follows the format of the vendor specific information element in 7.3.2.26." | [6 empty] | Editorial
| 8043 | Stephenson, Dave | Cisco Systems | 7.3.2.93 | 31 | 20 | T | N | The OI #1 and #2 Lengths field is incorrectly specified as "variable". | Change "variable" to "1". | [6 empty] | OI
| 8044 | Stephenson, Dave | Cisco Systems | 7.3.2.93 | 31 | 20 | T | N | OI #1 is missing from the figure. | Add it. | [6 empty] | OI
| 8045 | Stephenson, Dave | Cisco Systems | 7.3.2.93 | 31 | 42 | T | N | The note, "Note—When there are three OIs, the OI #3 Length is calculated by subtracting the value of the OI #1 and #2 Lengths field from the value of the Length field." incorrectly describes how to calculate the length of OI #3. | Change the note to "Note—When there are three OIs, the OI #3 Length is calculated by subtracting sum of the value of the OI #1 Length subfield and the OI #2 Length subfield from the value of the Length field." | [6 empty] | OI
| 8046 | Stephenson, Dave | Cisco Systems | 7.3.2.93 | 31 | 59 | E | N | The reference 7.3.1.21 is incorrect. | Fix it. | [6 empty] | Editorial
| 8047 | Stephenson, Dave | Cisco Systems | 7.3.4.5 | 37 | 60 | E | N | The reference 7.3.2.87 is incorrect. | Fix it. | [6 empty] | Editorial
| 8048 | Stephenson, Dave | Cisco Systems | 7.3.4.5 | 38 | 1 | E | N | The reference 7.3.1.21 is incorrect. | Fix it. | [6 empty] | Editorial
| 8049 | Stephenson, Dave | Cisco Systems | 7.3.4.6 | 38 | 47 | E | N | The reference 7.3.1.21 is incorrect. | Fix it. | [6 empty] | Editorial
| 8050 | Stephenson, Dave | Cisco Systems | 7.3.4.6 | 38 | 49 | E | N | The sentence "The Vendor-Specific Content field is content that has been defined by the entity defined by the OI field." is repetitive. | Change it to "The Vendor-Specific Content field is content that has been defined by the entity identified in the OI field." | [6 empty] | Editorial
| 8051 | Stephenson, Dave | Cisco Systems | 4 | 4 | 45 | E | N | The acronym "MSFG" is incorrect. | Change it to "MSGCF" | [6 empty] | Editorial
| 8052 | Stephenson, Dave | Cisco Systems | 7.3.4.8 | 40 | 30 | E | N | The word "entries" is the wrong word. | Change it to "entities". | [6 empty] | Editorial
| 8053 | Stephenson, Dave | Cisco Systems | 7.3.4.8 | 44 | 12 | T | N | How would an AP (for which NQP is configured) know "If Credential Type is required by the STA (or required by the user),"? Would all STAs or just some STAs have a requirement? | Change "If Credential Type is required by the STA (or required by the user), this is selected by a single enumerated value as shown in Table 7-43bk" to "A Credential Type can be selected by a single enumerated value as shown in Table 7-43bk." | [6 empty] | GAS-Native
| 8054 | Stephenson, Dave | Cisco Systems | 11.1.3.2.1 | 77 | 52 | E | N | "specific-SSID" should be "specific SSID" (I think it may be an optional hypen). | Per comment. | [6 empty] | Editorial
| 8055 | Stephenson, Dave | Cisco Systems | 11.3.2.2 | 78 | 31 | T | N | In the sentence "If the Association Request frame includes the Interworking element with Unauthenticated Emergency Service Accessible field set to 1 and does not include an RSN element, then the AP shall accept the association request even if dot11RSNAEnabled is set to TRUE and dot11PrivacyInvoked is set to TRUE thereby granting unsecured access to Emergency Services only when UESA is set to 1.", it is unclear which UESA bit is being referred to and therefore the spec is ambiguous. | Change the sentence to "At an AP having dot11InterworkingServiceEnabled set to true and having the UESA bit set to 1 in the Interworking element included in beacon and probe response frames, If the Association Request frame includes the Interworking element with Unauthenticated Emergency Service Accessible field set to 1 and does not include an RSN element, then the AP shall accept the association request even if dot11RSNAEnabled is set to TRUE and dot11PrivacyInvoked is set to TRUE thereby granting unsecured access to Emergency Services." | [6 empty] | ES
| 8056 | Stephenson, Dave | Cisco Systems | 11.3.2.4 | 79 | 1 | T | N | In the sentence "If the Reassociation Request frame includes the Interworking element with Unauthenticated Emergency Service Accessible field set to 1 and does not include an RSN element, then the AP shall accept the association request even if dot11RSNAEnabled is set to TRUE and dot11PrivacyInvoked is set to TRUE thereby granting unsecured access to Emergency Services only when UESA is set to 1.", it is unclear which UESA bit is being referred to and therefore the spec is ambiguous. | Change the sentence to "At an AP having dot11InterworkingServiceEnabled set to true and having the UESA bit set to 1 in the Interworking element included in beacon and probe response frames, If the Reassociation Request frame includes the Interworking element with Unauthenticated Emergency Service Accessible field set to 1 and does not include an RSN element, then the AP shall accept the association request even if dot11RSNAEnabled is set to TRUE and dot11PrivacyInvoked is set to TRUE thereby granting unsecured access to Emergency Services." | [6 empty] | ES
| 8057 | Stephenson, Dave | Cisco Systems | 11.7.1.2 | 81 | 39 | E | N | There is missing text in the sentence "or for the AP with dot11SSPNInterfaceEnabled set to TRUE with a result code of Not Allowed by SSP if the dot11NonAPStationAuthDls MIB variable in either of the non-AP STA's dot11InterworkingTable." | Add the words "is false" to the end of the sentence. See LB-152 CID 7050. | [6 empty] | Editorial
| 8058 | Stephenson, Dave | Cisco Systems | 5.9 | 9 | 1 | E | N | The sentence, "In an IBSS, GAS functionality enables a STA the availability and information related to desired services natively provided by another STA in the IBSS." is missing some words. | Change it to "In an IBSS, GAS functionality enables a STA to determine the availability and related information of desired services natively provided by another STA in the IBSS." | [6 empty] | Editorial
| 8059 | Thomson, Allan | Cisco Systems | 7.2.3.1 | 18 | 27 | E |  | The definition of Multiple BSSID shows editing instructions/changes that are not consistent with the TGv and baseline text. Also Tgu has changed text changed by Tgv such as "TRUE" instead of "true". | Change the editing instructions and changes to only reflect what Tgu has changed rather than other amendments. | [6 empty] | Editorial
| 8060 | Thomson, Allan | Cisco Systems | 7.2.3.1 | 18 | 46 | T |  | The element name used in the table is "Emergency Alert" but the text description says "Emergency Alert Identifier". The same problem exists in Table 7-15 Probe Response | Correct the element name so that it matches the description in all places where they are inconsistent | [6 empty] | ES
| 8061 | Thomson, Allan | Cisco Systems | 7.3.1.9 | 23 | 32 | E |  | Table 7-23 has been extended but there is no editing instruction given to update the "reserved" status code to start from 69 onwards. I noticed this error also on Table 7-26 as well | Fix all tables where Tgu adds baseline tables to correctly update the reserved row entry. | [6 empty] | Editorial
| 8062 | Thomson, Allan | Cisco Systems | 7.3.2.27 | 25 | 12 | E |  | The table note describe fields using "TRUE". TGv uses "true" which appears to be inline with the baseline draft. | Fix to refer to field values using consistent case for "true" ¦ "false" | [6 empty] | Editorial
| 8063 | Thomson, Allan | Cisco Systems | 7.3.2.89 | 26 | 60 | E |  | "Probe Request" is capitalized but "Reassociation request" the request is lower case | Change "request" to "Request" in all places in the draft where frames are referred to | [6 empty] | Editorial
| 8064 | Thomson, Allan | Cisco Systems | 7.3.2.89 | 26 | 61 | E |  | The field says "Network Type" but the text says "Network Type Codes" and table 7-43bb refers to "Network Type codes". What is the field called? Is it "Network Type Code" or "Network Type"? | Use consistent names for fields. Suggest either changing "Codes" to "codes" or better "codes" to "values" | [6 empty] | Editorial
| 8065 | Thomson, Allan | Cisco Systems | 4 | 4 | 52 | E |  | MSFG is defined as (M)AC (S)tate Generic Convergence Function. It seems like the definition should be MSGF not MSFG. | Correct definition | [6 empty] | Editorial
| 8066 | Thomson, Allan | Cisco Systems | 7.3.4.11 | 50 | 1 | T |  | TGv has introduced location by reference as well as location civic by value. Tgu only supports civic or geospatial by value but not location by reference. To be consistent it should have an IE in GAS query for location by reference | Add location by reference IE to gas query exchange | [6 empty] | Native-Loc
| 8067 | Thomson, Allan | Cisco Systems | 11.23.2.1.1.1 | 89 | 35 | T |  | By removing the "unassociated" term from this procedure the concern about when a STA uses this mechanism to get location from AP vs using 11k/11v mechanism has has come back again. There needs to be a clear distinction of when this procedure is used for preassociation ONLY and once the STA is associated it uses the other mechanism defined in 11k/11v. This comment applies to both geospatial and civic mechanisms. | Insert text that states the sta should only use GAS in preassociation for these attributes | [6 empty] | Native-Loc
| 8068 | Thomson, Allan | Cisco Systems | 11.23.2.1.1.1 | 89 | 39 | E |  | The reference to TGv procedures 11.22.4 (and in next section 11.23.4) should be removed as those refernces define procedures for location track notificaiton not location exchange. The references 11.10.8 and 11.10.4 are the only sections that refer to locaiton exchange | Remove the unnecessary clause references. | [6 empty] | Editorial
Note on F1: Do not edit this column. It is copied exactly from the submission worksheet.
Note on G1: Do not edit this column. It is copied exactly from the submission worksheet.
Note on H1: Do not edit this column. It copied exactly from the submission worksheet.
Note on J1: Do not edit this column. It is copied exactly from the submission worksheet.
Note on K1: Do not edit this column. It is copied exactly from the submission worksheet.
Note on L1: Resolution to Comment Accepted - Tech Comm - means voted on by the group - Ed. Comm - means the comment was approved Declined - Tech Comm - means voted on by the group - Ed. Comm - means the comment was declined by the group Counter - Tech Comm - means voted on by the group - Ed. Comm - means the comment was countered by the group Deferred - deferred needs group approval
Note on M1: Describe how the group or individual came to the resolution status.
Note on N1: This must be a comment number - without text
Note on S1: Enter document # or Will of the Group
Note on V1: Record LB 78 Comment # if required

## Stats
Category | Total | Accept | Reject | Counter | Defer | Discuss | Submission | Blank | Work Remaining | Editor To Do | Editor Done | Category Owner | Notes
Editorial | 44 | 0 | 0 | 0 | 0 | 0 | 0 | 44 | 44 | 0 | 0 | Necati Canpolat
Definitions | 0 | 0 | 0 | 0 | 0 | 0 | 0 | 0 | 0 | 0 | 0
Interworking | 2 | 0 | 0 | 0 | 0 | 0 | 0 | 2 | 2 | 0 | 0 | Dave Stephenson
Architecture | 0 | 0 | 0 | 0 | 0 | 0 | 0 | 0 | 0 | 0 | 0
HESSID | 0 | 0 | 0 | 0 | 0 | 0 | 0 | 0 | 0 | 0 | 0
GAS | 2 | 0 | 0 | 0 | 0 | 0 | 0 | 2 | 2 | 0 | 0 | Dave Stephenson
SSPN | 1 | 0 | 0 | 1 | 0 | 0 | 0 | 0 | 0 | 0 | 0 | Gabor Bajko
QoS | 0 | 0 | 0 | 0 | 0 | 0 | 0 | 0 | 0 | 0 | 0
IW-IE | 3 | 0 | 0 | 0 | 0 | 0 | 0 | 3 | 3 | 0 | 0 | Necati Canpolat
ES | 8 | 0 | 1 | 0 | 1 | 0 | 0 | 6 | 6 | 0 | 0 | Stephen McCann
GAS-Native | 2 | 0 | 0 | 1 | 0 | 0 | 0 | 1 | 1 | 0 | 0 | Dave Stephenson
Native-VS | 0 | 0 | 0 | 0 | 0 | 0 | 0 | 0 | 0 | 0 | 0
Native-Loc | 2 | 0 | 0 | 0 | 0 | 0 | 0 | 2 | 2 | 0 | 0 | Gabor Bajko
MIH | 0 | 0 | 0 | 0 | 0 | 0 | 0 | 0 | 0 | 0 | 0
MIB | 0 | 0 | 0 | 0 | 0 | 0 | 0 | 0 | 0 | 0 | 0
Time-IE | 0 | 0 | 0 | 0 | 0 | 0 | 0 | 0 | 0 | 0 | 0
OI | 4 | 1 | 0 | 0 | 0 | 0 | 0 | 3 | 3 | 0 | 0 | Dave Stephenson
Others | 0 | 0 | 0 | 0 | 0 | 0 | 0 | 0 | 0 | 0 | 0
References | 0 | 0 | 0 | 0 | 0 | 0 | 0 | 0 | 0 | 0 | 0
PICS | 0 | 0 | 0 | 0 | 0 | 0 | 0 | 0 | 0 | 0 | 0
Total | 68 | 1 | 1 | 2 | 1 | 0 | 0 | 63 | 63 | 0 | 0
[8 empty] | PERCENT REMAINING: | 92.65%
Comment Break Down | Count |  | Assignee | Total | Open |  | Group | Total
Total | 68 |  | Gabor Bajko | 3 | 2 |  | 1 | 0
Technical | 24 |  | George Bumiller | 0 | 0 |  | 2 | 0
Editorial | 44 |  | Necati Canpolat | 47 | 47 |  | 3 | 0
Accept | 1 |  | Stephen McCann | 8 | 6 |  | 4 | 0
Counter | 2 |  | Dave Stephenson | 10 | 8 |  | 5 | 0
Reject | 1 |  |  | 0 | 0 |  | 6 | 0
Defer | 1 |  |  | 0 | 0 |  | 7 | 0
Duplicates | #VALUE! |  |  | 0 | 0 |  | 8 | 0
Editor To Do | 0 |  |  | 0 | 0 |  | 9 | 0
Can't do | 0 |  |  | 0 | 0 |  | 10 | 0
Editor Done | 0 |  |  | 0 | 0 |  | 11 | 0
Blank | 0 |  | Total: | 68 | 63 |  | Total: | 0
Percentage
Editor Done
1.471%
Process to following when merging xxx comments
Copy columns A-G starting at Row number 9 through all populated rows
Do not copy rows, but just cells desired
Paste into master spreadsheet
Place pointer in Column C on the proper row (row 2 for first paste)
Navigate to Edit->Paste Special "text"
This will preserve the formatting, conditional coloring, etc.
Update the "Revisions" worksheet
Record the submitter and total comments
Update the "Author" column
Update the "Date" column
Save file as next revision
Process to follow when updating master spreadsheet
Filter/Sort on "New Column" and change everything to "No"
As modifications are made to each row
Update the "Resolution Document" column if necessary
Update the "New" column
Update the "Addressed At" if the comment was resolved
Update the "Title" worksheet updating the revision number of the document
Update the "Revisions" worksheet
Record the exact meeting
Register each comment addressed
Update the "Author" column
Update the "Date" column
Save file as next revision