## Title
IEEE P802.11 Wireless LANs
Submission
Designator: | doc.: IEEE 802.11-09/0956r0
Venue Date: | Sept 2009
First Author: | Adrian Stephens, Intel Corporation
Subject: | REVmb Working Group Ballot Comments held by the Editor
Full Date: | 2009-09-21
Author(s): | Name(s) | Adrian Stephens
| Company | Intel Corporation
Address
Phone:
Fax:
| email: | adrian.p.stephens@intel.com
Abstract:
This document contains comments submitted by voters for the IEEE P802.11REVmb working group ballots that have been assigned to the EDITOR ad-hoc for resolution, editing or other action.
This document may contain the following tabs:
1. Title (you're reading it)
2. Revision History
One tab per comment group owned by "EDITOR":
Editorials - pending approval
Minor Technical - pending approval
MIB - pending approval
Annex C - pending approval
Approved in July 2009
Duplicates
<number>: <number> = 1..12 are comment groups containing the Pre-WG Ballot comments

## Revision History
Revision | Date | Description
0 | 2009-09-01 | Initial release containing proposed resolutions of comments assigned to the editor for resolution.
1 | 2009-09-21 | Corrected document reference in resolution of CID 1596
2
3
4
5
6
7
8
9
10
11
12
13
14
15
16
17
18
19
20
21
22
23
24
25
26
27
28
29
30

## Editorials
CID | Commenter | LB | Draft | Clause Number(C) | Page(C) | Line(C) | Type of Comment | Part of No Vote | Page | Line | Clause | Duplicate of CID | Resn Status | Assignee | Submission | Motion Number | Comment | Proposed Change | Resolution | Owning Ad-hoc | Comment Group | Ad-hoc Status | Ad-hoc Notes | Edit Status | Edit Notes | Edited in Draft | Last Updated | Last Updated By
1598 | Stephens, Adrian | 149 | 1 | General |  |  | E | N |  |  | General |  | P |  |  |  | Numerous references in the standard are not "live" - i.e. they do not show a link in the .pdf when the cursor is hovered over them. This is dangerous, as it means that any future renumbering may result in an incorrect reference. | Check every reference in the draft and replace non-live references with live ones. | AGREE IN PRINCIPLE (EDITOR: 2009-06-30 11:11:58Z) - Update references at at least the following locations: 52.10, 361.31, 365.44, 401.04, 423.13, 597.06, 597.10, 597.14, 735.27, 735.45, 766.64, 786.10, 786.15, 801.18, 802.17, 803.17, 812.05, 817.09, 817.16, 820.52, 822.24, 886.13, 938.47, 1388.29, 1390.58, 1391.04, 1391.15, 1391.26, 1391.37, 1391.48 and 1423.16. Note, this does not address any references in Annex C. | EDITOR | Editorials |  |  | I | EDITOR: 2009-06-30 11:15:56Z- As indicated. A bunch of additional references in clause 15 updated. |  | 2009-07-30 13:12 | EDITOR
1368 | Rosdahl, Jon | 149 | 1 | 7, 9, 11, etc. |  |  | E | Y |  |  | 7, 9, 11, etc. |  | D |  |  |  | The conventions described in 7.1.1 are not clear and complete enough. E.g.: - Does "data frame" mean "frame of type Data" or "frame of subtype Data (+ whatever)", and if the latter (i.e. excludes the CF-only ones) does it or does it not include QoS? Note a distinction between "data frame" and "Data frame" is poor, because the distinction vanishes at the start of a sentence. - Does "QoS data frame" (note lowercase d) include e.g. "QoS Null"? Some of this may be helped by saying "MSDU" instead of "frame", but not all. | Extend section 7.1.1 to describe conventions pertaining to the term "data frame" and related terms. Ensure that text in other sections conforms to these conventions. | DISAGREE (EDITOR: 2009-07-27 08:05:10Z) The proposed change does not include enough detail to determine what specific changes would resolve this comment. The commenter is invited to submit additional detail in a subsequent ballot. | EDITOR | Editorials | Big Ed Issue |  |  |  |  | 2009-07-30 13:12 | EDITOR
1367 | Rosdahl, Jon | 149 | 1 | 10.3.33, 10.3.34 and others |  |  | E | N |  |  | 10.3.33 |  | A |  |  |  | The use of underscores in the MLME-RESOURCE_REQUEST, MLME-RESOURCE_REQUEST_LOCAL and MLME-REMOTE_REQUEST primitives is inconsistent with existing usage. | Replace underscores with hyphens. | AGREE (EDITOR: 2009-07-01 10:07:03Z) | EDITOR | Editorials |  |  | I | EDITOR: 2009-07-01 10:07:09Z |  | 2009-07-30 13:12 | EDITOR
1358 | Rosdahl, Jon | 149 | 1 | 7, 11, etc. |  |  | E | Y |  |  | 7, 11, etc. |  | D |  |  |  | The word "frame" is used too loosely. Sometimes it refers to a MSDU or MMPDU, rather than an MPDU forming part of a fragmented MSDU or MMPDU. This affects, for example, whether the PM mode can change during a fragmented MSDU or MMPDU. | Add "Also known as a frame." to the definition of MPDU in section 3. Throughout the spec, change uses of "[data/management] frame" to "MSDU or MMPDU"/"MMPDU"/"MSDU" where appropriate. Simplify "Management frame of subtype Foo" to "Foo MMPDU". | DISAGREE (EDITOR: 2009-07-27 10:04:41Z) This was discussed at length in TGmb, and no consensus was present for making any changes. (see 11-09-0714r2 for background). The proposed change "as appropriate" gives inadequate detail. Changing from a frame to an MSDU/MMPDU is a technical change. The commenter is invited to provide specific details about which locations need to be changed as technical comments in a later ballot. | EDITOR | Editorials | Big Ed Issue |  | N | EDITOR: 2009-07-27 10:40:06Z |  | 2009-07-30 13:12 | EDITOR
1535 | Stephens, Adrian | 149 | 1 | General |  |  | E | N |  |  | General |  | P |  |  |  | There are ~1000 instances of "true" of which, 3/4 use the lower-case form and 1/4 use the upper case form. There appears to be no rhyme or reason as to which to use for any particular purpose. | Research rules for capitalization of true and false, and then apply them consistently throughout the standard. | AGREE IN PRINCIPLE (EDITOR: 2009-07-27 10:40:37Z) Make all “true” and “false” lower case, except where they are part of or reference pseudo-code or code. | EDITOR | Editorials | Big Ed Issue |  | I | EDITOR: 2009-07-27 11:06:08Z |  | 2009-07-30 13:12 | EDITOR
1118 | Gast, Matthew | 149 | 1 | Participants | vi | 21 | E | N |  | 21 | Participants |  | P |  |  |  | The chair prefers that his middle initial be used. He does, however, express gratitude that the editor knows that it has two "t"s, which seems to be a remarkably difficult problem for many people. | Change "Matthew Gast" to "Matthew S. Gast" | AGREE IN PRINCIPLE (EDITOR: 2009-06-30 12:26:01Z) - And also note that somebody has taken the P out of Adrian P. Stephens. Insert S. and P. as appropriate. | EDITOR | Editorials |  |  | I | EDITOR: 2009-06-30 12:23:40Z |  | 2009-07-30 13:12 | EDITOR
1116 | Gast, Matthew | 149 | 1 | General |  |  | E | N |  |  | General |  | D |  |  |  | It seems kind of silly to have the DSSS and HR/DSSS clauses separated, or the OFDM and ERP clauses separated, and the MLME/PLME clauses are not widely needed by implementers. | Reorder clauses as 1-2-3-4-5-7-9-8-11-11A-14-16-15-18-17-19-6-12-10-13. | DISAGREE (EDITOR: 2009-07-27 08:03:19Z) - Clauses and annexes will be renumbered towards the end of working group ballot following the scheme: Clauses: 1-2-3-3A-4-5-6-10-12-13-7-9-11-8-11A-14-16-15-18-17-19 Annexes: starting with Bibliography, then all normative Annexes, then all informative. Because a resolution cannot promise future action, this has to be marked as a disagree. | EDITOR | Editorials | Big Ed Issue |  | N | EDITOR: 2009-07-27 08:04:16Z |  | 2009-07-30 13:12 | EDITOR
1108 | Gast, Matthew | 149 | 1 | Editors notes | lxxiv | 7 | E | N |  | 7 | Editors notes |  | P |  |  |  | "<your name could go here!>" is not sufficiently noticeable to attract attention, and thus, people to the editorial team. | Increase type size to 72 points. | AGREE IN PRINCIPLE (EDITOR: 2009-07-01 10:11:41Z) - Editors are subtle creatures, and easily offended by use of 72 pt type. Such a change would be counter productive. Add the following text after the cited text: "Please contact adrian.p.stephens@intel.com if you wish to assist with editing this standard. Some knowledge of IEEE-SA style is helpful, and access to Framemaker is essential. On the job training will be given." | EDITOR | Editorials |  |  | I | EDITOR: 2009-07-01 10:12:13Z |  | 2009-08-10 10:29 | EDITOR
1095 | Gast, Matthew | 149 | 1 | 7.5 | 248-252 |  | E | N |  |  | 7.5 |  | P |  |  |  | Text on these pages is hard to read. | Use black letters instead of white letters. | AGREE IN PRINCIPLE (EDITOR: 2009-06-29 11:48:57Z) Remove surplus pages. | EDITOR | Editorials |  |  | I | EDITOR: 2009-06-29 11:49:30Z |  | 2009-07-30 13:12 | EDITOR
1468 | Stephens, Adrian | 149 | 1 | General |  |  | E | N |  |  | General |  | A |  |  |  | Review and remove any Editor's Note that relates to interpretations of the k,r,y amendments. | As in comment. | AGREE (EDITOR: 2009-06-29 11:39:49Z) | EDITOR | Editorials |  |  | I | EDITOR: 2009-06-29 11:39:55Z |  | 2009-07-30 13:12 | EDITOR
1524 | Stephens, Adrian | 149 | 1 | General |  |  | E | N |  |  | General |  | D |  |  |  | The word "bit" is used, wrongly, as a synonym for "field" in a 1-bit sized field. This confuses purpose (a field) with representation (a single bit). | Replace all uses of the word "bit" that are not dependent in that context on the field being precisely 1 bit in size and that are not calling out individual bits from a bitfield. | DISAGREE (EDITOR: 2009-07-27 11:07:30Z) TGmb does not support this change - i.e., it was discussed at length in July 2009, but no consensus emerged in support. | EDITOR | Editorials | Big Ed Issue |  | N | EDITOR: 2009-07-27 11:08:48Z |  | 2009-07-30 13:12 | EDITOR
1092 | Erceg, Vinko | 149 | 1 | Contents | xxxiv | 28 | E | N |  | 28 | Contents |  | A |  |  |  | Please make a space between # and letter | As in comment | AGREE (EDITOR: 2009-06-29 11:46:25Z) | EDITOR | Editorials |  |  | I | EDITOR: 2009-06-29 11:46:29Z Not flagged |  | 2009-07-30 13:12 | EDITOR
1091 | Erceg, Vinko | 149 | 1 | Contents | xxxiv | 27 | E | N |  | 27 | Contents |  | A |  |  |  | Please make a space between # and letter | As in comment | AGREE (EDITOR: 2009-06-29 11:45:27Z) | EDITOR | Editorials |  |  | N | EDITOR: 2009-06-29 11:45:37Z Space added to TOC reference page entries for these headings. Not flagged |  | 2009-07-30 13:12 | EDITOR
1090 | Erceg, Vinko | 149 | 1 | Contents | xxxi | 43 | E | N |  | 43 | Contents |  | A |  |  |  | "General(" Editorial | As in comment | AGREE (EDITOR: 2009-06-30 12:25:48Z) | EDITOR | Editorials |  |  | I | EDITOR: 2009-06-30 12:25:55Z |  | 2009-07-30 13:12 | EDITOR
1089 | Erceg, Vinko | 149 | 1 | Introduction | iv | 15 | E | N |  | 15 | Introduction |  | A |  |  |  | ...ammendments" spelling | As in comment | AGREE (EDITOR: 2009-07-01 11:45:52Z) | EDITOR | Editorials |  |  | I | EDITOR: 2009-07-01 11:45:54Z |  | 2009-07-30 13:12 | EDITOR
1088 | Erceg, Vinko | 149 | 1 | Contents | viii | 60 | E | N |  | 60 | Contents |  | D |  |  |  | "…STA 62" Editorial | As in comment | DISAGREE (EDITOR: 2009-06-30 12:35:56Z) See also comment CID 1087. For that comment I inserted some space. However, as I interpret this comment, the commenter wants the 62 right aligned. The REVmb editor does not know how to do this without manual editing of the TOC, which is not feasible. This is ultimately a matter of style, as interpreted by the IEEE-SA publication editor. | EDITOR | Editorials |  |  | N |  |  | 2009-07-30 13:12 | EDITOR
1087 | Erceg, Vinko | 149 | 1 | Contents | viii | 57 | E | N |  | 57 | Contents |  | P |  |  |  | "...BSS61" Editorial | As in comment | AGREE IN PRINCIPLE (EDITOR: 2009-06-30 12:33:56Z) Add a space to the template before the last tab. In response to the commenter, the TOC embeds lots of compromises. Ultimately it's a matter of style as interpreted by the IEEE publishing editor. | EDITOR | Editorials |  |  | I | EDITOR: 2009-06-30 12:34:31Z Note it's still not pretty. Changes not flagged. |  | 2009-07-30 13:12 | EDITOR
1529 | Stephens, Adrian | 149 | 1 | General |  |  | E | N |  |  | General |  | P |  |  |  | STAs are not living, breathing entities. They have no wants, desires, aspirations etc.. Remove anthropomorhpic language | There are 3 "desire"s, 16 "wants". Replace as appropriate with non-anthropomorthic language. | AGREE IN PRINCIPLE (EDITOR: 2009-07-01 14:31:45Z) - In 3.77: desired->required p38.36: delete "desired" p44.27: desired->intended p59.01: Replace "If the SME wants to set up a security association to the peer STA, but does not know the security policy of the peer, it should send..." with "In order to set up a security association to the peer STA, a SME that does not know the security policy of the peer should send..." p59.09: Replace "If a STA received a 4-Way Handshake, wants to set up a security association to the peer STA, but does not know the security policy of the peer, it should send..." with " In order to set up a security association to the peer STA, a STA that received a 4-Way Handshake but does not know the security policy of the peer should send" p 59.21 & 22: wants->intends p 59.28: Replace "If the SME wants to set up a security association to the peer STA, but does not know the security policy of the peer, it should send" with "In order to set up a security association to the peer STA, an SME that does not know the security policy of the peer should send" p 107.55: want->intend p 183.24: Reword note as follows: "NOTE--A STA can choose not to insert a PMKID in the PMKID List field if the STA will not be using that PMKSA" p 194.20: "does not intend to serve" -> "will not serve" p 291.12: Replace "When an IBSS STA’s SME wants to set up a security association with a peer STA, but does not know the peer’s policy, it must first obtain" with "In order to set up a security association with a peer STA, the SME of an IBSS STA that does not know the peer’s policy must first obtain" p 294.16: may want -> might need p 294.58: wants->intends p 300.65: wants->needs p 315.44: Replace: "An IBSS Supplicant’s SME shall insert an RSN information element containing the pairwise cipher suite select it wants to negotiate." with "An IBSS Supplicant’s SME shall insert an RSN information element containing a selected pairwise cipher suite." p 330.32: Replace: "The management entity will send an authentication request event when it wants an Authenticator authenticated." with "In order to authenticate an Authenticator, the management entity will send an authentication request event." p 330.63: Replace: "The Supplicant sets this variable to TRUE if its STA’s IEEE 802.11 management entity reports it wants an SSID authenticated" with "The Supplicant sets this variable to TRUE if its STA’s IEEE 802.11 management entity reports that an SSID is to be authenticated." P 340.23: Replace: "This variable is set to TRUE if the STA’s IEEE 802.11 management entity wants an association to be authenticated" with "This variable is set to TRUE by the STA’s IEEE 802.11 management entity in order to authenticate an association" p 407.07: Replace: "useful if the HC wants to grant another TXOP" with "useful to allow the HC to grant another TXOP" and the same change on line 10. p 501.08: Delete: "when the SME wants " p 633.35: Replace: "If a STA detects radar and wants to attempt a channel switch using the DFS owner, the STA shall broadcast one or more Measurement Report frames indicating the presence of the radar." with "In order to attempt a channel switch using the DFS owner, a STA that detects radar shall broadcast one or more Measurement Report frames indicating the presence of the radar." And: definition 3.77 "desired" -> "required" | EDITOR | Editorials |  |  | I | EDITOR: 2009-07-01 11:44:34Z |  | 2009-08-10 09:19 | EDITOR
1600 | Stephens, Adrian | 149 | 1 | D |  |  | E | N |  |  | D |  | A |  |  |  | There are a number of places where a DEFVAL line ends with a blank comment. This is unnecessary. | Remove trailing blank comments from all MIB lines. | AGREE (EDITOR: 2009-06-29 11:54:34Z) | EDITOR | Editorials |  |  | I | EDITOR: 2009-06-29 11:54:36Z |  | 2009-07-30 13:12 | EDITOR
1723 | Yee, James | 149 | 1 | 3.2.3 | 8 | 1 | E | N | 8.01 | 1 | 3.2.3 |  | A |  |  |  | "during operation" should be "during the operation" | as noted. | AGREE (EDITOR: 2009-07-01 11:46:36Z) | EDITOR | Editorials |  |  | I | EDITOR: 2009-07-01 11:46:39Z |  | 2009-07-30 13:12 | EDITOR
1143 | Hamilton, Mark | 149 | 1 | 3.28 | 8 | 65 | E | N | 8.65 | 65 | 3.28 |  | A |  |  |  | Footnotes 13 and 25 seem redundant with footnote 10 on page 6. | Delete footnotes 13 and 25. | AGREE (EDITOR: 2009-07-01 11:47:55Z) | EDITOR | Editorials |  |  | I | EDITOR: 2009-07-01 11:52:01Z Boy, I enjoyed paging through 200 pages to find footnote 25. |  | 2009-07-30 13:12 | EDITOR
1398 | Stephens, Adrian | 149 | 1 |  | 9 | 36 | E | N | 9.36 | 36 | 3 |  | A |  |  |  | The last sentence of 3.42 is 802.11-specific | Move it into a NOTE-- to follow 3.42. | AGREE (EDITOR: 2009-07-01 11:53:40Z) | EDITOR | Editorials |  |  | I | EDITOR: 2009-07-01 11:53:44Z |  | 2009-07-30 13:12 | EDITOR
1394 | Stephens, Adrian | 149 | 1 |  | 10 | 10 | E | N | 10.1 | 10 | 3 |  | A |  |  |  | "an protected" | change to "a protected" | AGREE (EDITOR: 2009-07-01 11:54:19Z) | EDITOR | Editorials |  |  | I | EDITOR: 2009-07-01 11:54:23Z |  | 2009-07-30 13:12 | EDITOR
1399 | Stephens, Adrian | 149 | 1 |  | 12 | 18 | E | N | 12.18 | 18 | 3 |  | P |  |  |  | This definition appears to be 802.11-specific | Either move to 3A, or reword to remove 802.11. | AGREE IN PRINCIPLE (EDITOR: 2009-07-01 11:56:45Z) Delete: "non-IEEE-802.11" | EDITOR | Editorials |  |  | I | EDITOR: 2009-07-01 11:57:00Z |  | 2009-07-30 13:12 | EDITOR
1395 | Stephens, Adrian | 149 | 1 |  | 12 | 33 | E | N | 12.33 | 33 | 3 |  | P |  |  |  | The abbreviation LCI is used before being defined. | expand/re-order as necessary. | AGREE IN PRINCIPLE (EDITOR: 2009-07-01 11:59:33Z) Expand LCI in p12.37 and p12.38 and reorder. | EDITOR | Editorials |  |  | I | EDITOR: 2009-07-01 12:00:23Z |  | 2009-07-30 13:12 | EDITOR
1396 | Stephens, Adrian | 149 | 1 |  | 12 | 60 | E | N | 12.6 | 60 | 3 |  | A |  |  |  | This note is redundant | Remove it. | AGREE (EDITOR: 2009-07-01 12:01:37Z) | EDITOR | Editorials |  |  | I | EDITOR: 2009-07-01 12:01:40Z |  | 2009-07-30 13:12 | EDITOR
1400 | Stephens, Adrian | 149 | 1 |  | 12 | 64 | E | N | 12.64 | 64 | 3 |  | A |  |  |  | "This key is at least 64 octets..." is specific to 802.11 | Replace with a NOTE: "NOTE--In 802.11, this key is at least 64 octets in length." | AGREE (EDITOR: 2009-07-01 12:03:16Z) | EDITOR | Editorials |  |  | I | EDITOR: 2009-07-01 12:03:19Z |  | 2009-07-30 13:12 | EDITOR
1397 | Stephens, Adrian | 149 | 1 |  | 13 | 16 | E | N | 13.16 | 16 | 3 |  | A |  |  |  | The last sentence of 3.84 is 802.11-specific | Move it into a NOTE-- to follow 3.84. | AGREE (EDITOR: 2009-07-01 12:04:13Z) | EDITOR | Editorials |  |  | I | EDITOR: 2009-07-01 12:04:16Z |  | 2009-07-30 13:12 | EDITOR
1401 | Stephens, Adrian | 149 | 1 | 3.88 | 13 | 41 | E | N | 13.41 | 41 | 3.88 |  | A |  |  |  | "A medium access control (MAC) address that has the group bit set." - set to what? | Replace with "... set to 1." | AGREE (EDITOR: 2009-07-01 12:05:08Z) | EDITOR | Editorials |  |  | I | EDITOR: 2009-07-01 12:05:12Z |  | 2009-07-30 13:12 | EDITOR
1402 | Stephens, Adrian | 149 | 1 | 3.104 | 15 | 51 | E | N | 15.51 | 51 | 3.104 |  | A |  |  |  | ", employed by some IEEE 802.11 security protocols." - 802.11 specific | Replace with a NOTE: "NOTE, a per-frame encryption key is employed by some ..." | AGREE (EDITOR: 2009-07-01 12:06:35Z) | EDITOR | Editorials |  |  | I | EDITOR: 2009-07-01 12:06:37Z |  | 2009-07-30 13:12 | EDITOR
1403 | Stephens, Adrian | 149 | 1 | 3.113 | 16 | 20 | E | N | 16.2 | 20 | 3.113 |  | A |  |  |  | "A static key that is distributed to the units in the system by a method outside the scope of this standard, always by some out-of-band means." - implicit reference to 802.11. | Replace with: "A static key that is distributed to the units in the system by some out-of-band means." | AGREE (EDITOR: 2009-07-01 12:07:35Z) | EDITOR | Editorials |  |  | I | EDITOR: 2009-07-01 12:07:39Z |  | 2009-07-30 13:12 | EDITOR
1404 | Stephens, Adrian | 149 | 1 | 3.133 | 17 | 64 | E | N | 17.64 | 64 | 3.133 |  | A |  |  |  | "3.133 selector: An item specifying a list constituent in an IEEE 802.11 Management Message information element." - specific to 802.11 | Move to Clause 3A | AGREE (EDITOR: 2009-07-01 12:10:00Z) | EDITOR | Editorials |  |  | I | EDITOR: 2009-07-01 12:10:03Z |  | 2009-07-30 13:12 | EDITOR
1405 | Stephens, Adrian | 149 | 1 | 3.136 | 18 | 17 | E | N | 18.17 | 17 | 3.136 |  | A |  |  |  | "3.136 station (STA): Any device that contains an IEEE 802.11-conformant medium access control (MAC) and physical layer (PHY) interface to the wireless medium (WM)." - specific to 802.11 | I would say move to 3A, however all dependent definitions would also have to move. Replace with: "3.136 station (STA): Any device that contains a medium access control (MAC) and physical layer (PHY) interface to the wireless medium (WM)." Add in clause 3A:"3a.x IEEE 802.11 station (STA): Any station that is conformant to IEEE 802.11. Any reference to the term station (STA) in this standard where not qualfied by the term IEEE 802.11 implicitly refers to an IEEE 802.11 station. | AGREE (EDITOR: 2009-07-01 12:23:38Z) | EDITOR | Editorials |  |  | I | EDITOR: 2009-07-01 12:23:41Z |  | 2009-07-30 13:12 | EDITOR
1093 | Gast, Matthew | 149 | 1 | 3.147 | 19 | 1 | E | N | 19.01 | 1 | 3.147 |  | P |  |  |  | TK is often used as an abbreviation for the temporal key. | Add "(TK)" to the title of this definition. | AGREE IN PRINCIPLE (EDITOR: 2009-08-03 14:06:19Z) - As specified, and add TK to acronyms. | EDITOR | Editorials |  |  | I | EDITOR: 2009-07-01 12:24:21Z |  | 2009-08-03 14:07 | EDITOR
1406 | Stephens, Adrian | 149 | 1 | 3.151 | 19 | 27 | E | N | 19.27 | 27 | 3.151 |  | A |  |  |  | "However, such classification is beyond the scope of this standard." - 802.11 specific | Turn into a NOTE--. | AGREE (EDITOR: 2009-07-01 12:25:49Z) | EDITOR | Editorials |  |  | I | EDITOR: 2009-07-01 12:25:52Z |  | 2009-07-30 13:12 | EDITOR
1408 | Stephens, Adrian | 149 | 1 | 3.159 | 20 | 5 | E | N | 20.05 | 5 | 3.159 |  | A |  |  |  | 802.11-specific. | Move to Clause 3A | AGREE (EDITOR: 2009-07-01 12:27:20Z) | EDITOR | Editorials |  |  | I | EDITOR: 2009-07-01 12:27:23Z |  | 2009-07-30 13:12 | EDITOR
1080 | Ecclesine, Peter | 149 | 1 | 3.159 | 20 | 5 | E | N | 20.05 | 5 | 3.159 |  | A |  |  |  | This definition of transmitter power is 802.11 OFDM specific, and should be moved to clause 3A. Someone should generalize this (look at other 802 wireless standards) if it is to remain in the general section. | per comment | AGREE (EDITOR: 2009-07-01 12:27:29Z) | EDITOR | Editorials |  |  | N | EDITOR: 2009-07-01 12:27:41Z Implemented for CID 1408. |  | 2009-07-30 13:12 | EDITOR
1407 | Stephens, Adrian | 149 | 1 | 3.169 | 20 | 53 | E | N | 20.53 | 53 | 3.169 |  | A |  |  |  | WEP is specific to 802.11. | Move it and its dependent defintions into 3A: These are: TSN and all definitions dependent on RSN: 3.75, 3.97b, 3.97f, 3.97i, 3.97k, 3.126, 3.127, 3.130, 3.132, | AGREE (EDITOR: 2009-07-01 12:41:56Z) | EDITOR | Editorials |  |  | I | EDITOR: 2009-07-01 12:41:59Z |  | 2009-07-30 13:12 | EDITOR
1410 | Stephens, Adrian | 149 | 1 | 4 | 24 | 44 | E | N | 24.44 | 44 | 4 |  | A |  |  |  | The abbreviation for DSSS-OFDM is self referential | Replace with "Direct sequence spread spectrum othogonal frequency division multiplexing" and move a matching definition to 3A. | AGREE (EDITOR: 2009-07-01 12:46:00Z) | EDITOR | Editorials |  |  | I | EDITOR: 2009-07-01 12:46:04Z |  | 2009-07-30 13:12 | EDITOR
1411 | Stephens, Adrian | 149 | 1 | 4 | 24 | 62 | E | N | 24.62 | 62 | 4 |  | A |  |  |  | The abbreviation for ERP is more like a definition Same comment for ERP-*, NonERP | Add an abbreviation, and move this definition to 3A. | AGREE (EDITOR: 2009-07-01 12:50:32Z) | EDITOR | Editorials |  |  | I | EDITOR: 2009-07-01 12:50:35Z |  | 2009-07-30 13:12 | EDITOR
1244 | McCann, Stephen | 149 | 1 | 5.2.3 | 32 | 50 | E | N | 32.5 | 50 | 5.2.3 |  | D |  |  |  | Replace the phrase "station-to-station" | Change to "STA-to-STA" | DISAGREE (EDITOR: 2009-07-01 12:52:03Z) There are no occurances of STA-to-STA and 19 occurances of station-to-station in the standard. STA and station are synonyms. Therefore the change does not correct an error, and introduces inconsistency. | EDITOR | Editorials |  |  | N | EDITOR: 2009-07-01 12:53:49Z |  | 2009-07-30 13:12 | EDITOR
1245 | McCann, Stephen | 149 | 1 | 5.2.3.1 | 34 | 22 | E | N | 34.22 | 22 | 5.2.3.1 |  | P |  |  |  | I think the words "space" and "location" imply the same entity here. Clause 5.2.4 further confuses this issue by stating that "area" should be used P36L28. | Change "space" to "location" to maintain consistency. Then perhaps change the result of this to "area". | AGREE IN PRINCIPLE (EDITOR: 2009-07-01 12:56:03Z) Change cited space to "location". | EDITOR | Editorials |  |  | I | EDITOR: 2009-07-01 12:56:24Z |  | 2009-07-30 13:12 | EDITOR
1413 | Stephens, Adrian | 149 | 1 | 5.2.3.2 | 34 | 32 | E | N | 34.32 | 32 | 5.2.3.2 |  | A |  |  |  | Keep the expanded heading of 5.2.3.2 (for consistency with previous heading) and remove the note. | As in comment. | AGREE (EDITOR: 2009-07-01 12:56:54Z) | EDITOR | Editorials |  |  | N | EDITOR: 2009-07-01 12:57:16Z- Implemented for CID 1468 |  | 2009-07-30 13:12 | EDITOR
1416 | Stephens, Adrian | 149 | 1 | 5.2.7 | 38 | 34 | E | N | 38.34 | 34 | 5.2.7 |  | A |  |  |  | "either in the APs or in the individual devices" - 'individual devices' is not defined, and could reasonably include the AP | Change "individual devices" to "non-AP STAs". Also remove the two redundant "the's". | AGREE (EDITOR: 2009-07-01 12:58:28Z) | EDITOR | Editorials |  |  | I | EDITOR: 2009-07-01 12:58:32Z |  | 2009-07-30 13:12 | EDITOR
1702 | Venkatesan, Ganesh | 149 | 1 | 5.2.7.2 | 39 | 26-27 | E | N | 39 |  | 5.2.7.2 |  | A |  |  |  | "The Measurement Pilot frame is a compact Action frame transmitted periodically by an AP at a small interval relative to a Beacon Interval." This sentence is redundant. The next sentence conveys this information in a better way. | Delete this sentence. | AGREE (EDITOR: 2009-07-01 12:59:29Z) | EDITOR | Editorials |  |  | I | EDITOR: 2009-07-01 12:59:33Z |  | 2009-07-30 13:12 | EDITOR
1704 | Venkatesan, Ganesh | 149 | 1 | 5.4 | 43 | 42-43 | E | N | 43 |  | 5.4 |  | P |  |  |  | Use of Radio Measurement and Radio Resource Measurement. Are they the same or different? Cl. 5.2.7 uses Radio Resource Measurement while it is referred to as Radio Measurement here. | Use either Radio Measurement or Radio Resource Measurement in all places. It appears that Radio Measurement (206) is used in more instances than Radio Resource Measurement (19). | AGREE IN PRINCIPLE (EDITOR: 2009-07-01 13:00:39Z) Change all "radio resource measurement" to "radio measurement". Change all "RRM" to "RM". (about 740 instances) Also remove any embedded hyphens in these names | EDITOR | Editorials |  |  | I | EDITOR: 2009-07-01 14:29:39Z Not all changes RRM->RM flagged (In MIB) for clarity. |  | 2009-07-30 13:12 | EDITOR
1374 | Stacey, Robert | 149 | 1 | 5.4.2.1 | 45 | 29 | E | N | 45.29 | 29 | 5.4.2.1 |  | A |  |  |  | Are square brackets necessary? | Add comma after "STAs" and remove square brackets | AGREE (EDITOR: 2009-07-01 14:32:57Z) | EDITOR | Editorials |  |  | I | EDITOR: 2009-07-01 14:33:00Z |  | 2009-07-30 13:12 | EDITOR
1428 | Stephens, Adrian | 149 | 1 | 6.1.5 | 65 | 1 | E | N | 65.01 | 1 | 6.1.5 |  | A |  |  |  | "defragmentation if security is used" - missing a "not" | change to: defragmentation if security is not used | AGREE (EDITOR: 2009-07-01 14:34:04Z) | EDITOR | Editorials |  |  | I | EDITOR: 2009-07-01 14:34:07Z |  | 2009-07-30 13:12 | EDITOR
1375 | Stacey, Robert | 149 | 1 | 7.1.0a | 70 | 21 | E | N | 70.21 | 21 | 7.1.0a |  | P |  |  |  | Belongs with text in 7.0a | Move paragraph to section 7.0a and delete heading. The adjective compliant is superfluous. | AGREE IN PRINCIPLE (EDITOR: 2009-07-01 14:35:39Z) Move the cited text as specicied. Do not change "compliant". This text was drafted during a TGmb telecon. The text is the best compromise between the various views expressed to this group, and the adjective, while it may be superflous according to the opinion of the commenter, does no harm. | EDITOR | Editorials |  |  | I | EDITOR: 2009-07-01 14:38:00Z |  | 2009-07-30 13:12 | EDITOR
1098 | Gast, Matthew | 149 | 1 | 7.1.1 | 71 | 1 | E | N | 71.01 | 1 | 7.1.1 |  | P |  |  |  | "7.1.3.1.1" is a vampirical reference. | Write cross link on a wooden stake, and drive it into the reference to kill it. | AGREE IN PRINCIPLE (EDITOR: 2009-07-01 14:38:53Z) Replace with live reference. | EDITOR | Editorials |  |  | I | EDITOR: 2009-07-01 14:39:07Z |  | 2009-07-30 13:12 | EDITOR
1351 | Ramamurthy, Harish | 149 | 1 | 7.1.3.1.7 | 75 | 1 | E | N | 75.01 | 1 | 7.1.3.1.7 |  | P |  |  |  | It would be more appropritate to move sentence "The More Data field is set to 0 in all other directed frames" at the end of this subclause. | Move sentence "The More Data field is set to 0 in all other directed frames" to the end of this subclause. | AGREE IN PRINCIPLE (EDITOR: 2009-07-01 06:38:46Z) Move the last para of 7.1.3.1.7 to before the cited para. This ensures that all specification for directed frames is described before the "otherwise". The para following the cited para is unrelated as it refers to broadcast, and should therefore not separate the directed cases and the directed "other" statement. | EDITOR | Editorials |  |  | I | EDITOR: 2009-07-01 06:40:14Z |  | 2009-07-30 13:12 | EDITOR
1377 | Stacey, Robert | 149 | 1 | 7.1.3.3.3 | 77 | 17 | E | N | 77.17 | 17 | 7.1.3.3.3 |  | A |  |  |  | The convention is to capitalize references to specific frame type/subtypes | Capitalize as Probe Request. | AGREE (EDITOR: 2009-07-01 14:41:26Z) | EDITOR | Editorials |  |  | I | EDITOR: 2009-07-01 14:41:29Z |  | 2009-07-30 13:12 | EDITOR
1099 | Gast, Matthew | 149 | 1 | 7.1.3.5.1 | 78 | 59 | E | N | 78.59 | 59 | 7.1.3.5.1 |  | P |  |  |  | "7.3.2.30" is dead, Jim, it's dead! | I'm a doctor, not a technical editor. How would I know? | AGREE IN PRINCIPLE (EDITOR: 2009-07-01 14:42:24Z) The technical editor, being also a doctor, is instructed to resurrect this reference. | EDITOR | Editorials |  |  | I | EDITOR: 2009-07-01 14:43:10Z Being not a medical doctor, but a philosophical one, it was necessary to convince the reference of its essential liveness, whereupon all was well. |  | 2009-07-30 13:12 | EDITOR
1100 | Gast, Matthew | 149 | 1 | 7.1.3.5.3 | 79 | 42 | E | N | 79.42 | 42 | 7.1.3.5.3 |  | P |  |  |  | Are "9.2.8" and "9.3.3" live references or dead references? | Take pulse and, if no response, begin CPR and call 911 to summon emergency link enlivening services. | AGREE IN PRINCIPLE (EDITOR: 2009-07-01 14:46:34Z) Replace with live references. | EDITOR | Editorials |  |  | I | EDITOR: 2009-07-01 14:46:48Z |  | 2009-07-30 13:12 | EDITOR
1378 | Stacey, Robert | 149 | 1 | 7.1.3.5.4 | 80 | 30 | E | N | 80.3 | 30 | 7.1.3.5.4 |  | P |  |  |  | It is not clear why the reference to 9.9.3.0a is needed. 9.9.3.0a makes general statements about admission control and a reference here seems out of place. | Remove reference or clarify with an additional statement why the reader is being directed to this section. | AGREE IN PRINCIPLE (EDITOR: 2009-07-01 14:48:40Z) Remove the reference. | EDITOR | Editorials |  |  | I | EDITOR: 2009-07-01 14:48:50Z |  | 2009-07-30 13:12 | EDITOR
1149 | Hamilton, Mark | 149 | 1 | 7.1.3.7 | 82 | 10 | E | N | 82.1 | 10 | 7.1.3.7 |  | P |  |  |  | Lack of punctuation makes sentence confusing. | Replace "results" with "results," (add comma). | AGREE IN PRINCIPLE (EDITOR: 2009-07-01 14:50:35Z) Too many commas. Enclose "in the absence of transmission errors" in parentheses. | EDITOR | Editorials |  |  | I | EDITOR: 2009-07-01 14:51:10Z |  | 2009-07-30 13:12 | EDITOR
1380 | Stacey, Robert | 149 | 1 | 7.2.2 | 88 | 28 | E | N | 88.28 | 28 | 7.2.2 |  | D |  |  |  | For consistency with other sections at this level, there should be a section 7.2.2.0a inserted. I suspect this is awaiting 11n. | Insert section heading "7.2.2.0a Format of data frames" | DISAGREE (EDITOR: 2009-07-01 14:55:10Z) - While this may get an extra level of nesting when 11n is incorporated, as the ballot draft stands, there is no error. Furthermore, introducing a single heading at any level is an error according to IEEE-SA style. | EDITOR | Editorials |  |  | N | EDITOR: 2009-07-01 14:55:23Z |  | 2009-07-30 13:12 | EDITOR
1101 | Gast, Matthew | 149 | 1 | 7.2.2 | 89 | 48 | E | N | 89.48 | 48 | 7.2.2 |  | P |  |  |  | 7.1.3.4 is an ex-reference. | See if it can be returned to the reference store, or if it's well and truly passed on. | AGREE IN PRINCIPLE (EDITOR: 2009-07-01 14:56:09Z) - Replace with live reference. | EDITOR | Editorials |  |  | I | EDITOR: 2009-07-01 14:56:21Z |  | 2009-07-30 13:12 | EDITOR
1102 | Gast, Matthew | 149 | 1 | 7.2.2 | 89 | 51 | E | N | 89.51 | 51 | 7.2.2 |  | P |  |  |  | 7.1.3.5 has gangrene. | Reattach it to a link to the section header and hope it grows back? | AGREE IN PRINCIPLE (EDITOR: 2009-07-01 14:56:38Z) Replace with live reference. | EDITOR | Editorials |  |  | I | EDITOR: 2009-07-01 14:56:50Z |  | 2009-07-30 13:12 | EDITOR
1705 | Venkatesan, Ganesh | 149 | 1 | Table 7-8 | 92 | 35-38 | E | N | 92 |  | Table 7-8 |  | A |  |  |  | "The Power Constraint element is present if dot11SpectrumManagementRequired is true and is optionally present present if dot11RadioMeasurementEnabled is true." | Remove the extra 'present' in the Notes column. | AGREE (EDITOR: 2009-07-01 14:58:01Z) | EDITOR | Editorials |  |  | I | EDITOR: 2009-07-01 14:58:05Z |  | 2009-07-30 13:12 | EDITOR
1103 | Gast, Matthew | 149 | 1 | 7.2.3.1 | 92 | 1 | E | N | 92.01 | 1 | 7.2.3.1 |  | P |  |  |  | Table 7-8 mixes up all sorts of MIB references. Sometimes variables "are true," sometimes they are "set to TRUE". Use one consistent method of reference. | I believe the TG has decided on "set to TRUE"? | AGREE IN PRINCIPLE (EDITOR: 2009-07-27 11:06:38Z) Please see resolution of CID 1535. | EDITOR | Editorials | Big Ed Issue |  | N | EDITOR: 2009-07-27 11:07:09Z- The resolution contains no editing instructions. |  | 2009-07-30 13:12 | EDITOR
1383 | Stacey, Robert | 149 | 1 | 7.2.3.1 | 92 | 37 | E | N | 92.37 | 37 | 7.2.3.1 |  | A |  |  |  | Duplicate 'present' | Unduplicate 'present' | AGREE (EDITOR: 2009-07-01 15:52:43Z) | EDITOR | Editorials |  |  | N | EDITOR: 2009-07-01 15:52:47Z - Implemented for CID 1705 |  | 2009-07-30 13:12 | EDITOR
1700 | Thomson, Allan | 149 | 1 | 7.2.3.1 | 92 | 37 | E | Y | 92.37 | 37 | 7.2.3.1 |  | D |  |  |  | 11k text states for Power Constraint "and can be present if dot11RadioMeasurementEnabled is true." whereas 11mb states "and is optionally present present if dot11RadioMeasurementEnabled is true". | Fix | DISAGREE (EDITOR: 2009-07-01 15:50:10Z) Since .11k was rolled in, changes have been made to unify the "presence" language according to document 11-09-0433r1. The change cited is part of a process to improve the consistency of language used in Clause 7. | EDITOR | Editorials |  |  | N | EDITOR: 2009-07-01 15:52:34Z |  | 2009-07-30 13:12 | EDITOR
1217 | Marshall, Bill | 149 | 1 | 7.2.3.1 | 93 | 58 | E | N | 93.58 | 58 | 7.2.3.1 |  | P |  |  |  | "is set to TRUE" appears many places, and "is true" appears many others. | make the upper/lower case "true" vs "TRUE" vs "True" consistent throughout the document. Make the "is set to" vs "is" consistent throughout the document. | AGREE IN PRINCIPLE (EDITOR: 2009-07-30 13:05:59Z) - For the capitalization issue - please see response to CID 1535. Replace "is set to", "is set to a value", or "has the value of" with "is" in a conditional phrase (usually related to a MIB variable). Replace "if set to" with "if" in conditional phrases. Otherwise, remove "set to" where used as part of a conditional phrase. Reword as necessary to preserve syntax. | EDITOR | Editorials | Big Ed Issue |  | I | EDITOR: 2009-07-30 13:05:42Z |  | 2009-07-30 13:12 | EDITOR
1371 | Sakoda, Kazuyuki | 149 | 1 | 7.2.3.2 | 94 | 14 | E | N | 94.14 | 14 | 7.2.3.2 |  | A |  |  |  | The title of the clause reads "IBSS ATIM frame format". However, other part of the specification call out this frame as ATIM frame. | Rename the title of this subclase to be ATIM frame format. | AGREE (EDITOR: 2009-07-01 15:53:51Z) | EDITOR | Editorials |  |  | I | EDITOR: 2009-07-01 15:53:55Z |  | 2009-07-30 13:12 | EDITOR
1218 | Marshall, Bill | 149 | 1 | 7.2.3.4 | 95 | 4 | E | N | 95.04 | 4 | 7.2.3.4 |  | A |  |  |  | "is present within Association Request frames only generated by STAs that have" doesn't match wording agreed in 0433r1 | change "withing Association Request frames only generated by STAs that have" to "if". | AGREE (EDITOR: 2009-07-01 16:12:34Z) | EDITOR | Editorials |  |  | I | EDITOR: 2009-07-01 16:12:37Z |  | 2009-07-30 13:12 | EDITOR
1219 | Marshall, Bill | 149 | 1 | 7.2.3.4 | 95 | 7 | E | N | 95.07 | 7 | 7.2.3.4 |  | P |  |  |  | "is present when" doesn't match wording agreed in 0433r1 | change "when" to "if". Make similar changes throughout document, matching the style given in 0433r1.. | AGREE IN PRINCIPLE (EDITOR: 2009-07-01 16:17:36Z) Change any "present when" to "present if" that occur during "presence tables". There is one occurance in clause 7 and one in clause 10. | EDITOR | Editorials |  |  | I | EDITOR: 2009-07-01 16:18:24Z |  | 2009-07-30 13:12 | EDITOR
1220 | Marshall, Bill | 149 | 1 | 7.2.3.5 | 95 | 62 | E | N | 95.62 | 62 | 7.2.3.5 |  | A |  |  |  | extraneous line break between "MDIE" and "(i.e.," | remove extraneous line break | AGREE (EDITOR: 2009-07-01 16:19:37Z) | EDITOR | Editorials |  |  | I | EDITOR: 2009-07-01 16:19:39Z |  | 2009-07-30 13:12 | EDITOR
1221 | Marshall, Bill | 149 | 1 | 7.2.3.7 | 98 | 32 | E | N | 98.32 | 32 | 7.2.3.7 |  | P |  |  |  | Second sentence starts "This information element", but "This" refers to "One or more vendor-specific information elements" (plural) | change to "These information elements", here and for the Vendor Specific rows throughout | AGREE IN PRINCIPLE (EDITOR: 2009-07-01 16:29:32Z) - Change cited sentence to "These information elements follow all other information elements." throughout. | EDITOR | Editorials |  |  | I | EDITOR: 2009-07-01 16:29:55Z |  | 2009-07-30 13:12 | EDITOR
1222 | Marshall, Bill | 149 | 1 | 7.2.3.10 | 102 | 63 | E | N | 102.63 | 63 | 7.2.3.10 |  | P |  |  |  | "If dot11RSNAEnabled is set to TRUE fast BSS transition and RSN are present" doesn't follow agreed style in 433r1 | change to "Fast bss transition and RSN are present if dot11RSNAEnabled is set to TRUE." Similar changes throughout Table 7-17. | AGREE IN PRINCIPLE (EDITOR: 2009-07-01 06:47:31Z) Change cited text to: "The Fast BSS Transition and RSN information elements are present if dot11RSNAEnabled is set to TRUE. Make similar changes throughout Table7-17. | EDITOR | Editorials |  |  | I | EDITOR: 2009-07-01 06:59:33Z |  | 2009-07-30 13:12 | EDITOR
1387 | Stacey, Robert | 149 | 1 | 7.3.1.4 | 107 | 48 | E | Y | 107.48 | 48 | 7.3.1.4 |  | A |  |  |  | The last sentence should refer to non-AP STAs, not just STAs. | Change last sentence of paragraph to "Non-AP STAs always set this subfield to 0." | AGREE (EDITOR: 2009-07-01 16:32:17Z) | EDITOR | Editorials |  |  | I | EDITOR: 2009-07-01 16:32:20Z |  | 2009-07-30 13:12 | EDITOR
1720 | Venkatesan, Ganesh | 149 | 1 | 7.3.2 |  |  | E | N | 117.56 | 56 | 7.3.2 |  | P |  |  |  | Inconsistency in how "element" is used in the title of sub-clauses -- it is Element in some and element in others. |  | AGREE IN PRINCIPLE (EDITOR: 2009-07-01 16:33:25Z) Change upper cased Element to lower-case, except where an initial E is required at the start of a sentence, or where "Element" forms part of a field name. Change Element->element in heading of 7.3.2.46, 7.3.2.45 | EDITOR | Editorials |  |  | I | EDITOR: 2009-07-01 16:51:58Z |  | 2009-07-30 13:12 | EDITOR
1389 | Stacey, Robert | 149 | 1 |  | 120 | 52 | E | N | 120.52 | 52 | 7.3.2.0a |  | P |  |  |  | Grammer | " | AGREE IN PRINCIPLE (EDITOR: 2009-07-01 16:58:08Z) Add quotes around "Yes" and "Subelements" in lines 52 and 54. | EDITOR | Editorials |  |  | I | EDITOR: 2009-07-01 16:58:46Z |  | 2009-07-30 13:12 | EDITOR
1707 | Venkatesan, Ganesh | 149 | 1 | 7.3.2.21 | 134 | 31 | E | N | 134.31 | 31 | 7.3.2.21 |  | P |  |  |  | Consistency in describing Reserved bits. There are three variations: (i) All other bits are reserved. (ii) All other bits are reserved and are set to 0. (iii) All other bits are reserved; and are set to 0 upon transmission and ignored upon reception. In most cases, (i) is what should be used. Cl. 7.1.1 clearly describes what reserved means. | Limit description of reserved fields/ bits to "is/are reserved". | AGREE IN PRINCIPLE (EDITOR: 2009-07-27 08:07:06Z) Review Clause 7 for use of the term "reserved" and remove any spurious specification of behaviour or value for a reserved field in Clause 7, excepting 7.1.1 and any Notes. Note the contradiction at the end of 7.1.3.5, which defines a reserved field as having an unspecified value, when 7.1.1 clearly indicates that a reserved field is set to 0. This contradiction is resolved by removing the last phrase of 7.1.3.5. In the 5th para of 7.3.2.19, replace: "The Link Margin field is(11k) set to 0 and is(#29) ignored" with "The Link Margin field is reserved" In the last phrase of 7.3.2.50, replace: "Status Code field is set to 0 and ignored upon receipt" with "Status Code field is reserved" | EDITOR | Editorials | Big Ed Issue |  | I | EDITOR: 2009-07-27 10:03:49Z |  | 2009-07-30 13:12 | EDITOR
1355 | Rosdahl, Jon | 149 | 1 | 7.3.2.21 | 134 | 49 | E | Y | 134.49 | 49 | 7.3.2.21 |  | A |  |  |  | Grammar Error in table 7-28: The transmitting STA is indicating to the destination STA that it can accept measurement requests and is requesting the destination STA not to send autonomous or triggered measurement reports of the type indicated in the Measurement Type field (see NOTE)." | It should be "….requesting the destination STA not send autonomous…." --- delete the "to" | AGREE (EDITOR: 2009-07-02 06:12:36Z) | EDITOR | Editorials |  |  | I | EDITOR: 2009-07-02 06:12:42Z |  | 2009-07-30 13:12 | EDITOR
1709 | Venkatesan, Ganesh | 149 | 1 | Table 7-29 | 135 | 24-25 | E | N | 135 |  | Table 7-29 |  | A |  |  |  | extra characters after "STA statistics request" |  | AGREE (EDITOR: 2009-07-02 06:13:38Z) | EDITOR | Editorials |  |  | I | EDITOR: 2009-07-02 06:13:42Z |  | 2009-07-30 13:12 | EDITOR
1716 | Venkatesan, Ganesh | 149 | 1 | 7.3.2.25, 7.3.2.27 | 178, 183 | 31, 62 | E | N | 178 |  | 7.3.2.25 |  | P |  |  |  | "Element ID is 48 decimal (30 hex)". All elements described in Clause 7.3.2 do not include a description of the element ID since the element ID is defined in Table 7-26 which is at the start of Clause 7.3.2. Why is it explicitly described (re-described) for the RSN IE? Similar issue with 7.3.2.27 (Extended Capabilities IE) Some elements do describe the Element ID field as follows: "The Element ID field is equal to the <xxx> value in Table 7-26 (Element IDs)." | Delete this description. Or Make the description of Element ID consistent across all the elements. | AGREE IN PRINCIPLE (EDITOR: 2009-07-02 06:17:04Z) Replace any statement in 7.3.2 of the form "Element ID is <some value>" with "Element ID is set to the value for <name of element>, specified in Table 7-26" Note - this affects the Country, Hopping Pattern Table, Request, RSN and Extended Capabilities elements. | EDITOR | Editorials |  |  | I | EDITOR: 2009-07-02 06:37:56Z |  | 2009-07-30 13:12 | EDITOR
1150 | Hamilton, Mark | 149 | 1 | 7.3.2.27 | 183 | 58 | E | N | 183.58 | 58 | 7.3.2.27 |  | P |  |  |  | The Capability Information Field bits are now fully allocated, we don't need the anticipatory language anymore. | Replace "when these bits are fully allocated" with "since the CIF bits are fully allocated" | AGREE IN PRINCIPLE (EDITOR: 2009-07-02 06:38:54Z) Replace ", intended to augment the Capability Information field (CIF) when these bits are fully allocated." with " that augment the Capability Information field (CIF)" | EDITOR | Editorials |  |  | I | EDITOR: 2009-07-02 06:39:58Z |  | 2009-07-30 13:12 | EDITOR
1249 | McCann, Stephen | 149 | 1 | 7.3.2.27 | 184 | 1, 45 | E | N | 184 |  | 7.3.2.27 |  | P |  |  |  | Figures 7-76 and 7-77 have inconsistent styles regarding the value of the Element ID. One includes this in the diagram (Figure 7-77) whilst the other includes the value in the text P183L62. | Determine which style is consistent and change all figures accordingly. | AGREE IN PRINCIPLE (EDITOR: 2009-07-02 07:58:09Z) Remove any such values embedded values. These occur in: BSS Load, EDCA Parameter Set, TSPEC, TCLAS, TS Delay, TCLAS Processing, Schedule and QoS Capability elements. | EDITOR | Editorials |  |  | I | EDITOR: 2009-07-02 09:10:41Z |  | 2009-07-30 13:12 | EDITOR
1248 | McCann, Stephen | 149 | 1 | 7.3.2.27 | 184 | 1, 45 | E | N | 184 |  | 7.3.2.27 |  | P |  |  |  | Figures 7-76 and 7-77 have inconsistent styles on the Octets row, one using arrows, the other not. | Determine which style is consistent and change all figures accordingly. | AGREE IN PRINCIPLE (EDITOR: 2009-07-29 14:16:20Z) - This was analysed in 11-09-0714 and discussed in the July 2009 TGmb meeting. The consensus of the meeting was to improve consistency by replacing the arrowed styles with non-arrowed ones, except where arrows are used to indicate/span structure. For octet-aligned structures, use single ruling. "Octets:" in plain text. Redraw figures: 7-37, 7-38, 7-39, 7-40, 7-41, 7-42, 7-43, 7-44, 7-45 7-51, 7-73, 7-77, 7-78, 7-79, 7-82, 7-85, 7-86, 7-87, 7-88, 7-89, 7-90, 7-91, 7-92, 7-93, 7-95 7-95o11, 7-95o13, 7-95o14, 7-101h1, 7-101h2, 7-101h3, 7-101h4, 7-101h5, 7-101h6, 7-101h8 Adjust any other figures already in this style for consistency. Convert figures using a mixture of octet/bit notation to this "octet-aligned" style. Figures: 7-16, 7-19, 7-20, 7-21, 7-23, 7-24, 7-25, 7-26, 7-27, 7-28, 7-30, 7-31, 7-33 Redraw figures shown in word-aligned vertical list style to this "octet-aligned" style. Figures: 7-46, 7-47, 7-48 and 7-49. ----------------- Split Figure 7-50 into two, one part for the octet aligned structure, and one part for the bit aligned structure. Reorganize surrounding text as necessary. Add reference to new figure. Correct names of fields to match their references. ----------------- For bit-aligned structures, use single ruling. "Bits:"below in plain text and bit locations above. Redraw the following figures: (due to style) 7-3, 7-4, 7-5, 7-59, 7-62k, 7-64, 7-74 Adjust any figures already in this style for consistency. Redraw, where possible, low resolution figures. Redraw the following figures: (due to low res graphics) 7-13, 7-14, 7-16, 7-80, 7-81, 7-83, 7-84, 7-94 Convert figures using a mixture of octet/bit notation to this "bit-aligned" style. Figures: 7-32, 7-34, 7-35, 7-36 ----------------- In Figure 7-5 change to 3-row format and merge values into field name cells by placing them in parentheses under the field names. In figure 7-73, move octets to separate row. | EDITOR | Editorials | Big Ed Issue |  | I | EDITOR: 2009-07-29 14:16:27Z- Reviewers are asked to carefully check that I haven't made any error in copying field names, ordering, sizes or bit positions, as I had to re-type the contents of these figures. Updates to cited figures are flagged. Other updates to font face, spacing, hyphenation or ruling are not flagged. If any reviewer has any bright ideas on fig 7-50, I'd be happy to make this look nicer. |  | 2009-08-03 14:00 | EDITOR
1238 | McCann, Stephen | 149 | 1 | 7.3.2.35 | 196 | 1 | E | N | 196.01 | 1 | 7.3.2.35 |  | P |  |  |  | There appears to be some inconsistency in the way that octet and bit fields are drawn in figures such as Figure 7-95 and Figure 7-95a, although this is not restricted to these two figures alone. It appears that two drawing styles have converged into this single document. | A discussion needs to occur, to decided which of these two "styles" is appropriate. | AGREE IN PRINCIPLE (EDITOR: 2009-07-29 14:17:04Z) Please see resolution of CID 1248, which attempts a systematic improvement in consistency. | EDITOR | Editorials | Big Ed Issue |  | N | EDITOR: 2009-07-29 14:17:44Z- The resolution contains no editing instructions. |  | 2009-07-30 13:12 | EDITOR
1684 | Stephenson, Dave | 149 | 1 | 7.3.2.47 | 209 | 59 | E | N | 209.59 | 59 | 7.3.2.47 |  | P |  |  |  | MDIE should be refered to as the Mobility Domain element. | Delete the word "information" as appropriate throughout this clause for consistency with clause 7.3.2. | AGREE IN PRINCIPLE (EDITOR: 2009-07-28 11:12:25Z) - Replace all “information element” with “element” – except in the heading of 7.3.2. and 7.3.1 Remove redundant “information” from name of elements in table 7-26 and make matching changes to references throughout the standard, except in dot11RMAntennaInformationEnabled, replace "Antenna Information" with "Antenna information", and in dot11RMMeasurementPilotTransmissionInformationEnabled description, lower case the "information". Globally replace any abbreviations that expand to <something> information element with new names (e.g. MDIE->MDE), excepting TIE, which is already correct for the new terminology. | EDITOR | Editorials |  |  | I | EDITOR: 2009-07-28 11:11:56Z |  | 2009-07-30 13:12 | EDITOR
1308 | Purnadi, Rene | 149 | 1 | 7.4.7.2 | 235 | 13 | E | N | 235.13 | 13 | 7.4.7.2 |  | A |  |  |  | Table 7-57e instead of Table 7-57c | modify accordingly | AGREE (EDITOR: 2009-07-02 10:56:20Z) | EDITOR | Editorials |  |  | I | EDITOR: 2009-07-02 10:56:28Z |  | 2009-07-30 13:12 | EDITOR
1223 | Marshall, Bill | 149 | 1 | 7.4.8 | 242 | 50 | E | N | 242.5 | 50 | 7.4.8 |  | P |  |  |  | hanging paragraph | insert a new subheading 7.4.8.0a with appropriate title | AGREE IN PRINCIPLE (EDITOR: 2009-07-02 10:58:09Z) Add subclause heading "General" | EDITOR | Editorials |  |  | I | EDITOR: 2009-07-02 10:58:24Z |  | 2009-07-30 13:12 | EDITOR
1144 | Hamilton, Mark | 149 | 1 | 7.4.8.3 | 244 | 40 | E | N | 244.4 | 40 | 7.4.8.3 |  | A |  |  |  | 1st sentence of subclause doesn't read well. | Replace first sentence with, "The FT Confirm frame in an RSN is confirmation to the target AP of receipt of the ANonce and indicates the liveness of the PTKSA. | AGREE (EDITOR: 2009-07-02 10:59:43Z) | EDITOR | Editorials |  |  | I | EDITOR: 2009-07-02 10:59:46Z |  | 2009-07-30 13:12 | EDITOR
1321 | Qi, Emily | 149 | 1 | 7 | 248 |  | E | N | 248 |  | 7 |  | P |  |  |  | Page 248-252, 578, 727 are empty pages. Shall be deleted. | See comment. | AGREE IN PRINCIPLE (EDITOR: 2009-07-02 11:00:29Z) Delete superfluous pages at the end of Clause 7. Note to commenter: these pages may come back. Frame is set to delete superflous pages on save, but this doesn't always appear to work, for reasons not know to the REVmb editor. The other cited pages are required to allow the following clause to start on a right hand page, and are deliberate. | EDITOR | Editorials |  |  | I | EDITOR: 2009-07-02 11:02:03Z Not flagged. |  | 2009-07-30 13:12 | EDITOR
1224 | Marshall, Bill | 149 | 1 | 7.5 | 248 | 1 | E | N | 248.01 | 1 | 7.5 |  | A |  |  |  | numerous blank pages here to delete | as in comment | AGREE (EDITOR: 2009-07-02 11:02:51Z) | EDITOR | Editorials |  |  | I | EDITOR: 2009-07-02 11:02:59Z |  | 2009-07-30 13:12 | EDITOR
1074 | Ecclesine, Peter | 149 | 1 | 7.5 | 248 | 1 | E | N | 248.01 | 1 | 7.5 |  | A |  |  |  | remove these blank pages that come before Clause 8. | per comment | AGREE (EDITOR: 2009-07-02 11:03:04Z) | EDITOR | Editorials |  |  | I | EDITOR: 2009-07-02 11:03:08Z |  | 2009-07-30 13:12 | EDITOR
1032 | Cam-Winget, Nancy | 149 | 1 | 8.1.2 | 253 | 42 | E | N | 253.42 | 42 | 8.1.2 |  | A |  |  |  | Reference should be cited at the end of the sentence to read "…RSN information element described in 7.3.2.25 (RSN information element)." | In the comment | AGREE (EDITOR: 2009-07-02 11:05:41Z) | EDITOR | Editorials |  |  | I | EDITOR: 2009-07-02 11:05:44Z |  | 2009-07-30 13:12 | EDITOR
1106 | Gast, Matthew | 149 | 1 | 8.2.1.3 | 257 | 36 | E | N | 257.36 | 36 | 8.2.1.3 |  | A |  |  |  | The informative NOTE apparently consists of two paragraphs, based on formatting. It may not be readily apparent that the second paragraph is also informative. | Combine the two paragraphs. | AGREE (EDITOR: 2009-07-02 11:06:56Z) | EDITOR | Editorials |  |  | I | EDITOR: 2009-07-02 11:07:31Z |  | 2009-07-30 13:12 | EDITOR
1226 | Marshall, Bill | 149 | 1 | 8.5.1.5.2 | 305 | 65 | E | N | 305.65 | 65 | 8.5.1.5.2 |  | A |  |  |  | footnote duplicates the information given in footnote 8 on page 4 | delete this footnote; it was included in the published 802.11r as it was the first reference to Annex P, but not needed in the rollup. Also the footnote on page 4 should refer to Annex 0A, not P. | AGREE (EDITOR: 2009-07-02 11:12:36Z) | EDITOR | Editorials |  |  | I | EDITOR: 2009-07-02 11:12:39Z |  | 2009-07-30 13:12 | EDITOR
1228 | Marshall, Bill | 149 | 1 | 8.5.1.5.5 | 307 | 32 | E | N | 307.32 | 32 | 8.5.1.5.5 |  | P |  |  |  | Inconsistent wording, "The first-level FT key hierarchy key…" (306.13), "The second-level key in the FT key hierarchy…" (307.4) and "The third level of the key hierarchy" (307.32) | make consistent. My preference is "The first-level key in the FT key hierarchy…" etc. | AGREE IN PRINCIPLE (EDITOR: 2009-07-02 13:10:47Z) Change initial phrase of 8.5.1.5.3-5 to match: "The first-level key in the FT key hierarchy," | EDITOR | Editorials |  |  | I | EDITOR: 2009-07-02 13:11:24Z |  | 2009-07-30 13:12 | EDITOR
1229 | Marshall, Bill | 149 | 1 | 8.5.2 | 310 | 5 | E | N | 310.05 | 5 | 8.5.2 |  | A |  |  |  | footnote duplicates the information given in footnote 11 on page 7 | delete this footnote; it was included in the published 802.11r as it was the first reference to Clause 2, but not needed in the rollup | AGREE (EDITOR: 2009-07-02 13:12:17Z) | EDITOR | Editorials |  |  | I | EDITOR: 2009-07-02 13:12:20Z |  | 2009-07-30 13:12 | EDITOR
1669 | Stephens, Adrian | 149 | 1 | 9.0a | 357 | 19 | E | N | 357.19 | 19 | 9.0a |  | P |  |  |  | (Submitted on behalf of Carlos Cordeiro) For completeness, 9.14 (MAC Frame Processing) should be included at the end of the paragraph+F275 | As noted | AGREE IN PRINCIPLE (EDITOR: 2009-07-02 13:14:53Z) Add "Rules for processing MAC frames are described in 9.14 (MAC frame processing(11k))." to the end of the cited text. | EDITOR | Editorials |  |  | I | EDITOR: 2009-07-02 13:15:12Z |  | 2009-07-30 13:12 | EDITOR
1724 | Yee, James | 149 | 1 | 9.1.1 | 357 | 62 | E | N | 357.62 | 62 | 9.1.1 |  | A |  |  |  | "a gap…exist between" should be "a gap exists between" | as noted. | AGREE (EDITOR: 2009-07-02 13:16:08Z) | EDITOR | Editorials |  |  | I | EDITOR: 2009-07-02 13:16:12Z |  | 2009-07-30 13:12 | EDITOR
1601 | Stephens, Adrian | 149 | 1 | 9.1.3.1 | 359 | 46 | E | N | 359.46 | 46 | 9.1.3.1 |  | P |  |  |  | There's a note embedded in the para in the wrong format. | Replace "Note, however, " with "NOTE--" and format appropriately. | AGREE IN PRINCIPLE (EDITOR: 2009-07-02 13:18:39Z) Convert to note as follows: "NOTE--This collision behavior does not..." | EDITOR | Editorials |  |  | I | EDITOR: 2009-07-02 13:19:23Z |  | 2009-07-30 13:12 | EDITOR
1727 | Yee, James | 149 | 1 | 9.2.3.0a | 364 | 52 | E | N | 364.52 | 52 | 9.2.3.0a |  | P |  |  |  | In the figure, if by "DIFS/AIFS" we mean "DIFS or AIFS", it should be stated as such. Also, "Medium is free" is not the same as the "medium is idle" description used in the rest of the document. | as noted. | AGREE IN PRINCIPLE (EDITOR: 2009-07-02 13:27:32Z) - replace "Medium is free >= DIFS/AIFS[i]" with "Medium is idle >= DIFS or AIFS[i]" in figure 9-3. | EDITOR | Editorials |  |  | I | EDITOR: 2009-07-02 13:28:02Z |  | 2009-07-30 13:12 | EDITOR
1615 | Stephens, Adrian | 149 | 1 | 9.2.3.4 | 365 | 55 | E | N | 365.55 | 55 | 9.2.3.4 |  | A |  |  |  | "the EDCA" - EDCA is an adjectival phrase, not a noun | Globally replace any "the EDCA" with "the EDCAF" where not followed by a noun. | AGREE (EDITOR: 2009-07-02 13:31:12Z) | EDITOR | Editorials |  |  | I | EDITOR: 2009-07-02 13:31:17Z - 2 occurances, both in 9.2.3.4 |  | 2009-07-30 13:12 | EDITOR
1672 | Stephens, Adrian | 149 | 1 | 9.2.5.2 | 369 | 35 | E | N | 369.35 | 35 | 9.2.5.2 |  | P |  |  |  | Replace "nonbeacon" by "non Beacon" | As noted | AGREE IN PRINCIPLE (EDITOR: 2009-07-02 13:31:59Z) Replace by non-Beacon globally (2 occurances). | EDITOR | Editorials |  |  |  | EDITOR: 2009-07-02 13:34:06Z |  | 2009-08-03 14:12 | EDITOR
1619 | Stephens, Adrian | 149 | 1 | 9.2.5.3 | 369 | 48 | E | N | 369.48 | 48 | 9.2.5.3 |  | A |  |  |  | "may not" is not the intent here | may not -> might not | AGREE (EDITOR: 2009-07-02 13:34:38Z) | EDITOR | Editorials |  |  | I | EDITOR: 2009-07-02 13:34:41Z |  | 2009-07-30 13:12 | EDITOR
1674 | Stephens, Adrian | 149 | 1 | 9.2.11 | 378 | 28 | E | N | 378.28 | 28 | 9.2.11 |  | P |  |  |  | (Submitted on behalf of Carlos Cordeiro) Replace "nonbasic" by "non basic" | As noted | AGREE IN PRINCIPLE (EDITOR: 2009-07-02 13:34:58Z) Replace by non-basic. | EDITOR | Editorials |  |  | I | EDITOR: 2009-07-02 13:35:54Z |  | 2009-07-30 13:12 | EDITOR
1639 | Stephens, Adrian | 149 | 1 | 9.3.4.1 | 386 | 15 | E | N | 386.15 | 15 | 9.3.4.1 |  | A |  |  |  | There is no need for the italics in this para | Remove the italics | AGREE (EDITOR: 2009-07-02 15:06:00Z) | EDITOR | Editorials |  |  | I | EDITOR: 2009-07-02 15:06:03Z |  | 2009-07-30 13:12 | EDITOR
1644 | Stephens, Adrian | 149 | 1 | 9.6a | 389 | 25 | E | N | 389.25 | 25 | 9.6a |  | A |  |  |  | Heading is missing a space | fix | AGREE (EDITOR: 2009-07-02 15:07:36Z) | EDITOR | Editorials |  |  | I | EDITOR: 2009-07-02 15:07:39Z |  | 2009-07-30 13:12 | EDITOR
1645 | Stephens, Adrian | 149 | 1 | 9.8.0a | 390 | 45 | E | N | 390.45 | 45 | 9.8.0a |  | A |  |  |  | "When this mechanisms is active" - grammar | mechanisms->mechanism | AGREE (EDITOR: 2009-07-02 15:08:23Z) | EDITOR | Editorials |  |  | I | EDITOR: 2009-07-02 15:08:27Z |  | 2009-07-30 13:12 | EDITOR
1048 | Ecclesine, Peter | 149 | 1 | 9.8.0a | 390 | 45 | E | N | 390.45 | 45 | 9.8.0a |  | A |  |  |  | Third sentence "mechanisms" should be "mechanism" | per comment | AGREE (EDITOR: 2009-07-02 15:08:35Z) | EDITOR | Editorials |  |  | N | EDITOR: 2009-07-02 15:08:39Z Implemented for CID 1645. |  | 2009-07-30 13:12 | EDITOR
1191 | Kennedy, Richard | 149 | 1 | 9.8.1 | 391 | 9 | E | N | 391.09 | 9 | 9.8.1 |  | P |  |  |  | Phrase "frame reception" omitted from the text | Add "frame reception" between "this" and "transmission" | AGREE IN PRINCIPLE (EDITOR: 2009-07-02 15:13:40Z) Replace " and until this transmission occurs," with ", and until this Beacon frame is received," | EDITOR | Editorials |  |  | I | EDITOR: 2009-07-02 15:15:37Z |  | 2009-07-30 13:12 | EDITOR
1050 | Ecclesine, Peter | 149 | 1 | 9.8.2a | 394 | 28 | E | N | 394.28 | 28 | 9.8.2a |  | P |  |  |  | The equations and references should be renumbered to 9-2, 9-3 and 9-4. | per comment | AGREE IN PRINCIPLE (EDITOR: 2009-07-02 15:32:07Z) Add contiguous (9-<number>) labels to all equations in Clause 9, add references so that each is referenced, and reword where statements as necessary in 9.8.2a. | EDITOR | Editorials |  |  | I | EDITOR: 2009-07-02 15:34:52Z |  | 2009-07-30 13:12 | EDITOR
1675 | Stephens, Adrian | 149 | 1 | 9.9.1.2 | 396 | 50 | E | N | 396.5 | 50 | 9.9.1.2 |  | D |  |  |  | (Submitted on behalf of Carlos Cordeiro) Propose to rewrite this sentence to make the intent clear, which is not the case now | 1) Replace "so that" by "if" 2) Replace "does not cause" by "causes" | DISAGREE (EDITOR: 2009-07-02 15:36:08Z) The change results in "if transmission of the first mpdu.. causes the txop limit to be exceeded". The point is that we want to prevent this occuring, not respond to it. The implication of the change is to try transmission, and if you observe the TXOP limit is exceeded, then fragment. This is not the desired behaviour. | EDITOR | Editorials |  |  | N |  |  | 2009-07-30 13:12 | EDITOR
1676 | Stephens, Adrian | 149 | 1 | 9.9.1.5 | 400 | 13-18 | E | N | 400 |  | 9.9.1.5 |  | P |  |  |  | (Submitted on behalf of Carlos Cordeiro) There are no "a)", "b)", "c)" or "d)". The enumeration needs to change | Change the enumeration of the bullets from dash to "a)", "b)", "c)" and "d)" | AGREE IN PRINCIPLE (EDITOR: 2009-07-02 15:42:57Z) See resolution to CID 1651, which addresses this issue. | EDITOR | Editorials |  |  | N | EDITOR: 2009-07-02 15:43:40Z- The resolution contains no editing instructions. |  | 2009-07-30 13:12 | EDITOR
1347 | Ramamurthy, Harish | 149 | 1 | 9.9.1.5 | 400 | 13 | E | N | 400.13 | 13 | 9.9.1.5 |  | P |  |  |  | The list above this text "If the backoff procedure is invoked for reason a) above, the value of CW[AC] shall be left unchanged. If the backoff procedure is invoked because of reason b) above, the value of CW[AC] shall be reset to CWmin[AC]." is not numbered. | Number the list (list items a-d) above the text "If the backoff procedure is invoked for reason a) above, the value of CW[AC] shall be left unchanged. If the backoff procedure is invoked because of reason b) above, the value of CW[AC] shall be reset to CWmin[AC]." | AGREE IN PRINCIPLE (EDITOR: 2009-07-02 15:44:12Z) - See resolution to CID 1651, which addresses this issue. | EDITOR | Editorials |  |  | N | EDITOR: 2009-07-02 15:44:17Z- The resolution contains no editing instructions. |  | 2009-07-30 13:12 | EDITOR
1651 | Stephens, Adrian | 149 | 1 | 9.9.1.5 | 400 | 13 | E | N | 400.13 | 13 | 9.9.1.5 |  | P |  |  |  | "If the backoff procedure is invoked for reason a) above," - but there is no a) above. | Change preceding list to lettered, and following list to dashed. | AGREE IN PRINCIPLE (EDITOR: 2009-07-02 15:40:50Z) Make following list dashed and then indented bullets, which appears to be a style used elsewhere for this purpose. | EDITOR | Editorials |  |  | I | EDITOR: 2009-07-02 15:41:26Z |  | 2009-07-30 13:12 | EDITOR
1003 | Ashley, Alex | 149 | 1 | 9.9.1.5 | 400 | 13 | E | Y | 400.13 | 13 | 9.9.1.5 |  | P |  |  |  | "If the backoff procedure is invoked for reason a) above, the value of CW[AC] shall be left unchanged. If the backoff procedure is invoked because of reason b) above, the value of CW[AC] shall be reset to CWmin[AC]." But the above list is a "-" bullet list, when I think it should be a numbered list ("a .. d"). | Change bullet list on lines 1 to 11 to a alphabetically numbered list. | AGREE IN PRINCIPLE (EDITOR: 2009-07-02 15:43:28Z) - See resolution to CID 1651, which addresses this issue. | EDITOR | Editorials |  |  | N | EDITOR: 2009-07-02 15:43:33Z- The resolution contains no editing instructions. |  | 2009-07-30 13:12 | EDITOR
1348 | Ramamurthy, Harish | 149 | 1 | 9.9.1.5 | 400 | 17 | E | N | 400.17 | 17 | 9.9.1.5 |  | P |  |  |  | The list above this text "If the backoff procedure is invoked because of a failure event [either reason c) or d) above]," is not numbered. | Number the list (list items a-d) above the text "If the backoff procedure is invoked for reason a) above, the value of CW[AC] shall be left unchanged. If the backoff procedure is invoked because of reason b) above, the value of CW[AC] shall be reset to CWmin[AC]." | AGREE IN PRINCIPLE (EDITOR: 2009-07-02 15:44:33Z) - See resolution to CID 1651, which addresses this issue. | EDITOR | Editorials |  |  | N | EDITOR: 2009-07-02 15:44:37Z- The resolution contains no editing instructions. |  | 2009-07-30 13:12 | EDITOR
1677 | Stephens, Adrian | 149 | 1 | 9.9.2.0a | 401 | 28 | E | N | 401.28 | 28 | 9.9.2.0a |  | A |  |  |  | (Submitted on behalf of Carlos Cordeiro) Although I am not a native english speaker (but a native ESL), I am pretty sure that the comma in this sentence is grammatically wrong. In this case, one cannot separate the verb with a comma | Delete comma | AGREE (EDITOR: 2009-07-02 15:48:25Z) | EDITOR | Editorials |  |  | I | EDITOR: 2009-07-02 15:48:29Z |  | 2009-07-30 13:12 | EDITOR
1728 | Yee, James | 149 | 1 | 9.9.2.0a | 401 | 28 | E | N | 401.28 | 28 | 9.9.2.0a |  | P |  |  |  | "a HC" should be "an HC" to be consistent and correct. | as noted. | AGREE IN PRINCIPLE (EDITOR: 2009-07-02 15:46:31Z) Make this change globally (3 occurances) | EDITOR | Editorials |  |  | I | EDITOR: 2009-07-02 15:46:46Z |  | 2009-07-30 13:12 | EDITOR
1654 | Stephens, Adrian | 149 | 1 | 9.9.2.0a | 401 | 64 | E | N | 401.64 | 64 | 9.9.2.0a |  | A |  |  |  | "can" - wrong verb | can->might | AGREE (EDITOR: 2009-07-02 15:49:13Z) | EDITOR | Editorials |  |  | I | EDITOR: 2009-07-02 15:49:17Z |  | 2009-07-30 13:12 | EDITOR
1660 | Stephens, Adrian | 149 | 1 | 9.9.2.1.3 | 403 | 14 | E | N | 404.14 | 14 | 9.9.2.1.3 |  | P |  |  |  | This is an over-long para. | Split it into smaller paras, if possible. | AGREE IN PRINCIPLE (EDITOR: 2009-07-03 10:21:50Z) Restructure as follows: 1. Reword first sentence as: "Within a polled TXOP, the unused portion of TXOPs shall be returned back to the HC as follows:" 2. Format "The recipient of the final frame, with the Ack Policy ... QoS Control field set to 0." as list item a). 3. Format "If a PHY-CCA.indication(busy) primitive occurs ... HC may be incorrectly received." as nested item 1). 4. Format "Note that while PHY-CCA.indication(busy) primitive is used in this instance to determine the control of the channel, it is not used for determining the success or failure of the transmission." as a footnote to item 1) 5. Format "If the beginning of the reception of an expected ACK response frame to the final frame does not occur, ... TXOP for sending such a frame." as nested item 2). 6. Format "This is to avoid the situation where the HC may not receive the frame and may result in an inefficient use of the channel. " as a footnote to item 2). 7. Format "If there is not enough time ... shall cease control of the channel." at list item b), and keep its footnote attached to it. | EDITOR | Editorials |  |  | I | EDITOR: 2009-07-03 10:27:12Z |  | 2009-07-30 13:12 | EDITOR
1662 | Stephens, Adrian | 149 | 1 | 9.9.2.1.3 | 404 | 31 | E | N | 404.31 | 31 | 9.9.2.1.3 |  | P |  |  |  | "slot following SIFS after the end" - missing article | insert "a" | AGREE IN PRINCIPLE (EDITOR: 2009-07-03 10:28:02Z) Replace "following SIFS" with "following a SIFS" globally. | EDITOR | Editorials |  |  | I | EDITOR: 2009-07-03 10:31:58Z |  | 2009-08-10 10:01 | EDITOR
1047 | Chan, Douglas | 149 | 1 | 9.9.2.2 | 405 | 57-65 | E | N | 405 |  | 9.9.2.2 |  | D |  |  |  | These footnotes should be on the previous page. The same for footnote 34 in the following page. | Pls fix, if deemed to be an error. | DISAGREE (EDITOR: 2009-07-03 10:32:46Z) The footnotes are positioned automatically, and the REVmb editor has no control of the positioning. In this case, however, the positioning is correct. The commenter will note that if the footnote 32 was to be moved backwards, there would no longer be room on this page for the reference to it. So then we would have the footnote on the page preceding the reference. This is even less logical. | EDITOR | Editorials |  |  | N |  |  | 2009-07-30 13:12 | EDITOR
1679 | Stephens, Adrian | 149 | 1 | 9.9.2.2a | 405 | 18 | E | N | 405.18 | 18 | 9.9.2.2a |  | P |  |  |  | (Submitted on behalf of Carlos Cordeiro) Replace "transmitting" by "transmission" | As noted | AGREE IN PRINCIPLE (EDITOR: 2009-07-03 10:35:46Z) Replace "its transmitting" with "it from transmitting" in cited location. | EDITOR | Editorials |  |  | I | EDITOR: 2009-07-03 10:36:54Z |  | 2009-07-30 13:12 | EDITOR
1667 | Stephens, Adrian | 149 | 1 | 9.9.2.3.0a | 407 | 19 | E | N | 407.19 | 19 | 9.9.2.3.0a |  | A |  |  |  | "and it has to send more MPDUs." - grammar | replace with "and it has more MPDUs to send." | AGREE (EDITOR: 2009-07-03 10:37:34Z) | EDITOR | Editorials |  |  | I | EDITOR: 2009-07-03 10:37:38Z |  | 2009-07-30 13:12 | EDITOR
1668 | Stephens, Adrian | 149 | 1 | 9.9.2.3.1 | 407 | 30 | E | N | 407.3 | 30 | 9.9.2.3.1 |  | A |  |  |  | "in the QoS data or QoS Null frame" - grammar | replace with "in a QoS data frame or a QoS Null frame" | AGREE (EDITOR: 2009-07-03 10:39:11Z) | EDITOR | Editorials |  |  | I | EDITOR: 2009-07-03 10:39:14Z |  | 2009-07-30 13:12 | EDITOR
1680 | Stephens, Adrian | 149 | 1 | 9.9.2.3.2 | 407 | 58 | E | N | 407.58 | 58 | 9.9.2.3.2 |  | D |  |  |  | (Submitted on behalf of Carlos Cordeiro) Note 34 should appear on this page, but is on the next one | Move note 34 to page 407 | DISAGREE (EDITOR: 2009-07-03 10:39:44Z) Moving Note 34 to the preceding page would force the text containing the reference onto the next page, so the note would then preceed the reference. The editor has no control over the precise placement of these notes. However, in this case, the Frame tools are doing precisely the right thing. | EDITOR | Editorials |  |  | N | EDITOR: 2009-07-03 10:40:46Z |  | 2009-07-30 13:12 | EDITOR
1682 | Stephens, Adrian | 149 | 1 | 9.9.3.1.1 | 409 | 12 | E | N | 409.12 | 12 | 9.9.3.1.1 |  | A |  |  |  | (Submitted on behalf of Carlos Cordeiro) "local matter" is a weird term. | Replace "a local matter" by "implementation dependent" | AGREE (EDITOR: 2009-07-27 11:13:41Z) | EDITOR | Editorials | Big Ed Issue |  | I | EDITOR: 2009-07-27 11:14:52Z |  | 2009-07-30 13:12 | EDITOR
1349 | Ramamurthy, Harish | 149 | 1 | 9.10.3 | 413 | 47 | E | N | 413.47 | 47 | 9.10.3 |  | D |  |  |  | The sentence "The RA field of the frames shall be the recipient’s unicast address.", in the first paragraph does not clearly state that whether RA is the ADDBA recipient or not. To make pragraph consistent this RA shall be ADDBA recipient. | Modify sentence "The RA field of the frames shall be the recipient’s unicast address." in the first paragraph with "The RA field of the frames shall be the ADDBA recipient’s unicast address." | DISAGREE (EDITOR: 2009-07-03 10:43:13Z) The term "recipient" in this context is unambiguous, as determined by the last sentence of 9.10.1: "In this subclause, the STA with data to send using the Block Ack mechanism is referred to as the originator, and the receiver of that data as the recipient. " | EDITOR | Editorials |  |  | N | EDITOR: 2009-07-03 10:43:51Z |  | 2009-07-30 13:12 | EDITOR
1638 | Stephens, Adrian | 149 | 1 | 9.10.4 |  |  | E | N | 416.01 | 1 | 9.10.4 |  | P |  |  |  | There is MA-UNIDATA. | It should be MA-UNITDATA | AGREE IN PRINCIPLE (EDITOR: 2009-07-03 10:45:09Z) Make change as indicated in this comment twice in this subclause. | EDITOR | Editorials | [5 empty] | 2009-07-30 13:12 | EDITOR
1472 | Stephens, Adrian | 149 | 1 | 10 |  |  | E | N | 425.01 | 1 | 10 |  | A |  |  |  | Generally in clause 10 "only present" is incorrect. | Replace with "present only" globally. | AGREE (EDITOR: 2009-07-03 12:51:00Z) | EDITOR | Editorials |  |  | I | EDITOR: 2009-07-03 12:52:22Z |  | 2009-07-30 13:12 | EDITOR
1440 | Stephens, Adrian | 149 | 1 | 10 |  |  | E | N | 425.01 | 1 | 10 |  | P |  |  |  | Often one or both of the Type/Valid Range columns have "As defined in frame format". This is lazy specification. | For each entry where this occurs, replace "as defined in frame format" in the Type entry with the name of the type "e.g. EDCA Parameter Set element" and replace "as defined in frame format" in the Valid range entry with "As defined in 7.x.x.x." with reference to the subclause where the element is defined. | AGREE IN PRINCIPLE (EDITOR: 2009-07-03 13:27:31Z) - Replace each "as defined in frame format" or "frame format" as follows: Where this occurs in the Type entry, replace with the name of the type "e.g. EDCA Parameter Set element". Where this occurs in the Valid Range entry, replace with "As defined in 7.x.x.x." with reference to the subclause where the element is defined. Merge with any existing additional specification in these cells. However, do not modify BSS Description / PHY Parameter Set, as it is not obvious from the description what are the appropriate structures/references. In 10.3.14.1.2, 10.3.13.2.2, 10.3.14.3.2 replace: "as defined in the Measurement Report element format" with "as defined in 7.3.2.22". In 10.3.12.1.2, replace: "as defined in the Measurement Report element format" with "as defined in 7.3.2.21". | EDITOR | Editorials |  |  | I | EDITOR: 2009-07-03 12:47:17Z Note, where both Type and Valid Range cells are modified, only the Valid Range cell is tagged. |  | 2009-08-10 13:39 | EDITOR
1439 | Stephens, Adrian | 149 | 1 | 10.3.2.2.2 | 432 | 48 | E | N | 432.48 | 48 | 10.3.2.2.2 |  | A |  |  |  | "only present" is wrong | Change to "present only" and move sentence to end of cell. | AGREE (EDITOR: 2009-07-03 12:54:53Z) | EDITOR | Editorials |  |  | I | EDITOR: 2009-07-03 12:54:56Z |  | 2009-07-30 13:12 | EDITOR
1441 | Stephens, Adrian | 149 | 1 | 10.3.6.3 | 450 | 23 | E | N | 450.23 | 23 | 10.3.6.3 |  | A |  |  |  | Some newlines missing from RCPI,... | Insert missing newlines and align text | AGREE (EDITOR: 2009-07-03 12:57:13Z) | EDITOR | Editorials |  |  | I | EDITOR: 2009-07-03 12:57:20Z |  | 2009-07-30 13:12 | EDITOR
1456 | Stephens, Adrian | 149 | 1 | 10.3.13.2.2 | 483 | 37 | E | N | 483.37 | 37 | 10.3.13.2.2 |  | A |  |  |  | I wonder how many will notice this one. Anyway, it's all greek to me. | Translate caption into English. | AGREE (EDITOR: 2009-07-03 12:58:01Z) | EDITOR | Editorials |  |  | I | EDITOR: 2009-07-03 12:58:04Z |  | 2009-07-30 13:12 | EDITOR
1215 | Malinen, Jouni | 149 | 1 | 10.3.19.1.2 | 498 | 33 | E | Y | 498.33 | 33 | 10.3.19.1.2 |  | A |  |  |  | Typo | Replace “the receive frame” with “the received frame”. | AGREE (EDITOR: 2009-07-03 12:59:36Z) | EDITOR | Editorials |  |  | I | EDITOR: 2009-07-03 12:59:40Z |  | 2009-07-30 13:12 | EDITOR
1461 | Stephens, Adrian | 149 | 1 | 10.3.22.1.4 | 502 | 54 | E | N | 502.54 | 54 | 10.3.22.1.4 |  | A |  |  |  | Grammar: "is" should be "are" throughout this list. | As in comment. | AGREE (EDITOR: 2009-07-03 13:01:26Z) | EDITOR | Editorials |  |  | I | EDITOR: 2009-07-03 13:01:29Z |  | 2009-07-30 13:12 | EDITOR
1463 | Stephens, Adrian | 149 | 1 | 10.3.24.1.1 | 505 | 38 | E | N | 505.38 | 38 | 10.3.24.1.1 |  | A |  |  |  | "It is valid at the non-AP STA" - no antecedent has been established | the -> a | AGREE (EDITOR: 2009-07-03 13:02:37Z) | EDITOR | Editorials |  |  | I | EDITOR: 2009-07-03 13:02:40Z |  | 2009-07-30 13:12 | EDITOR
1464 | Stephens, Adrian | 149 | 1 | 10.3.24.1.2 | 506 | 17 | E | N | 506.17 | 17 | 10.3.24.1.2 |  | A |  |  |  | The "(0 or more)" against TCLAS should be in the Description column for consistency. | Remove cited text. Add "Zero or more TCLAS elements." at the front of the Description column. Make same change wherever this occurs in Clause 10. Likewise, remove "(HC only)" in the Name column and replace "(At the HC only)" in the Description column with "Present only at the HC." throughout Clause 10. | AGREE (EDITOR: 2009-07-03 13:07:24Z) | EDITOR | Editorials |  |  | I | EDITOR: 2009-07-03 13:07:28Z |  | 2009-07-30 13:12 | EDITOR
1465 | Stephens, Adrian | 149 | 1 | 10.3.24.7.3 | 516 | 46 | E | N | 516.46 | 46 | 10.3.24.7.3 |  | P |  |  |  | "as a result of receipt of an initiation to delete a TS ..." - ah, truly awesome English. | Replace cited text with "having received a DELTS frame from the specified peer MAC entity" | AGREE IN PRINCIPLE (EDITOR: 2009-08-11 12:26:33Z) - Replace cited text with "when it receives a DELTS frame from the specified peer MAC entity" | EDITOR | Editorials |  |  | I | EDITOR: 2009-07-03 13:09:41Z |  | 2009-08-11 12:45 | EDITOR
1471 | Stephens, Adrian | 149 | 1 | 10.3.31.3.2 | 545 | 32 | E | N | 545.32 | 32 | 10.3.31.3.2 |  | A |  |  |  | superfluous space before "element" | Remove it. | AGREE (EDITOR: 2009-07-03 13:10:49Z) | EDITOR | Editorials |  |  | I | EDITOR: 2009-07-03 13:10:52Z |  | 2009-07-30 13:12 | EDITOR
1473 | Stephens, Adrian | 149 | 1 | 10.3.33.6.2 | 552 | 49 | E | N | 552.49 | 49 | 10.3.33.6.2 |  | A |  |  |  | superfluous space before "(s)" | Remove it. | AGREE (EDITOR: 2009-07-03 13:11:48Z) | EDITOR | Editorials |  |  | I | EDITOR: 2009-07-03 13:11:51Z |  | 2009-07-30 13:12 | EDITOR
1192 | Kennedy, Richard | 149 | 1 | 1.3.37.4.2 | 565 | 20 | E | N | 565.2 | 20 | 1.3.37.4.2 |  | A |  |  |  | Space missing | peerMAC should be peer MAC | AGREE (EDITOR: 2009-07-03 13:12:42Z) | EDITOR | Editorials |  |  | I | EDITOR: 2009-07-03 13:12:45Z |  | 2009-07-30 13:12 | EDITOR
1004 | Ashley, Alex | 149 | 1 | 11.1.0a | 579 | 7 | E | N | 579.07 | 7 | 11.1.0a |  | A |  |  |  | Sub-clause title is "General(" | Change to "General" | AGREE (EDITOR: 2009-07-03 13:13:18Z) | EDITOR | Editorials |  |  | N | EDITOR: 2009-07-03 13:13:32Z- Implemented for CID 1090 |  | 2009-07-30 13:12 | EDITOR
1475 | Stephens, Adrian | 149 | 1 | 11.1.0a | 579 | 7 | E | N | 579.07 | 7 | 11.1.0a |  | A |  |  |  | Spurious left paren. | Remove it. | AGREE (EDITOR: 2009-07-03 13:13:40Z) | EDITOR | Editorials |  |  | N | EDITOR: 2009-07-03 13:13:51Z- Implemented for CID 1090 |  | 2009-07-30 13:12 | EDITOR
1481 | Stephens, Adrian | 149 | 1 | 11.1.3.0a | 582 | 23 | E | N | 582.23 | 23 | 11.1.3.0a |  | A |  |  |  | "wildcard SSID" appears to be in a smaller font | Ajust font as necessary. | AGREE (EDITOR: 2009-07-03 13:14:56Z) | EDITOR | Editorials |  |  | I | EDITOR: 2009-07-03 13:15:00Z |  | 2009-07-30 13:12 | EDITOR
1340 | Ramamurthy, Harish | 149 | 1 | 11.1.3.2.1 | 583 | 31 | E | N | 583.31 | 31 | 11.1.3.2.1 |  | P |  |  |  | "STAs receiving Probe Request frames shall respond with a probe response when the SSID in the probe request is the wildcard SSID or matches the specific SSID of the STA. Probe Response frames shall be sent as directed frames to the address of the STA that generated the probe request. The probe response shall be sent using normal frame transmission rules. An AP shall respond to all probe requests meeting the above criteria. In an IBSS, the STA that generated the last Beacon frame shall be the STA that responds to a probe request." is redundant. Compare with lines 7-11. | Delete "STAs receiving Probe Request frames shall respond with a probe response when the SSID in the probe request is the wildcard SSID or matches the specific SSID of the STA." and Delete "Probe Response frames shall be sent as directed frames to the address of the STA that generated the probe request. The probe response shall be sent using normal frame transmission rules. An AP shall respond to all probe requests meeting the above criteria. In an IBSS, the STA that generated the last Beacon frame shall be the STA that responds to a probe request." | AGREE IN PRINCIPLE (EDITOR: 2009-07-03 13:19:17Z) Aggree that the paras at line 7 and 16 contain duplicate text. The entire contents of the para at line 7 is reproduced in line 30 on. The cleanest solution is to delete the whole para at line 7. Editor: Delete the para at line 7: "Probe Response Frames shall be sent ... request." | EDITOR | Editorials |  |  | I | EDITOR: 2009-07-03 13:21:22Z |  | 2009-07-30 13:12 | EDITOR
1125 | Gong, Michelle | 149 | 1 | 11.2.1.1 | 588 | 7 | E | N | 588.07 | 7 | 11.2.1.1 |  | D |  |  |  | In "it shall perform CCA", "it" is redundant. | Delete "it" | DISAGREE (EDITOR: 2009-07-03 13:22:26Z) The commenter is incorrect. The text she cites is part of "in order to transmit shall perform CCA until". The "it" at the end of "transmit" is not redundant. | EDITOR | Editorials |  |  | N | EDITOR: 2009-07-03 13:23:14Z |  | 2009-07-30 13:12 | EDITOR
1489 | Stephens, Adrian | 149 | 1 | 11.2.1.5 | 591 | 36 | E | N | 591.36 | 36 | 11.2.1.5 |  | A |  |  |  | "For a non-AP STAs" - grammar | STAs -> STA | AGREE (EDITOR: 2009-07-03 13:23:55Z) | EDITOR | Editorials |  |  | I | EDITOR: 2009-07-03 13:23:58Z |  | 2009-07-30 13:12 | EDITOR
1130 | Gong, Michelle | 149 | 1 | 11.2.2.1 | 595 | 33-42 | E | N | 595 |  | 11.2.2.1 |  | A |  |  |  | This paragraph is exactly the duplicate of the second paragraph in this section. | Delete this paragraph | AGREE (EDITOR: 2009-07-03 13:25:12Z) | EDITOR | Editorials |  |  | I | EDITOR: 2009-07-03 13:25:15Z |  | 2009-07-30 13:12 | EDITOR
1139 | Hamilton, Mark | 149 | 1 | 11.2.2.1 | 595 | 44 | E | N | 595.44 | 44 | 11.2.2.1 |  | A |  |  |  | This paragraph (2nd in 11.2.2.1) is a duplicate of the previous paragraph. | Delete 2nd paragraph of 11.2.2.1. | AGREE (EDITOR: 2009-07-03 13:25:50Z) | EDITOR | Editorials |  |  | N | EDITOR: 2009-07-03 13:25:54Z- Implemented for CID 1130 |  | 2009-07-30 13:12 | EDITOR
1343 | Ramamurthy, Harish | 149 | 1 | 11.2.2.1 | 595 | 44 | E | N | 595.44 | 44 | 11.2.2.1 |  | A |  |  |  | Paragraph 1 and Paragraph 2 are identical. | Delete paragraph 2. | AGREE (EDITOR: 2009-07-03 13:25:20Z) | EDITOR | Editorials |  |  | N | EDITOR: 2009-07-03 13:25:32Z- Implemented for CID 1130 |  | 2009-07-30 13:12 | EDITOR
1372 | Sakoda, Kazuyuki | 149 | 1 | 11.2.2.1 | 595 | 44 | E | N | 595.44 | 44 | 11.2.2.1 |  | A |  |  |  | The first paragraph of 11.2.2.1 and the second paragraph of 11.2.2.1 contain the same text. Must be a copy and paste error. | Remove the second paragraph of 11.2.2.1. | AGREE (EDITOR: 2009-07-03 13:25:39Z) | EDITOR | Editorials |  |  | N | EDITOR: 2009-07-03 13:25:45Z- Implemented for CID 1130 |  | 2009-07-30 13:12 | EDITOR
1503 | Stephens, Adrian | 149 | 1 | 11.2.2.4 | 598 | 1 | E | N | 598.01 | 1 | 11.2.2.4 |  | P |  |  |  | "ATIM management frames shall only be transmitted during the ATIM Window." - grammar | "shall only be transmitted" -> "shall be transmitted only" | AGREE IN PRINCIPLE (EDITOR: 2009-07-03 13:27:35Z) "shall only" is (except in exceptional circumstances) an error. ** Globally replace "shall only <verb> if/when <condition>" with "shall <verb> only if/when <condition>" **Consider the statement: "the pedestrian shall only cross the road when the light is green." This is incorrect unless is the the intention of the statement to also stop him from breathing, his heart from beating etc... when the light is green. | EDITOR | Editorials |  |  | I | EDITOR: 2009-07-03 13:39:46Z |  | 2009-08-10 10:00 | EDITOR
1133 | Gong, Michelle | 149 | 1 | 11.3.2.5 | 605 | 19 | E | N | 605.19 | 19 | 11.3.2.6 |  | P |  |  |  | Remove "Non-AP" from the section title to make it more uniform wrt the rest of the section titles | Delete "Non-AP" from the section title | AGREE IN PRINCIPLE (EDITOR: 2009-07-03 13:55:14Z) Aggree that there is inconsistency in the use of this term. Resolve the inconsistency by adding "non-AP" to the headings and in the first sentence of subclauses of 11.3.2 as appropriate (i.e. where the rules are clearly specified for a non-AP STA). | EDITOR | Editorials |  |  | I | EDITOR: 2009-07-03 14:00:09Z |  | 2009-07-30 13:12 | EDITOR
1511 | Stephens, Adrian | 149 | 1 | 11.4.1 | 607 | 5 | E | N | 607.05 | 5 | 11.4.1 |  | A |  |  |  | "EDCA or HCCA or HEMM." | Replace with: "EDCA, HCCA, or HEMM." | AGREE (EDITOR: 2009-07-03 14:17:19Z) | EDITOR | Editorials |  |  | I | EDITOR: 2009-07-03 14:17:25Z |  | 2009-07-30 13:12 | EDITOR
1230 | Marshall, Bill | 149 | 1 | 11.4.3 | 608 | 7 | E | N | 608.07 | 7 | 11.4.3 |  | U |  |  |  | lines in upper left corner of Figure 11-7 appear drunk. | make straight instead of wavy | UNRESOLVABLE (EDITOR: 2009-07-03 14:23:26Z) I haven't done anything to fix this, but in the source for the figure, the .wmf it produces, the frame-maker window and a trial print of clause 11, the innebriated lines did not make an appearance. So I can't do anything to fix it, because I can't reproduce the problem. | EDITOR | Editorials |  |  | N |  |  | 2009-07-30 13:12 | EDITOR
1513 | Stephens, Adrian | 149 | 1 | 11.4.4 | 608 | 36 | E | N | 608.36 | 36 | 11.4.4 |  | A |  |  |  | The lowermost state should be "suspended", not "suspend" | Change as in comment. Also make capitalization of state names consistent. | AGREE (EDITOR: 2009-07-03 14:33:37Z) | EDITOR | Editorials |  |  | I | EDITOR: 2009-07-03 14:33:43Z |  | 2009-07-30 13:12 | EDITOR
1518 | Stephens, Adrian | 149 | 1 | 11.7.0a | 621 | 39 | E | N | 621.39 | 39 | 11.7.0a |  | A |  |  |  | "differnent" | Spell check the whole document. | AGREE (EDITOR: 2009-07-15 01:57:29Z) | EDITOR | Editorials |  |  | I | EDITOR: 2009-07-15 01:57:32Z Changes not flagged |  | 2009-07-30 13:12 | EDITOR
1519 | Stephens, Adrian | 149 | 1 | 11.7.1.2 | 622 | 63 | E | N | 622.63 | 63 | 11.7.1.2 |  | P |  |  |  | "Not a STA" - a pretty odd error code | Change to "Not a QoS STA" and update any matching status/enumeration in Clause 7 and Clause 10. | AGREE IN PRINCIPLE (EDITOR: 2009-07-15 02:01:55Z) Change "Not a STA" to "Not a QoS STA". No other changes are necessary, as the result code in clause 7 already uses this phrase. | EDITOR | Editorials |  |  | I | EDITOR: 2009-07-15 02:02:34Z |  | 2009-07-30 13:12 | EDITOR
1522 | Stephens, Adrian | 149 | 1 | 11.7.5 | 626 | 5 | E | N | 626.05 | 5 | 11.7.5 |  | A |  |  |  | "shall be commenced" - it's English, Jim, but not as we know it | "shall start" | AGREE (EDITOR: 2009-07-15 02:15:40Z) | EDITOR | Editorials |  |  | I | EDITOR: 2009-07-15 02:15:44Z |  | 2009-07-30 13:12 | EDITOR
1523 | Stephens, Adrian | 149 | 1 | 11.9.0a | 629 | 1 | E | N | 629.01 | 1 | 11.9.0a |  | A |  |  |  | "defined in this subclause" - with the addition of heading ...0a, the reference is incorrect. | Replace "this subclause" with "subclauses 11.9.0a to 11.9.7a" | AGREE (EDITOR: 2009-07-15 02:18:50Z) | EDITOR | Editorials |  |  | I | EDITOR: 2009-07-15 02:18:53Z |  | 2009-07-30 13:12 | EDITOR
1521 | Stephens, Adrian | 149 | 1 | 11.9.6 | 631 | 45 | E | N | 631.45 | 45 | 11.9.6 |  | A |  |  |  | NOTE uses the wrong format | Set using the correct style | AGREE (EDITOR: 2009-07-15 02:22:34Z) | EDITOR | Editorials |  |  | I | EDITOR: 2009-07-15 02:22:39Z |  | 2009-07-30 13:12 | EDITOR
1356 | Rosdahl, Jon | 149 | 1 | 11.9.6 | 631 | 49 | E | Y | 631.49 | 49 | 11.9.6 |  | A |  |  |  | Grammar Error: "A STA shall report it is incapable a measurement request if any of the following conditions exists:" | Change to "A STA shall report it is incapable of performing a measurement request if any of the following conditions exists:" -- add "of performing" | AGREE (EDITOR: 2009-07-15 02:29:03Z) | EDITOR | Editorials |  |  | I | EDITOR: 2009-07-15 02:29:14Z |  | 2009-07-30 13:12 | EDITOR
1530 | Stephens, Adrian | 149 | 1 | 11.10.8.4 | 647 | 62 | E | N | 647.62 | 62 | 11.10.8.4 |  | A |  |  |  | The equation on line 62 is hard to parse with all the brackets and microseconds. | Set as a display equation. Move units into the where clause | AGREE (EDITOR: 2009-07-20 11:29:41Z) | EDITOR | Editorials |  |  | I | EDITOR: 2009-07-20 11:29:52Z |  | 2009-07-30 13:12 | EDITOR
1537 | Stephens, Adrian | 149 | 1 | 11.10.10a | 653 | 33 | E | N | 653.33 | 33 | 11.10.10a |  | A |  |  |  | It is difficult to read the inline equation. | Convert to a display equation with a where clause. | AGREE (EDITOR: 2009-07-20 11:36:39Z) | EDITOR | Editorials |  |  | I | EDITOR: 2009-07-20 11:36:43Z |  | 2009-07-30 13:12 | EDITOR
1539 | Stephens, Adrian | 149 | 1 | 11.10.12.1 | 655 | 23 | E | N | 655.23 | 23 | 11.10.12.1 |  | A |  |  |  | This equation split over two lines is ugly | Convert to a display equation over 1 line. | AGREE (EDITOR: 2009-07-20 11:47:45Z) | EDITOR | Editorials |  |  | I | EDITOR: 2009-07-20 11:47:49Z |  | 2009-07-30 13:12 | EDITOR
1540 | Stephens, Adrian | 149 | 1 | 11.10.12.1 | 655 | 49 | E | N | 655.49 | 49 | 11.10.12.1 |  | A |  |  |  | Spurious hyphen in dot11RRM... | de-hyphenify it | AGREE (EDITOR: 2009-07-22 08:39:11Z) | EDITOR | Editorials |  |  | N | EDITOR: 2009-07-22 08:39:14Z - Implemented for CID1704 |  | 2009-07-30 13:12 | EDITOR
1541 | Stephens, Adrian | 149 | 1 | 11.10.13 | 656 | 52 | E | N | 656.52 | 52 | 11.10.13 |  | P |  |  |  | "using the DCF or EDCA" - EDCA is not a noun | Change to "the DCF or the EDCAF" | AGREE IN PRINCIPLE (EDITOR: 2009-08-10 13:40:03Z) - Globally replace all uses of "DCF or EDCA" with "DCF or EDCF" | EDITOR | Editorials |  |  | I | EDITOR: 2009-08-10 13:43:49Z |  | 2009-08-10 13:44 | EDITOR
1250 | McCann, Stephen | 149 | 1 | 11.11.1 | 657 | 44 | E | N | 657.44 | 44 | 11.11.1 |  | P |  |  |  | The abbreviation US is not defined. Additionally, the abbreviation U.S. is sometimes used, e.g. P40L64 | Add US "United States" as an abbreviation. Replace U.S. with US throughout the document, although this cause problems with some of the normative reference footnotes on page 3 | AGREE IN PRINCIPLE (EDITOR: 2009-07-22 09:46:49Z) - There are 15 occurances of U.S. and 5 of US in the draft. Furthermore there are 3 occurances of U.S. and none of US in the 2009 style guide. For consistency change all "US" to "U.S.". | EDITOR | Editorials |  |  | I | EDITOR: 2009-07-22 09:46:46Z |  | 2009-07-30 13:12 | EDITOR
1232 | Marshall, Bill | 149 | 1 | 11A.4.2 | 668 | 63 | E | N | 668.63 | 63 | 11A.4.2 |  | P |  |  |  | some space is needed between the message endpoint identifiers and the message contents, "STA->AP:<spaces/tab>Authentication-Request…" | add space, here and throughout 11A | AGREE IN PRINCIPLE (EDITOR: 2009-07-22 10:02:30Z) Ensure each such occurance consists of one space followed by one tab after the colon. | EDITOR | Editorials |  |  | I | EDITOR: 2009-07-22 10:03:04Z - not flagged |  | 2009-07-30 13:12 | EDITOR
1234 | Marshall, Bill | 149 | 1 | 11A.8.1 | 687 | 6 | E | N | 687.06 | 6 | 11A.8.1 |  | A |  |  |  | entries in middle column of this table should follow the guidelines in 0433r1 | as in comment | AGREE (EDITOR: 2009-07-22 10:21:53Z) | EDITOR | Editorials |  |  | I | EDITOR: 2009-07-22 10:21:58Z |  | 2009-07-30 13:12 | EDITOR
1276 | Perahia, Eldad | 149 | 1 | 12.3.4 | 712 | 1 | E | N | 712.01 | 1 | 12.3.4 |  | P |  |  |  | sometimes ".indicate" is used in the draft (225 times) and sometimes ".indication" is used (300 times). | pick one and unify usage in the draft | AGREE IN PRINCIPLE (EDITOR: 2009-07-22 10:28:14Z) Change all ".indicate" to ".indication" as this appears to be the commonest usage. Do not make any changes in Annex C. | EDITOR | Editorials |  |  | I | EDITOR: 2009-07-22 11:07:33Z |  | 2009-07-30 13:12 | EDITOR
1554 | Stephens, Adrian | 149 | 1 | 12.3.5.12.2 | 725 | 17 | E | N | 725.17 | 17 | 12.3.5.12.2 |  | A |  |  |  | The editor is an idiot. He says he corrected this line for grammar, but forgot all about plural and singular forms. | Add an "s" after "parameter". | AGREE (EDITOR: 2009-07-23 10:42:09Z) | EDITOR | Editorials |  |  | I | EDITOR: 2009-07-23 10:42:18Z |  | 2009-07-30 13:12 | EDITOR
1081 | Ecclesine, Peter | 149 | 1 | 13 | 726 | 1 | E | Y | 726.01 | 1 | 13 |  | A |  |  |  | This clause contains no normative text and should become 12.4 at the end of clause 12. The original 1997 standard's MAC and three PHYs structure is not relevant to the standard going forward. | per comment | AGREE (EDITOR: 2009-07-23 10:46:56Z) | EDITOR | Editorials |  |  | I | EDITOR: 2009-07-23 10:50:09Z |  | 2009-07-30 13:12 | EDITOR
1281 | Perahia, Eldad | 149 | 1 | 17.3.2.4 | 842 | 51 | E | N | 842.51 | 51 | 17.3.2.4 |  | P |  |  |  | In eq 17-1 fix the font of "<t>", it looks like a subscript |  | AGREE IN PRINCIPLE (EDITOR: 2009-07-23 10:54:57Z) Promote <t> inline to equals sign | EDITOR | Editorials |  |  | I | EDITOR: 2009-07-23 10:55:31Z |  | 2009-07-30 13:12 | EDITOR
1282 | Perahia, Eldad | 149 | 1 | 17.3.2.4 | 843 | 10 | E | N | 843.1 | 10 | 17.3.2.4 |  | A |  |  |  | Eq 17-3 is partially cut off |  | AGREE (EDITOR: 2009-07-23 10:56:09Z) | EDITOR | Editorials |  |  | I | EDITOR: 2009-07-23 10:56:12Z |  | 2009-07-30 13:12 | EDITOR
1283 | Perahia, Eldad | 149 | 1 | 17.3.3 | 846 | 7 | E | N | 846.07 | 7 | 17.3.3 |  | A |  |  |  | Eq 17-7 is partially cut off |  | AGREE (EDITOR: 2009-07-23 10:56:44Z) | EDITOR | Editorials |  |  | I | EDITOR: 2009-07-23 10:56:47Z |  | 2009-07-30 13:12 | EDITOR
1284 | Perahia, Eldad | 149 | 1 | 17.3.3 | 846 | 31 | E | N | 846.31 | 31 | 17.3.3 |  | A |  |  |  | Eq 17-9 is partially cut off |  | AGREE (EDITOR: 2009-07-23 10:57:10Z) | EDITOR | Editorials |  |  | I | EDITOR: 2009-07-23 10:57:13Z |  | 2009-07-30 13:12 | EDITOR
1288 | Perahia, Eldad | 149 | 1 | 17.3.9.7 | 862 | 64 | E | N | 862.64 | 64 | 17.3.9.7 |  | A |  |  |  | guessing that the F in IF is frequency, then "low IF frequency" has an extra frequency | delete frequency | AGREE (EDITOR: 2009-07-23 10:57:47Z) | EDITOR | Editorials |  |  | I | EDITOR: 2009-07-23 10:57:49Z |  | 2009-07-30 13:12 | EDITOR
1185 | Hart3, Brian | 149 | 1 | 17.3.11 | 868 | 22 | E | N | 868.22 | 22 | 17.3.11 |  | A |  |  |  | "TX training symbols. Followed by the SIGNAL field, which consists of:" is not ideal since the verb TX is needed to make the "Followed" make sense. | Rewrite to "TX training symbols followed by the SIGNAL field, which consists of:" | AGREE (EDITOR: 2009-07-23 12:07:55Z) | EDITOR | Editorials |  |  | I | EDITOR: 2009-07-23 12:08:15Z- Implemented for CID 1171 |  | 2009-07-30 13:12 | EDITOR
1176 | Hart2, Brian | 149 | 1 | 17.3.11 | 868 | 22 | E | N | 868.22 | 22 | 17.3.11 |  | A |  |  |  | "TX training symbols. Followed by the SIGNAL field, which consists of:" is not ideal since the verb TX is needed to make the "Followed" make sense. | Rewrite to "TX training symbols followed by the SIGNAL field, which consists of:" | AGREE (EDITOR: 2009-07-23 12:07:08Z) | EDITOR | Editorials |  |  | I | EDITOR: 2009-07-23 12:07:11Z - Implemented for CID 1171 |  | 2009-07-30 13:12 | EDITOR
1171 | Hart, Brian | 149 | 1 | 17.3.11 | 868 | 22 | E | N | 868.22 | 22 | 17.3.11 |  | A |  |  |  | "TX training symbols. Followed by the SIGNAL field, which consists of:" is not ideal since the verb TX is needed to make the "Followed" make sense. | Rewrite to "TX training symbols followed by the SIGNAL field, which consists of:" | AGREE (EDITOR: 2009-07-23 12:06:18Z) | EDITOR | Editorials |  |  | I | EDITOR: 2009-07-23 12:06:21Z |  | 2009-07-30 13:12 | EDITOR
1729 | Yee, James | 149 | 1 | 19 | 941 | 1 | E | N | 941.01 | 1 | 19 |  | A |  |  |  | Expand clause heading to "Extended Rate PHY (ERP) Specification" | as noted. | AGREE (EDITOR: 2009-07-01 09:45:21Z) | EDITOR | Editorials |  |  | I | EDITOR: 2009-07-01 09:45:26Z |  | 2009-07-30 13:12 | EDITOR
1295 | Perahia, Eldad | 149 | 1 | 19.5.4 | 958 | 21 | E | N | 958.21 | 21 | 19.5.4 |  | A |  |  |  | transmit masks moved back to clause 17 | change to "The transmit spectral mask for the ERP-OFDM modes shall follow 17.3.9.2 (Transmit spectrum mask) and is shown in Figure 17-12a therein." | AGREE (EDITOR: 2009-07-01 09:48:01Z) | EDITOR | Editorials |  |  | I | EDITOR: 2009-07-01 09:48:04Z |  | 2009-07-30 13:12 | EDITOR
1296 | Perahia, Eldad | 149 | 1 | 19.9.5.0a | 976 | 38 | E | N | 976.38 | 38 | 19.9.5.0a |  | A |  |  |  | "MODU-LATION" | change to MODULATION | AGREE (EDITOR: 2009-07-01 09:49:14Z) | EDITOR | Editorials |  |  | I | EDITOR: 2009-07-01 09:49:17Z |  | 2009-07-30 13:12 | EDITOR
1297 | Perahia, Eldad | 149 | 1 | 19.9.5.0a | 976 | 46 | E | N | 976.46 | 46 | 19.9.5.0a |  | A |  |  |  | "MODU-LATION" | change to MODULATION | AGREE (EDITOR: 2009-07-01 09:49:41Z) | EDITOR | Editorials |  |  | I | EDITOR: 2009-07-01 09:49:42Z |  | 2009-07-30 13:12 | EDITOR
1298 | Perahia, Eldad | 149 | 1 | 19.9.5.0a | 978 | 17 | E | N | 978.17 | 17 | 19.9.5.0a |  | A |  |  |  | "DISALBED" | change to DISABLED | AGREE (EDITOR: 2009-07-01 09:50:35Z) | EDITOR | Editorials |  |  | I | EDITOR: 2009-07-01 09:50:38Z |  | 2009-07-30 13:12 | EDITOR
1240 | McCann, Stephen | 149 | 1 | Annexes | 981 |  | E | N | 981 |  | Annexes |  | D |  |  |  | Spot the commentor who started his review with the annexes ! 1) The annexes have built up over time to be many and varied. They also fall into 4 classes: normative, informative, <blank> and useless(Annex C). Please can the annexes be re-arranged into some sort of order - see column to right for a suggestion. 2) Annex 0A appears to be a bit lost and needs a name change - see column to right for a suggestion | 1) I suggest that the annexes should be all clearly marked normative/informative (and useless if you really have to). Then order them with normative first and informative last, e.g. A, I, J, D, Q and then the informative ones. 2) Annex 0A should be re-named annex R (or annex S to avoid the R=Bibliography, as opposed to R=Reference confusion) and put at the end. | DISAGREE (EDITOR: 2009-07-27 08:03:47Z) Please see resolution of comment 1116. | EDITOR | Editorials | Big Ed Issue |  | N | EDITOR: 2009-07-27 08:04:06Z |  | 2009-08-11 13:03 | EDITOR
1030 | Bumiller, George | 149 | 1 | Annex 0A | 981 | 57 | E | N | 981.57 | 57 | 0A |  | P |  |  |  | footnote 39 (ANSI Publications) mentions their web site, http://www.ansi.org/. Suggest that the ANSI eStandards Store also be included in the footnote. | add: ANSI and other standards publications are also available from the ANSI eStandards Store (http://webstore.ansi.org/) | AGREE IN PRINCIPLE (EDITOR: 2009-07-23 12:10:58Z) - Add " and http://webstore.ansi.org/" before the closing parenthesis. To the commenter, whether other standards are available or not is not relevant in this footnote. The proposed wording could be read as a n advertisement, so the minimal addition described above is to be preferred. | EDITOR | Editorials |  |  | I | EDITOR: 2009-07-23 12:12:20Z |  | 2009-07-30 13:12 | EDITOR
1563 | Stephens, Adrian | 149 | 1 | Annex A |  |  | E | N | 985.01 | 1 | A |  | P |  |  |  | Whereever the Status column is not an unqualified M, "N/A" should be one of the options. It is not always present (e.g. 1071.08) | Review Annex A and insert missing N/A options where the Status is not a plain "M". | AGREE IN PRINCIPLE (EDITOR: 2009-07-23 12:14:19Z) Add "N/A" where item is optional. An item is optional if any of the chain items referenced in the Status column is itself optional. In A4.7, add missing "No" options where Status contains only "Yes" Add missing Yes/No to HRDS9 | EDITOR | Editorials |  |  | I | EDITOR: 2009-07-23 12:39:42Z - changes are not flagged. |  | 2009-08-03 14:17 | EDITOR
1559 | Stephens, Adrian | 149 | 1 | A.4.2 | 989 | 24 | E | N | 989.24 | 24 | A.4.2 |  | A |  |  |  | A date format of dd/mm/yy has a couple of problems with it: 1. it is ambiguous with respect to centuries and millenia 2. It may be misread by those who use mm/dd/yy | Change format to yyyy-mm-dd | AGREE (EDITOR: 2009-07-23 12:40:59Z) | EDITOR | Editorials |  |  | I | EDITOR: 2009-07-23 12:41:03Z |  | 2009-07-30 13:12 | EDITOR
1561 | Stephens, Adrian | 149 | 1 | A.4.4.4 | 1010 | 20 | E | N | 1010.2 | 20 | A.4.4.4 |  | A |  |  |  | The "N/A" entry it not appropriate to a mandatory feature | Remove the "N/A" option. | AGREE (EDITOR: 2009-07-23 12:41:52Z) | EDITOR | Editorials |  |  | I | EDITOR: 2009-07-23 12:42:52Z |  | 2009-07-30 13:12 | EDITOR
1562 | Stephens, Adrian | 149 | 1 | A.4.8 | 1051 | 42 | E | N | 1051.42 | 42 | A.4.8 |  | A |  |  |  | The "heading" OF10 has gotten separated from the following two rows. | Join them up. | AGREE (EDITOR: 2009-07-23 12:43:28Z) | EDITOR | Editorials |  |  | I | EDITOR: 2009-07-23 12:43:31Z |  | 2009-07-30 13:12 | EDITOR
1193 | Kennedy, Richard | 149 | 1 | Annex A.4.10 | 1063 | 16 - 25 | E | N | 1063 |  | A.4.10 |  | D |  |  |  | Table entries confusing | Table entries should line up better for clarity: “Multiple classes in Country information element” should line up with first “9.8.3” Reference and “CF15:M” Status; line up Support field “Multiple classes in Association and Reassociation frames” should line up with second “9.8.3” Reference and “CF15:M” Status; line up Support field | DISAGREE (EDITOR: 2009-07-23 12:44:33Z) This is an artefact of the long cross-reference format. When this is switched to the short format (probably at the start of sponsor ballot), the reference and status rows will line up properly. | EDITOR | Editorials |  |  | N |  |  | 2009-07-30 13:12 | EDITOR
1196 | Kennedy, Richard | 149 | 1 | Annex A.4.13 | 1073 | 22 - 30 | E | N | 1073 |  | A.4.13 |  | D |  |  |  | Table entries confusing | Table entries should line up for clarity in RC7: “Power level, different maximum transmit power level and regulatory class” should line up with first “9.8.4” Reference and “CF15:M” Status; line up Support field; “Power level operation when not associated” should line up with second “9.8.4” Reference and “CF15:M” Status; line up Support field | DISAGREE (EDITOR: 2009-07-23 12:46:17Z)This is an artefact of the long cross-reference format. When this is switched to the short format (probably at the start of sponsor ballot), the reference and status rows will line up properly. | EDITOR | Editorials |  |  | N |  |  | 2009-07-30 13:12 | EDITOR
1194 | Kennedy, Richard | 149 | 1 | Annex A.4.13 | 1073 | 3 - 10 | E | N | 1073 |  | A.4.13 |  | D |  |  |  | Table entries confusing | Table entries should line up better for clarity in RC5: “Coverage classes 0–31” should line up with first “9.8.4” Reference and “CF15:M” Status; line up Support field; “Coverage class operation when not associated” should line up with second “9.8.4” Reference and “CF15:M” Status; line up Support field | DISAGREE (EDITOR: 2009-07-23 12:46:58Z) - This is an artefact of the long cross-reference format. When this is switched to the short format (probably at the start of sponsor ballot), the reference and status rows will line up properly. | EDITOR | Editorials |  |  | N | EDITOR: 2009-07-23 12:47:03Z |  | 2009-07-30 13:12 | EDITOR
1195 | Kennedy, Richard | 149 | 1 | Annex A.4.13 | 1073 | 12 - 20 | E | N | 1073 |  | A.4.13 |  | D |  |  |  | Table entries confusing | Table entries should line up for clarity in RC6: “Power level, equivalent maximum transmit power level and regulatory class” should line up with first “9.8.4” Reference and “CF15:M” Status; line up Support field; “Power level operation when not associated” should line up with second “9.8.4” Reference and “CF15:M” Status; line up Support field | DISAGREE (EDITOR: 2009-07-23 12:46:40Z) - This is an artefact of the long cross-reference format. When this is switched to the short format (probably at the start of sponsor ballot), the reference and status rows will line up properly. | EDITOR | Editorials |  |  | N | EDITOR: 2009-07-23 12:46:43Z |  | 2009-07-30 13:12 | EDITOR
1197 | Kennedy, Richard | 149 | 1 | Annex A.4.18 | 1086 | 33 - 44 | E | N | 1086 |  | A.4.18 |  | D |  |  |  | Table entries confusing | Table entries should line up better for clarity in DSE4: “Transmission of DSE measurement request by an AP” should line up with first “11.11.15” Reference and “(CF15&CF1):M” Status; line up Support field; "Transmission of DSE measurement report by a STA” should line up with second “11.11.15” Reference and “(CF15&CF2):M” Status; line up Support field | DISAGREE (EDITOR: 2009-07-23 12:47:27Z) - This is an artefact of the long cross-reference format. When this is switched to the short format (probably at the start of sponsor ballot), the reference and status rows will line up properly. | EDITOR | Editorials |  |  | N | EDITOR: 2009-07-23 12:47:31Z |  | 2009-07-30 13:12 | EDITOR
1198 | Kennedy, Richard | 149 | 1 | Annex A.4.18 | 1086 | 46 - 65 | E | N | 1086 |  | A.4.18 |  | D |  |  |  | Table entries confusing | Table entries should line up better for clarity in DSE5: “Transmission of Association Request frame with Supported Regulatory Classes element by a STA” should line up with “9.8.3 (Operation with regulatory classes), 11.3.2.1 (STA association procedures)” Reference and “(CF15&CF2):M” Status; line up Support field; “Transmission of Association Response frame with Supported Regulatory Classes element by an AP” should line up with “9.8.3 (Operation with regulatory classes), 11.3.2.2 (AP association procedures)” Reference and “(CF15&CF1):M” Status; line up Support field | DISAGREE (EDITOR: 2009-07-23 12:48:04Z) - This is an artefact of the long cross-reference format. When this is switched to the short format (probably at the start of sponsor ballot), the reference and status rows will line up properly. | EDITOR | Editorials |  |  | N |  |  | 2009-07-30 13:12 | EDITOR
1199 | Kennedy, Richard | 149 | 1 | Annex A.4.18 | 1087 | 5 - 26 | E | N | 1087 |  | A.4.18 |  | D |  |  |  | Table entries confusing | Table entries should line up for better clarity in DSE6: “Transmission of Reassociation Request frame with Supported Regulatory Classes element by a STA” should line up with “9.8.3 (Operation with regulatory classes), 11.3.2.3 (STA reassociation procedures)” References and “(CF15&CF2):M” Status; line up Support field; “Transmission of Reassociation Response frame with Supported Regulatory Classes element by an AP” should line up with “9.8.3 (Operation with regulatory classes), 11.3.2.4 (AP reassociation procedures)” References and “(CF15&CF1):M” Status; line up Support field | DISAGREE (EDITOR: 2009-07-23 12:48:23Z) - This is an artefact of the long cross-reference format. When this is switched to the short format (probably at the start of sponsor ballot), the reference and status rows will line up properly. | EDITOR | Editorials |  |  | N | EDITOR: 2009-07-23 12:48:26Z |  | 2009-07-30 13:12 | EDITOR
1200 | Kennedy, Richard | 149 | 1 | Annex A.4.18 | 1087 | 37 - 63 | E | N | 1087 |  | A.4.18 |  | D |  |  |  | Table entries confusing | Table entries should line up for better clarity in DSE9: “Transmission of extended channel switch announcement and channel switch procedure by an AP” should line up with first “11.9a.3 (Selecting and advertising a new channel and/or regulatory class)” Reference and “(CF15&CF1):M” Status; line up Support field; “Transmission of extended channel switch announcement and channel switch procedure by a STA” should line up with second “11.9a.3 (Selecting and advertising a new channel and/or regulatory class)” Reference and “(CF15&CF2):M” Status; line up Support field; Reception of extended channel switch announcement and channel switch procedure by a STA” should line up with third “11.9a.3 (Selecting and advertising a new channel and/or regulatory class)” Reference and “CF15:M” Status; line up Support field | DISAGREE (EDITOR: 2009-07-23 12:48:39Z) - This is an artefact of the long cross-reference format. When this is switched to the short format (probably at the start of sponsor ballot), the reference and status rows will line up properly. | EDITOR | Editorials |  |  | N | EDITOR: 2009-07-23 12:48:43Z |  | 2009-07-30 13:12 | EDITOR
1201 | Kennedy, Richard | 149 | 1 | Annex A.4.18 | 1088 | 4 - 15 | E | N | 1088 |  | A.4.18 |  | D |  |  |  | Table entries confusing | Table entries should line up for better clarity in DSE10: “Transmission of DSE power constraint announcement by an enabling STA” should line up with first “11.11.5 (Dependent STA operation with DSE)” Reference and “(CF15&CF1):M” Status; line up Support field; “Reception of DSE power constraint announcement by a dependent STA” should line up with second “11.11.5 (Dependent STA operation with DSE)” Reference and “CF15:M” Status; line up Support field | DISAGREE (EDITOR: 2009-07-23 12:48:52Z) - This is an artefact of the long cross-reference format. When this is switched to the short format (probably at the start of sponsor ballot), the reference and status rows will line up properly. | EDITOR | Editorials |  |  | N | EDITOR: 2009-07-23 12:48:55Z |  | 2009-07-30 13:12 | EDITOR
1564 | Stephens, Adrian | 149 | 1 | Annex A | 1089 | 1 | E | N | 1089.01 | 1 | A |  | A |  |  |  | Two blank pages | Remove them | AGREE (EDITOR: 2009-07-23 12:49:57Z) | EDITOR | Editorials |  |  | I | EDITOR: 2009-07-23 12:50:06Z - Without any action on my part, the blank pages have now disappeared. I have little control over whether they will reappear or not. |  | 2009-07-30 13:12 | EDITOR
1393 | Stephens, Adrian | 149 | 1 | C | 1105 |  | E | N | 1105 |  | C |  | P |  |  |  | The sentence "This clause is no longer maintained..." appears in the TOC. | Convert or reposition so that it doesn't appear in the TOC. | AGREE IN PRINCIPLE (EDITOR: 2009-07-23 12:56:18Z) - See resolution of CID 1241, which removes this Annex. | EDITOR | Editorials |  |  | N | EDITOR: 2009-07-23 12:52:10Z |  | 2009-07-30 13:12 | EDITOR
1586 | Stephens, Adrian | 149 | 1 | D | 1307 | 51 | E | N | 1307.51 | 51 | D |  | P |  |  |  | The contact information is incorrect. 1. The chair details have changed 2. It is useless to quote WG E-mail as only those within the WG have access to this, and they already know about it. | Remove WG Email. Update chair. | AGREE IN PRINCIPLE (EDITOR: 2009-07-23 13:23:32Z) As specified, also update Tech Editor and remove unknown details. | EDITOR | Editorials |  |  | I | EDITOR: 2009-07-23 13:24:12Z |  | 2009-07-30 13:12 | EDITOR
1235 | Marshall, Bill | 149 | 1 | D | 1307 | 52 | E | N | 1307.52 | 52 | D |  | A |  |  |  | update Chair's name and contact information | as in comment | AGREE (EDITOR: 2009-07-23 13:24:03Z) | EDITOR | Editorials |  |  | I | EDITOR: 2009-07-23 13:24:18Z - Implemented for CID 1586 |  | 2009-07-30 13:12 | EDITOR
1236 | Marshall, Bill | 149 | 1 | D | 1307 | 64 | E | N | 1307.64 | 64 | D |  | P |  |  |  | update Editor's contact information | as in comment | AGREE IN PRINCIPLE (EDITOR: 2009-07-23 13:24:37Z) Update email, remove address and telephone details as these are subject to change. | EDITOR | Editorials |  |  | I | EDITOR: 2009-07-23 13:27:40Z |  | 2009-07-30 13:12 | EDITOR
1202 | Kennedy, Richard | 149 | 1 | Annex D ASN.1 | 1308 | 16 | E | N | 1308.16 | 16 | D ASN.1 |  | D |  |  |  | Typo | “Station ManagemenT” should be “Station Management | DISAGREE (EDITOR: 2009-07-23 13:28:07Z) The "T" is capitalized to explain its presence in the SMT acronym. | EDITOR | Editorials |  |  | N | EDITOR: 2009-07-23 13:28:32Z |  | 2009-07-30 13:12 | EDITOR
1448 | Stephens, Adrian | 149 | 1 |  | 1317 | 12 | E | N | 1317.12 | 12 | D |  | P |  |  |  | Incorrect use of "if and only if" Same comment line 56. | Replace "A STA will use the defined TPC and DFS procedures if and only if this attribute is TRUE." With: "A STA will use the defined TPC and DFS procedures if this attribute is TRUE, otherwise it will not use the defined TPC and DFS procedures." Make matching change in line 55. | AGREE IN PRINCIPLE (EDITOR: 2009-07-23 14:18:42Z) Replace cited sentence with: "A STA will use the defined TPC and DFS procedures if this attribute is TRUE; otherwise it will not use the defined TPC and DFS procedures." Replace sentence at 1317.55 with: "A STA will use the defined regulatory classes procedures if this attribute is TRUE; otherwise it will not use the defined regulatory classes procedures.(#1448)" | EDITOR | Editorials |  |  | I | EDITOR: 2009-07-23 14:21:06Z |  | 2009-07-30 13:12 | EDITOR
1591 | Stephens, Adrian | 149 | 1 | D | 1352 | 42 | E | N | 1352.42 | 42 | D |  | P |  |  |  | The description should be readable as ascii text. | Replace superscript with ^. Ditto on line 55, and 1360.65, and 1363.06, 24 | AGREE IN PRINCIPLE (EDITOR: 2009-07-23 14:30:38Z) As specified and make same change at 1360.47. | EDITOR | Editorials |  |  | I | EDITOR: 2009-07-23 14:31:10Z |  | 2009-07-30 13:12 | EDITOR
1592 | Stephens, Adrian | 149 | 1 | D | 1376 | 54 | E | N | 1376.54 | 54 | D |  | A |  |  |  | Bad formatting | Fix | AGREE (EDITOR: 2009-07-24 08:37:54Z) | EDITOR | Editorials |  |  | I | EDITOR: 2009-07-24 08:37:58Z |  | 2009-07-30 13:12 | EDITOR
1242 | McCann, Stephen | 149 | 1 | Annex E | 1421 |  | E | N | 1421.01 | 1 | E |  | P |  |  |  | Ho, ho, another annex trying to keep its foot in the door. | Please remove this Annex, as it should not be present in a professional standards document any longer. | AGREE IN PRINCIPLE (EDITOR: 2009-07-24 08:40:20Z) Add editor's note explaining this will be removed in due course. Note to commenter - this annex will be removed when the major renumbering exercise is performed, probably serveral WG ballot cycles in to the future. | EDITOR | Editorials |  |  | I |  |  | 2009-07-30 13:12 | EDITOR
1067 | Ecclesine, Peter | 149 | 1 | Annex E | 1421 | 1 | E | Y | 1421.01 | 1 | E |  | P |  |  |  | Are we reserving Annex E for the junior prom? | remove Annex E | AGREE IN PRINCIPLE (EDITOR: 2009-07-24 08:42:03Z) Please see resolution of CID 1242, which adds an editorial note. | EDITOR | Editorials |  |  | N | EDITOR: 2009-07-24 08:42:39Z- The resolution contains no editing instructions. |  | 2009-07-30 13:12 | EDITOR
1299 | Perahia, Eldad | 149 | 1 | I.1 | 1487 | 26 | E | N | 1487.26 | 26 | I.1 |  | A |  |  |  | "inter-operability" | change to interoperability | AGREE (EDITOR: 2009-07-24 08:43:13Z) | EDITOR | Editorials |  |  | I | EDITOR: 2009-07-24 08:43:16Z |  | 2009-07-30 13:12 | EDITOR
1069 | Ecclesine, Peter | 149 | 1 | Annex I | 1492 | 9 | E | N | 1492.09 | 9 | I |  | P |  |  |  | Figure I.1 has the Mask labels in color, not black | Change the Mask labels to black. | AGREE IN PRINCIPLE (EDITOR: 2009-07-24 08:47:43Z) Change Mask labels, "xBW", and the axis arrows to black. Move the mask labels clear of the grid and remove the grey blobs behind them. Reposition the callout arrows appropriately. | EDITOR | Editorials |  |  | I |  |  | 2009-07-30 13:12 | EDITOR
1070 | Ecclesine, Peter | 149 | 1 | Annex J | 1493 | 35 | E | N | 1493.35 | 35 | J |  | A |  |  |  | "wherein further transmission requirements may be found" is inaccurate, ignoring operational requirements. Change to "where further operational requirements may be found." | per comment | AGREE (EDITOR: 2009-07-24 08:50:50Z) | EDITOR | Editorials |  |  | I | EDITOR: 2009-07-24 08:50:53Z |  | 2009-07-30 13:12 | EDITOR
1071 | Ecclesine, Peter | 149 | 1 | Annex J | 1494 | 52 | E | N | 1494.52 | 52 | J |  | A |  |  |  | Missing "Reserved" in Transmit power limit (EIRP) column. | per comment | AGREE (EDITOR: 2009-07-24 08:51:38Z) | EDITOR | Editorials |  |  | I | EDITOR: 2009-07-24 08:51:43Z |  | 2009-07-30 13:12 | EDITOR
1302 | Perahia, Eldad | 149 | 1 | J.1 | 1495 | 21 | E | N | 1495.21 | 21 | J.1 |  | A |  |  |  | everywhere else in the tables, channel numbers are explicit written | remove the dash and write out the channel number | AGREE (EDITOR: 2009-07-24 08:52:53Z) | EDITOR | Editorials |  |  | I | EDITOR: 2009-07-24 08:52:56Z |  | 2009-07-30 13:12 | EDITOR
1303 | Perahia, Eldad | 149 | 1 | J.1 | 1496 | 55 | E | N | 1496.55 | 55 | J.1 |  | A |  |  |  | everywhere else in the tables, channel numbers are explicit written | remove the dash and write out the channel number | AGREE (EDITOR: 2009-07-24 08:53:40Z) | EDITOR | Editorials |  |  | I | EDITOR: 2009-07-24 08:53:44Z |  | 2009-07-30 13:12 | EDITOR
1569 | Stephens, Adrian | 149 | 1 | K.3.2 | 1502 | 48 | E | N | 1502.48 | 48 | K.3.2 |  | A |  |  |  | The top of this equation is truncated | Untruncate it | AGREE (EDITOR: 2009-07-24 08:55:06Z) | EDITOR | Editorials |  |  | I | EDITOR: 2009-07-24 11:17:42Z |  | 2009-07-30 13:12 | EDITOR
1570 | Stephens, Adrian | 149 | 1 | K.3.2 | 1502 | 58 | E | N | 1502.58 | 58 | K.3.2 |  | A |  |  |  | The top of this equation is truncated | Untruncate it | AGREE (EDITOR: 2009-07-24 11:18:23Z) | EDITOR | Editorials |  |  | I | EDITOR: 2009-07-24 11:18:28Z |  | 2009-07-30 13:12 | EDITOR
1571 | Stephens, Adrian | 149 | 1 | K.3.2 | 1504 | 34 | E | N | 1504.34 | 34 | K.3.2 |  | P |  |  |  | This equation and the following one and the previous text should be restructured as necessary to give a "where" paragraph that fully describes the variables of the equation. | Restructure it. | AGREE IN PRINCIPLE (EDITOR: 2009-07-24 11:33:23Z) Replace the paragraph at 1504.20 with the following: "For the calculation of the TXOP duration for an admitted stream, the scheduler uses the following parameters: Mean Data Rate and Nominal MSDU Size; and from the negotiated TSPEC, the Scheduled Service Interval calculated above, Physical Transmission Rate, Maximum Allowable Size of MSDU, and Overhead. The Physical Transmission Rate is the minimum PHY rate negotiated in the TSPEC. If the minimum PHY rate is not committed in the ADDTS Response frame, the scheduler can use the observed PHY rate as the Physical Transmission Rate. The Overhead includes IFSs, ACK frames and CF-Poll frames. For simplicity, details for the Overhead calculation are omitted in this description. The TXOP duration is calculated as follows: First, the scheduler calculates the number of MSDUs that can arrive at the Mean Data Rate during the SI:" Add a "where list" after the equation at line 34 as follows: "where SI is the Scheduled Service Interval <rho> is the Mean Data Rate L is the Nominal MSDU Size" on line 41 change "overheads" to "overhead" (As Alexander would say "simples") Add a "where list" after line 45 as follows: "where R is the Physical Transmission Rate M is the maximum possible size of MSDU, i.e., 2304 octets O is the Oveead in time units" Note - the equations do not balance in units. For example, while specifying time units for the overhead, TXOP durations are usually expressed in units of 32us, and the previous term results in units of 8us (8 for the length being in octets, not us, and us coming from rates usually being expressed in Mbps). Fixing this up is more than editorial. | EDITOR | Editorials |  |  | I | EDITOR: 2009-07-24 11:42:03Z |  | 2009-07-30 13:12 | EDITOR
1572 | Stephens, Adrian | 149 | 1 | K.3.2 | 1505 | 41 | E | N | 1505.41 | 41 | K.3.2 |  | A |  |  |  | The top of this equation is truncated | Untruncate it | AGREE (EDITOR: 2009-07-24 11:42:42Z) | EDITOR | Editorials |  |  | I | EDITOR: 2009-07-24 11:42:46Z |  | 2009-07-30 13:12 | EDITOR
1574 | Stephens, Adrian | 149 | 1 |  | 1533 |  | E | N | 1533 |  | P |  | A |  |  |  | 2 blank pages | remove | AGREE (EDITOR: 2009-07-24 11:43:47Z) | EDITOR | Editorials |  |  | I | EDITOR: 2009-07-24 11:43:50Z Not flagged |  | 2009-07-30 13:12 | EDITOR
1579 | Stephens, Adrian | 149 | 1 | Q | 1540 | 34 | E | N | 1540.34 | 34 | Q |  | A |  |  |  | unwanted linebreak | remove | AGREE (EDITOR: 2009-07-24 11:46:26Z) | EDITOR | Editorials |  |  | I | EDITOR: 2009-07-24 11:46:29Z |  | 2009-07-30 13:12 | EDITOR
1580 | Stephens, Adrian | 149 | 1 | Q | 1541 | 16 | E | N | 1541.16 | 16 | Q |  | A |  |  |  | Wrong font for "Annex J", ditto line 18. Ditto 1553.56 | fix font | AGREE (EDITOR: 2009-07-24 11:49:54Z) | EDITOR | Editorials |  |  | I | EDITOR: 2009-07-24 11:49:57Z |  | 2009-07-30 13:12 | EDITOR
1582 | Stephens, Adrian | 149 | 1 | Q | 1544 | 48 | E | N | 1544.48 | 48 | Q |  | A |  |  |  | Awkward line break | fix it | AGREE (EDITOR: 2009-07-24 11:54:28Z) | EDITOR | Editorials |  |  | I | EDITOR: 2009-07-24 11:54:31Z |  | 2009-07-30 13:12 | EDITOR
1583 | Stephens, Adrian | 149 | 1 | Q | 1588 | 29 | E | N | 1588.29 | 29 | Q |  | P |  |  |  | Wrong indent | fix it | AGREE IN PRINCIPLE (EDITOR: 2009-07-24 11:57:02Z) - Adjust indent and change "filed" to "field". | EDITOR | Editorials |  |  | I | EDITOR: 2009-07-24 11:55:40Z |  | 2009-07-30 13:12 | EDITOR
1584 | Stephens, Adrian | 149 | 1 | Q | 1588 | 63 | E | N | 1588.63 | 63 | Q |  | A |  |  |  | Wrong indent - 3 lines | fix it | AGREE (EDITOR: 2009-07-24 11:58:48Z) | EDITOR | Editorials |  |  | I | EDITOR: 2009-07-24 11:58:53Z |  | 2009-07-30 13:12 | EDITOR

## Minor Technical
CID | Commenter | LB | Draft | Clause Number(C) | Page(C) | Line(C) | Type of Comment | Part of No Vote | Page | Line | Clause | Duplicate of CID | Resn Status | Assignee | Submission | Motion Number | Comment | Proposed Change | Resolution | Owning Ad-hoc | Comment Group | Ad-hoc Status | Ad-hoc Notes | Edit Status | Edit Notes | Edited in Draft | Last Updated | Last Updated By
1208 | Kolze, Tom | 149 | 1 | Introduction | iv | 22 | T | Y |  | 22 | Introduction |  | S |  |  |  | This document explains in the Introduction "In addition, this revision specifies technical corrections and clarifications to IEEE Std 802.11 as well as enhancements…" However, there are no indications of the previous state of the standard or what "technical corrections and clarifications" have been introduced in this revision to the standard. I do not believe this document is ready to be balloted in this state. | Provide redlines for the changes which are made in this revision document. | OUT OF SCOPE (EDITOR: 2009-08-06 08:12:09Z) - This comment is out of scope because it does not relate to the contents of the draft being balloted (i.e. it does not propose any change to that draft). In reply to the commenter: This project is a revision of 802.11. There is no requirement during initial balloting of a revision draft to provide a redline to the previous revision. Draft 1.0 comprises the IEEE STD 802.11-2007 standard plus amendments IEEE STD 802.11k-2008, IEEE STD 802.11r-2008 and STD 802.11y-2008 plus changes approved by TGmb as documented in 11-09/1127r20. There are incremental redlines in the 802.11 members area showing the following steps: 1. Incorporation of .11k 2. Incorporation of .11r 3. Incorporation of .11y 4. Incorporation of changes defined in 11-09/1127r20. The next WG letter ballot will be accompanied by a Redline to Draft 1.0, as required by the 802.11 Policies and Procedures. It is important that Redlines provided with ballots are incremental, because they identify the scope of material that is eligible for ballot. | EDITOR | Minor Technical | Proposed | Agree in Principle: The P802-11(2007) standard plus the amendments(k, r, y) form the baseline document. The initial draft with the baseline and the rolled up amendments is Draft 1.0. Drafts of each of the steps used to create Draft 1.0 are located in the 802.11 members area for reference. 11-09/1127r20 lists the initial set of "technical corrections and clarifications" that were resolved in preparing Draft 1.0. Preparing a Redline from Draft 1.0 makes sense, but preparing a redline from some a particular in-process point does not. | N |  |  | 2009-08-07 06:46 | EDITOR
1109 | Gast, Matthew | 149 | 1 | General |  |  | T | Y |  |  | General |  | U |  |  |  | Incorporate IEEE 802.11n into REVmb. | Add the ratified and published version of 802.11n to the REVmb draft. | UNRESOLVABLE (EDITOR: 2009-08-06 08:13:22Z) - This comment is unresolvable because at the time of ballot, there is no published version of the cited document. TGmb cannot approve any instruction to its editor that would resolve the comment. | EDITOR | Minor Technical | Proposed | Agree | N |  |  | 2009-08-07 06:47 | EDITOR
1110 | Gast, Matthew | 149 | 1 | General |  |  | T | Y |  |  | General |  | U |  |  |  | Incorporate IEEE 802.11w into REVmb. | Add the ratified and published version of 802.11w to the REVmb draft. | UNRESOLVABLE (EDITOR: 2009-08-06 08:17:38Z) - Please see resolution of CID 1109. | EDITOR | Minor Technical | Proposed | All amendments as they are published are expected to be included in the revision. 11w first, then 11n; as 11n is dependent on 11w. Amendments that are complete when TGmb is ready to go to Sponsor Ballot may have to be rewritten to be amendments of the new revision. The WG is monitoring the timelines. | N |  |  | 2009-08-07 06:46 | EDITOR
1111 | Gast, Matthew | 149 | 1 | General |  |  | T | Y |  |  | General |  | U |  |  |  | Incorporate IEEE 802.11z into REVmb. | Add the ratified and published version of 802.11z to the REVmb draft. | UNRESOLVABLE (EDITOR: 2009-08-06 08:18:07Z) - Please see resolution of CID 1109. | EDITOR | Minor Technical | Proposed | All amendments as they are published are expected to be included in the revision. 11w first, then 11n; as 11n is dependent on 11w. As each amendment is completed in order, they will be added to TGmb. However, when TGmb is ready to go to Sponsor Ballot, some amendments may have to be rewritten to become amendments of the new revision. The WG is monitoring the timelines. | N |  |  | 2009-08-07 06:47 | EDITOR
1137 | Hamilton, Mark | 149 | 1 | Introduction | iv | 15 | T | Y |  | 15 | Introduction |  | U |  |  |  | The TGmb draft should not proceed to Sponsor Ballot until more Amendments are included, especially 802.11n. | Wait until 802.11n (and 802.11w?) are ratified and include them into this draft before Sponsor Ballot. | UNRESOLVABLE (EDITOR: 2009-08-06 08:18:49Z) - Please see resolution of CID 1109. | EDITOR | Minor Technical | Proposed | All amendments as they are published are expected to be included in the revision. 11w first, then 11n; as 11n is dependent on 11w. Amendments that are complete when TGmb is ready to go to Sponsor Ballot may have to be rewritten to be amendments of the new revision. The WG is monitoring the timelines. | N |  |  | 2009-08-07 06:47 | EDITOR
1207 | Kolze, Tom | 149 | 1 | Abstract | ii | 1 | T | Y |  | 1 | Abstract |  | S |  |  |  | This document explains in its abstract "This revision specifies technical corrections and clarifications to IEEE Std 802.11 for wireless local area networks (WLANS) as well as enhancements to the existing medium access control (MAC) and physical layer (PHY) functions." However there are no indications of the previous state of the standard or what "technical corrections and clarifications" have been introduced in this revision to the standard. I do not believe this document is ready to be balloted in this state. | Provide redlines for the changes which are made in this revision document. | OUT OF SCOPE (EDITOR: 2009-08-06 08:12:09Z) - This comment is out of scope because it does not relate to the contents of the draft being balloted (i.e. it does not propose any change to that draft). Please also see the resolution of comment 1208. | EDITOR | Minor Technical | Proposed | Agree in Principle: The P802-11(2007) standard plus the amendments(k, r, y) form the baseline document. The initial draft with the baseline and the rolled up amendments is Draft 1.0. Drafts of each of the steps used to create Draft 1.0 are located in the 802.11 members area for reference. 11-09/1127r20 lists the initial set of "technical corrections and clarifications" that were resolved in preparing Draft 1.0. Preparing a Redline from Draft 1.0 makes sense, but preparing a redline from some a particular in-process point does not. | N |  |  | 2009-08-07 06:47 | EDITOR
1589 | Stephens, Adrian | 149 | 1 | D |  |  | T | N |  |  | D |  | P |  |  |  | There's a number of MIB variables that define a default value in the description, but have no DEFVAL statement. There are other variables that do both - which creates a maintenance issue. | Wherever possible, move all statements of default value solely into a DEFVAL part. | AGREE IN PRINCIPLE (EDITOR: 2009-08-07 14:10:48Z) - Add any missing defval statements, and remove any specification of default value in the description in the following variables: Annex D: dot11MediumOccupancyLimit dot11PrivacyOptionImplemented dot11MultiDomainCapabilityImplemented dot11MultiDomainCapabilityEnabled dot11SpectrumManagementImplemented dot11SpectrumManagementRequired dot11RegulatoryClassesImplemented dot11RegulatoryClassesRequired dot11QosOptionImplemented dot11ImmediateBlockAckOptionImplemented dot11DelayedBlockAckOptionImplemented dot11DirectOptionImplemented dot11QAckOptionImplemented dot11QBSSLoadOptionImplemented dot11QueueRequestOptionImplemented dot11TXOPRequestOptionImplemented dot11MoreDataAckOptionImplemented dot11AssociateInNQBSS dot11DLSAllowedInQBSS dot11DLSAllowed dot11RadioMeasurementCapable dot11RadioMeasurementEnabled dot11RMLinkMeasurementEnabled dot11RMNeighborReportEnabled dot11RMParallelMeasurementsEnabled dot11RMRepeatedMeasurementsEnabled dot11RMBeaconPassiveMeasurementEnabled dot11RMBeaconActiveMeasurementEnabled dot11RMBeaconTableMeasurementEnabled dot11RMBeaconMeasurementReportingConditionsEnabled dot11RMFrameMeasurementEnabled dot11RMChannelLoadMeasurementEnabled dot11RMNoiseHistogramMeasurementEnabled dot11RMStatisticsMeasurementEnabled dot11RMLCIMeasurementEnabled dot11RMLCIAzimuthEnabled dot11RMTransmitStreamCategoryMeasurementEnabled dot11RMTriggeredTransmitStreamCategoryMeasurementEnabled dot11RMAPChannelReportEnabled dot11RMMIBEnabled dot11RMMeasurementPilotTransmissionInformationEnabled dot11RMMeasurementPilotCapability dot11RMNeighborReportTSFOffsetEnabled dot11RMRCPIMeasurementEnabled dot11RMRSNIMeasurementEnabled dot11RMBSSAverageAccessDelayEnabled dot11RMBSSAvailableAdmissionCapacityEnabled dot11RMAntennaInformationEnabled dot11PrivacyInvoked dot11WEPDefaultKeyID dot11ExcludeUnencrypted dot11FirstChannelNumber dot11NumberofChannels dot11MaximumTransmitPowerLevel dot11MitigationRequirement dot11ChannelSwitchTime dot11PowerCapabilityMax dot11PowerCapabilityMin dot11RegulatoryClass dot11CoverageClass dot11RTSThreshold dot11ShortRetryLimit dot11LongRetryLimit dot11MaxTransmitMSDULifetime dot11MaxReceiveLifetime dot11HCCWmin dot11HCCWmax dot11HCCAIFSN dot11ADDBAResponseTimeout dot11ADDTSResponseTimeout dot11ChannelUtilizationBeaconInterval dot11ScheduleTimeout dot11DLSResponseTimeout dot11EDCAAveragingPeriod dot11EDCATableMSDULifetime dot11EDCATableMandatory dot11QAPEDCATableMSDULifetime dot11CurrentDwellTime dot11EHCCCapabilityImplemented dot11EHCCCapabilityEnabled dot11RandomTableFlag dot11ChannelStartingFactor dot11FiveMHzOperationImplemented dot11TenMHzOperationImplemented dot11TwentyMHzOperationImplemented dot11ShortPreambleOptionImplemented dot11PBCCOptionImplemented dot11RandomTableFieldNumber dot11ERPPBCCOptionImplemented dot11ERPBCCOptionEnabled dot11DSSSOFDMOptionImplemented dot11DSSSOFDMOptionEnabled dot11ShortSlotTimeOptionImplemented dot11ShortSlotTimeOptionEnabled Annex Q dot11RMRqstParallel dot11RMRqstEnable dot11RMRqstRequest dot11RMRqstReport dot11RMRqstDurationMandatory dot11RMRqstTrigdQoSAverageCondition dot11RMRqstTrigdQoSConsecutiveCondition dot11RMRqstTrigdQoSDelayCondition | EDITOR | Minor Technical |  | EDITOR: 2009-08-07 13:30:20Z - Incomplete. Still building the list. | I | EDITOR: 2009-08-07 14:10:54Z |  | 2009-08-07 14:11 | EDITOR
1560 | Stephens, Adrian | 149 | 1 | General |  |  | T | N |  |  | General |  | P |  |  |  | There's a lot of duplicate specification of how to treat fields that are reserved under all or certain circumstances. 7.1.1 suffices to define a treatment for all reserved fields. It is not necessary to repeat this elsewhere. | Review the draft and replace all phrases such as "set to 0 on transmission and ignored on reception" with "reserved". | AGREE IN PRINCIPLE (EDITOR: 2009-08-06 08:22:56Z) Please see resolution of CID 1707, which performs this review in Clause 7. | EDITOR | Minor Technical |  |  | N | EDITOR: 2009-08-07 06:47:21Z- The resolution contains no editing instructions. |  | 2009-08-07 06:47 | EDITOR
1138 | Hamilton, Mark | 149 | 1 | 1.2 | 1 | 64 | T | Y | 1.64 | 64 | 1.2 |  | P |  |  |  | The term "ad hoc" used to describe an IBSS is only a vernacular. So, stop using it, except as the hint provided in Clause 3, 5.2.1, and N.2. | Replace "ad hoc" with "independent" in 1.2, 2nd paragraph, 1st bullet. Replace "ad hoc" with "IBSS" in 5.2.3.1(d). Delete the 2nd sentence in 5.6. Delete "ad hoc" in 11.2.2.1, 2nd sentence. Replace "ad hoc network" with "IBSS" in 14.4.2.2. | AGREE IN PRINCIPLE (EDITOR: 2009-08-06 11:12:54Z) As proposed by commenter, except the last change, instead delete "or ad hoc network" at cited location. | EDITOR | Minor Technical | Proposed | Agree | I | EDITOR: 2009-08-06 11:14:17Z |  | 2009-08-06 11:14 | EDITOR
1094 | Gast, Matthew | 149 | 1 | 3.4 | 6 | 32 | T | N | 6.32 | 32 | 3.4 |  | D |  |  |  | AAD should be an 802.11-specific definition, because as used in this document it is tied to the specification of CCMP. | Move AAD to clause 3A. | DISAGREE (EDITOR: 2009-08-06 11:15:30Z) - The rule we have used to move items to 3A is whether the definition is itself dependent on the 802.11 standard in some way. This definition is not, and therefore should not be moved. | EDITOR | Minor Technical | Proposed | Agree | N |  |  | 2009-08-06 11:17 | EDITOR
1699 | Thomson, Allan | 149 | 1 | 3 | 20 | 50 | T | Y | 20.5 | 50 | 3 |  | P |  |  |  | "A special SSID". Define "special"? Somehow the IEEE spec has feelings? | Change to "A SSID value (null) used to represent all SSIDs" | AGREE IN PRINCIPLE (EDITOR: 2009-08-06 11:17:50Z) Make change as proposed, and similar change for "wildcard BSSID". | EDITOR | Minor Technical | Proposed | Agree | I | EDITOR: 2009-08-06 11:18:41Z |  | 2009-08-06 11:19 | EDITOR
1163 | Hamilton, Mark | 149 | 1 | 7.3.2.21.7 | 144 | 27 | T | Y | 144.27 | 27 | 7.3.2.21.7 |  | P |  |  |  | What is "the wildcard address"? | Add text to specify what is meant here. | AGREE IN PRINCIPLE (EDITOR: 2009-08-06 11:25:55Z) Replace "wildcard" by "broadcast". | EDITOR | Minor Technical |  | MAH PROPOSAL: Agreed. Need submission. | I | EDITOR: 2009-08-07 06:48:12Z |  | 2009-08-07 06:48 | EDITOR
1361 | Rosdahl, Jon | 149 | 1 | 7.2.3.1 | 191 |  | T | Y | 191 |  | 7.2.3.1 |  | P |  |  |  | TGmb-agreed changes to TCLAS element text missing from D1.0. | Change the draft as previously agreed in CIDs 48-50. See Doc: 11-08/1127r18 | AGREE IN PRINCIPLE (EDITOR: 2009-08-06 13:01:12Z) - Make changes as shown for CID 48 in document 11-08-1127r20 as amended thus: 1. The inserted table is an octet-aligned structure. Sizes are in octets. 2. Remove the note in square brackets. CID 49 proposes adding "as in IEEE 802.1Q-2003 [Bxx]", but the text describing the Type 2 classifier states: "For Classifier Type 2, the Classifier Parameter is the IEEE 802.1Q-2003 [B14] VLAN Tag TCI." Adding "as in IEEE 802.1Q-2003 [Bxx]" would be redundant. Instead add the following: "The endianness of the 802.1Q VLAN TCI field is as defined IEEE 802.1Q-2003 [B14] for the VLAN Tag TCI." Likewise for CID 50, add after "For Classifier Type 0, ... and Type ("Ethernet" [B4])." add: "The endianness of the Type field is as defined in Ethernet [B5].". | EDITOR | Minor Technical |  | MAH PROPOSAL: Editor thought these were not clearly agreed, or the directions weren't clear. Need to discuss again. | I | EDITOR: 2009-08-06 13:19:38Z |  | 2009-08-06 13:20 | EDITOR
1620 | Stephens, Adrian | 149 | 1 | 9.2.5.3 | 370 | 28 | T | N | 370.28 | 28 | 9.2.5.3 |  | A |  |  |  | "This duplicate MSDU shall be filtered at the receiving STA using the normal duplicate frame filtering mechanism." There are several problems: 1. The duplicate cache is of limited depth, filtering cannot be guaranteed 2. There is no need for a normative statement here, becuase there is nothing special in this case about duplicate detection 3. "normal" implies there's also an "abnormal" | Replace cited text with a footnote: "This duplicate MSDU is filtered at the receiving STA using the duplicate frame filtering mechanism." | AGREE (EDITOR: 2009-08-07 14:11:31Z) | EDITOR | Minor Technical |  | We don't want to be abnormal, do we? | I | EDITOR: 2009-08-07 06:49:56Z |  | 2009-08-07 14:12 | EDITOR
1622 | Stephens, Adrian | 149 | 1 | 9.2.6 | 374 | 33 | T | N | 374.33 | 33 | 9.2.6 |  | A |  |  |  | "The dot11RTSThreshold attribute shall be a managed object within the MAC MIB, and its value may be set and retrieved by the MLME." The MIB syntax determines whether such variables exist or not, not statements such as this. | "shall be" -> "is"; "may" -> "can". | AGREE (EDITOR: 2009-08-07 14:11:39Z) | EDITOR | Minor Technical |  |  | I | EDITOR: 2009-08-07 06:51:19Z |  | 2009-08-07 14:12 | EDITOR
1623 | Stephens, Adrian | 149 | 1 | 9.2.6 | 374 | 35 | T | N | 374.35 | 35 | 9.2.6 |  | P |  |  |  | "The value 0 shall be used to indicate..." Exactly who is this "shall" aimed at? The SME? The MAC? This is unnecessary. | Replace "shall be used to indicate" with "indicates". | AGREE IN PRINCIPLE (EDITOR: 2009-08-07 14:11:55Z) - "If dot11RTSThreshold is 0, all MPDUs shall be delivered with the use of RTS/CTS." | EDITOR | Minor Technical |  |  | I | EDITOR: 2009-08-07 06:52:08Z |  | 2009-08-07 14:12 | EDITOR
1624 | Stephens, Adrian | 149 | 1 | 9.2.6 | 374 | 36 | T | N | 374.36 | 36 | 9.2.6 |  | P |  |  |  | "shall indicate" Who is the target of this shall? Where shall that entity indicate: at the top of a very tall building in flashing neon, on the blinking turn lights of the nearest automobile? | Replace "shall indicate" with "indicates". | AGREE IN PRINCIPLE (EDITOR: 2009-08-07 06:26:05Z) - Rewrite sentence to read: "If the value of dot11RTSThreshold is larger than the maximum MSDU length, all MPDUs shall be delivered without RTS/CTS exchanges." | EDITOR | Minor Technical |  |  | I | EDITOR: 2009-08-07 06:53:48Z |  | 2009-08-07 06:54 | EDITOR
1626 | Stephens, Adrian | 149 | 1 | 9.2.6 | 374 | 40 | T | N | 374.4 | 40 | 9.2.6 |  | P |  |  |  | "the asynchronous data frame" This term has not been defined. It hearkens back to the dim and dark past of 802.11 when it included isochronous data services (aka time-bounded data services). That was removed well before the publication of the first 802.11 standard. | Remove "asynchronous" here and in lines 44 and 47. (These are the only 3 occurances in the standard.) | AGREE IN PRINCIPLE (EDITOR: 2009-08-25 10:41:44Z) - Make the change as indicated, and also remove "asynchronous" from 1.2, 6.1.1, and 14.3.2.0a. | EDITOR | Minor Technical |  | MAC: 2009-08-06 23:18:24Z - 1.2 refers to "asynchronous MAC service data unit (MSDU) delivery"; 6.1.1 refers to asynchronous MSDU transport. Do those require removal as well? | I |  |  | 2009-08-25 10:49 | EDITOR
1629 | Stephens, Adrian | 149 | 1 | 9.2.9 | 375 | 55 | T | N | 375.55 | 55 | 9.2.9 |  | A |  |  |  | "The sole exception is that recognition of a valid data frame sent by the recipient of a PS-Poll frame shall also be accepted as successful acknowledgment of the PS-Poll frame." There are other exceptions. For example, places where a STA sends an Ack or a QoS Data+CF-Ack. | Prepend: "Under the DCF, " to cited text. | AGREE (EDITOR: 2009-08-07 06:27:34Z) | EDITOR | Minor Technical |  |  | I | EDITOR: 2009-08-07 06:27:39Z |  | 2009-08-07 06:45 | EDITOR
1632 | Stephens, Adrian | 149 | 1 | 9.2.9 | 376 | 58 | T | N | 376.58 | 58 | 9.2.9 |  | A |  |  |  | "The receiver STA shall perform the ACK procedure on all successfully received frames requiring acknowledgment, even if the frame is discarded due to duplicate filtering." There is nothing in the Ack procedure that excuses duplicate frames, so this statement is unnecessary. | Turn into a NOTE--. and "shall perform" -> "performs". | AGREE (EDITOR: 2009-08-07 06:27:58Z) | EDITOR | Minor Technical |  |  | I | EDITOR: 2009-08-07 06:28:02Z |  | 2009-08-07 06:45 | EDITOR
1640 | Stephens, Adrian | 149 | 1 | 9.3.4.2 | 386 | 32 | T | N | 386.32 | 32 | 9.3.4.2 |  | P |  |  |  | "If a STA desires to change the PC’s record of CFPollability, that STA shall perform a reassociation." There is no need for this as a normative statement. It is already true. | Replace cited text with: "NOTE--A STA can perform a reassociation in order to change the PC’s record of CFPollability." & add para breaks before and after. | AGREE IN PRINCIPLE (EDITOR: 2009-08-07 06:28:27Z) - Replace cited text with: "NOTE—A STA can perform a reassociation in order to change the PC’s record of its CF-Pollability." and add para breaks before and after. | EDITOR | Minor Technical |  |  | I | EDITOR: 2009-08-07 06:28:31Z |  | 2009-08-07 06:45 | EDITOR
1049 | Ecclesine, Peter | 149 | 1 | 9.8.2 | 391 | 30 | T | N | 391.3 | 30 | 9.8.2 |  | P |  |  |  | "please see the references." should read "please see the references in [B4]." | per comment | AGREE IN PRINCIPLE (EDITOR: 2009-08-06 13:33:16Z) - Replace cited text with: "please see the reference [B4]". | EDITOR | Minor Technical | Proposed | Agree | I | EDITOR: 2009-08-06 13:33:36Z |  | 2009-08-06 13:34 | EDITOR
1121 | Gong, Michelle | 149 | 1 | 11.1.2.2 | 580 | 45 | T | N | 580.45 | 45 | 11.1.2.2 |  | P |  |  |  | It's not clear what an "ATIM backoff timer" is. Presumably, it is a timer for sending ATIM management frames. If a STA does not have an ATIM frame, it shouldn't start decrementing a backoff timer. | Please clearly state that if a STA has a buffered ATIM frame, it shall start decrementing the backoff timer for the ATIM frame. | AGREE IN PRINCIPLE (EDITOR: 2009-08-06 14:14:15Z) - Add " if the STA has a buffered ATIM frame" at the end of the cited phrase. Add a note below bullet d) thus: NOTE—The buffered ATIM frame might be left over from a failed channel access attempt during an earlier ATIM window, or it may be a new ATIM generated by the operation of the protocol in 11.2.2.1 (Basic approach). | EDITOR | Minor Technical |  | MAH PROPOSAL: Could change to "At which the backoff timer for any needed ATIMs shall begin decrementing." But, we need this to follow (e) also, then, and perhaps something about the ATIM Window closing. Probably best to just delete references to ATIM here, and let 11.2 cover it. | I | EDITOR: 2009-08-06 14:15:22Z |  | 2009-08-06 14:15 | EDITOR
1132 | Gong, Michelle | 149 | 1 | 11.2.2.4 | 597 | 54-55 | T | N | 597 |  | 11.2.2.4 |  | A |  |  |  | This sentence is redundant. | Delete it. | AGREE (EDITOR: 2009-08-07 06:29:46Z) - Note, the sentence is redundant re the last sentence of 11.2.2.1. | EDITOR | Minor Technical |  | Not sure why this is redundant. | I | EDITOR: 2009-08-07 06:29:53Z |  | 2009-08-07 06:45 | EDITOR
1504 | Stephens, Adrian | 149 | 1 | 11.2.2.4 | 598 | 12 | T | N | 598.12 | 12 | 11.2.2.4 |  | A |  |  |  | "the STA shall retain the buffered MSDU(s) and attempt to transmit the ATIM during the next ATIM Window." But a STA is allowed to discard buffered data for various reasons - e.g. incoming traffic exhausts buffer, or timout. The cited statement is conflicts with this. | Change "shall" to "should" | AGREE (EDITOR: 2009-08-07 06:54:48Z) | EDITOR | Minor Technical |  |  | I | EDITOR: 2009-08-07 06:54:51Z |  | 2009-08-07 06:55 | EDITOR
1505 | Stephens, Adrian | 149 | 1 | 11.2.2.4 | 598 | 15 | T | N | 598.15 | 15 | 11.2.2.4 |  | A |  |  |  | "Immediately following the ATIM Window, a STA shall begin transmission of buffered broadcast/multicast frames for which an ATIM was previously transmitted." This is only true if the MSDU has not been expunged - e.g. due to a timeout. | Add "any" before "buffered".. | AGREE (EDITOR: 2009-08-07 08:23:00Z) | EDITOR | Minor Technical |  |  | I | EDITOR: 2009-08-07 08:23:03Z |  | 2009-08-07 08:23 | EDITOR
1134 | Gong, Michelle | 149 | 1 | 11.4.1 | 606 | 39-40 | T | N | 606 |  | 11.4.1 |  | P |  |  |  | what is the "corresponding QoS Action frame"? State it explicitly. | Replace "the corresponding QoS Action frame" with "ADDTS Rquest frame and/or ADDTS Response frame" | AGREE IN PRINCIPLE (EDITOR: 2009-08-07 14:12:01Z) - Replace cited sentence with: "... are transported on the air by the ADDTS Request frame and the ADDTS Response frame, and across the MLME SAP ...". | EDITOR | Minor Technical |  |  | I | EDITOR: 2009-08-07 08:26:37Z |  | 2009-08-07 14:12 | EDITOR
1135 | Gong, Michelle | 149 | 1 | 11.4.2 | 607 | 16 | T | N | 607.16 | 16 | 11.4.2 |  | P |  |  |  | This sentence doesn't read well. | Replace "where certain" with "which" | AGREE IN PRINCIPLE (EDITOR: 2009-08-07 08:27:48Z) - Replace cited sentence with: "However, K.3.2 (TSPEC construction) describes parameter choice." | EDITOR | Minor Technical |  |  | I | EDITOR: 2009-08-07 08:27:51Z |  | 2009-08-07 08:28 | EDITOR
1689 | Stephenson, Dave | 149 | 1 | 11.4.3 | 607 | 34 | T | Y | 607.34 | 34 | 11.4.3 |  | P |  |  |  | What is the definition of an "inactive TS". Is this the same as unadmitted traffic? | Provide a definition. | AGREE IN PRINCIPLE (EDITOR: 2009-08-07 08:36:54Z) - Replace the sentence reading: "A STA shall not transmit any QoS data frames using an inactive TS." with one that reads: "A STA shall not transmit any QoS data frames in which the TID subfield of the QoS Control field matches an inactive TS." In reply to the commenter, the change clarifies that no traffic whatsever may be transmitted using an inactive TS. | EDITOR | Minor Technical |  |  | I | EDITOR: 2009-08-07 08:37:03Z |  | 2009-08-07 08:37 | EDITOR
1136 | Gong, Michelle | 149 | 1 | 11.4.4 | 609 | 1-26 | T | N | 609.01 |  | 11.4.4 |  | A |  |  |  | There is no "ADDTS QoS Action Request" frame. | Replace "ADDTS QoS Action Request" with "ADDTS Request". Replace "ADDTS QoS Action Response" with "ADDTS Response" | AGREE (EDITOR: 2009-08-07 08:46:31Z) | EDITOR | Minor Technical |  |  | I | EDITOR: 2009-08-07 08:46:36Z |  | 2009-08-07 08:47 | EDITOR
1510 | Stephens, Adrian | 149 | 1 | 11.5.3 | 618 | 65 | T | N | 618.65 | 65 | 11.5.3 |  | A |  |  |  | "normal access mechanisms". Jolly good we're not using abnormal ones. | replace "using normal access mechanisms" with "within its own TXOP". Make same change at 619.02.G123 | AGREE (EDITOR: 2009-08-07 08:48:27Z) | EDITOR | Minor Technical |  |  | I |  |  | 2009-08-07 08:48 | EDITOR
1543 | Stephens, Adrian | 149 | 1 | 11.11.1 | 657 | 55 | T | N | 657.55 | 55 | 11.11.1 |  | P |  |  |  | "The DSE procedures may also satisfy needs in other frequency bands and be useful for other purposes." This was surely not intended to be a normative statement. | may->might | AGREE IN PRINCIPLE (EDITOR: 2009-08-13 10:51:31Z) - Make the change as specified, and similar change to 11.9.0a, second para, second sentence. | EDITOR | Minor Technical | Proposed | Agree | I | EDITOR: 2009-08-07 08:49:15Z |  | 2009-08-13 10:55 | EDITOR
1551 | Stephens, Adrian | 149 | 1 | 11A.1 | 665 | 41 | T | N | 665.41 | 41 | 11A.1 |  | A |  |  |  | If the terms defined in this note are used in normative text, it is not sufficient to define them in an informative note. | Promote material in note to body (i.e., regular text) | AGREE (EDITOR: 2009-08-07 08:50:26Z) | EDITOR | Minor Technical | Follow-up | SECURITY: 2009-07-14 22:23:34Z Talk to Commentor | I | EDITOR: 2009-08-07 08:50:30Z |  | 2009-08-07 08:51 | EDITOR
1555 | Stephens, Adrian | 149 | 1 | 12.3.5.12.3 | 725 | 52 | T | N | 725.52 | 52 | 12.3.5.12.3 |  | P |  |  |  | In the case of a signal extension, this primitive must be delayed until the end of the signal extension - because that is the timing reference for the MAC. A note here would usefully clarify this point. | Add a note: "NOTE--When a signal extension is present after the physical end of the PPDU, this primitive is issued at the end of the signal extension." | AGREE IN PRINCIPLE (EDITOR: 2009-08-07 08:52:05Z) Add note as specified after first para of 12.3.5.12.3. | EDITOR | Minor Technical |  | MAH PROPOSAL: Accept. See CID 1515 | I | EDITOR: 2009-08-07 08:52:21Z |  | 2009-08-07 08:52 | EDITOR
1018 | Bumiller, George | 149 | 1 | Annex 0A | 981 | 41-42 | T | N | 981 |  | 0A |  | A |  |  |  | [B7] is not referred to anywhere in D_1.0. Also not referred to anywhere in 802.11-2007. | Remove this reference. | AGREE (EDITOR: 2009-08-07 08:55:39Z) | EDITOR | Minor Technical | Proposed | Agree | I | EDITOR: 2009-08-07 08:56:16Z |  | 2009-08-07 08:56 | EDITOR
1017 | Bumiller, George | 149 | 1 | Annex 0A | 981 | 29-30 | T | N | 981 |  | 0A |  | D |  |  |  | [B4] is not referred to anywhere in D_1.0. Also not referred to anywhere in 802.11-2007. | Remove this reference. | DISAGREE (EDITOR: 2009-08-07 10:24:22Z) - Please see CID 1049 for a change that cites this reference. | EDITOR | Minor Technical | Proposed | Agree | N | EDITOR: 2009-08-07 10:24:44Z |  | 2009-08-07 10:25 | EDITOR
1019 | Bumiller, George | 149 | 1 | Annex 0A | 981 | 48-49 | T | N | 981 |  | 0A |  | A |  |  |  | [B9] is not referred to anywhere in D_1.0. Also not referred to anywhere in 802.11-2007. | Remove this reference. | AGREE (EDITOR: 2009-08-07 08:54:48Z) | EDITOR | Minor Technical | Proposed | Agree | I | EDITOR: 2009-08-07 08:54:53Z |  | 2009-08-07 08:55 | EDITOR
1020 | Bumiller, George | 149 | 1 | Annex 0A | 982 | 4-5 | T | N | 982 |  | 0A |  | A |  |  |  | [B12] is not referred to anywhere in D_1.0 | Remove this reference. | AGREE (EDITOR: 2009-08-07 08:59:31Z) | EDITOR | Minor Technical | Proposed | Agree | I | EDITOR: 2009-08-07 08:59:33Z |  | 2009-08-07 09:00 | EDITOR
1021 | Bumiller, George | 149 | 1 | Annex 0A | 982 | 29-30 | T | N | 982 |  | 0A |  | A |  |  |  | [B18] is not referred to anywhere in D_1.0 | Remove this reference. | AGREE (EDITOR: 2009-08-07 09:00:51Z) | EDITOR | Minor Technical | Proposed | Agree | I | EDITOR: 2009-08-07 09:01:47Z |  | 2009-08-07 09:02 | EDITOR
1022 | Bumiller, George | 149 | 1 | Annex 0A | 982 | 56-58 | T | N | 982 |  | 0A |  | A |  |  |  | [B27] is not referred to anywhere in D_1.0 | Remove this reference. | AGREE (EDITOR: 2009-08-07 08:57:27Z) | EDITOR | Minor Technical | Proposed | Agree | I | EDITOR: 2009-08-07 08:57:31Z |  | 2009-08-07 08:58 | EDITOR
1016 | Bumiller, George | 149 | 1 | Annex 0A | 982 | 18-19 | T | N | 982 |  | 0A |  | A |  |  |  | [B15] IEEE Std 802.10 is not referred to anywhere in D_1.0. It is a _withdrawn_ standard. | Remove this reference. | AGREE (EDITOR: 2009-08-07 09:00:27Z) | EDITOR | Minor Technical | Proposed | Agree | I | EDITOR: 2009-08-07 09:00:30Z |  | 2009-08-07 09:01 | EDITOR
1025 | Bumiller, George | 149 | 1 | Annex 0A | 983 | 14-16 | T | N | 983 |  | 0A |  | P |  |  |  | [B31] is not referred to anywhere in D_1.0 | Remove this reference. | AGREE IN PRINCIPLE (EDITOR: 2009-08-07 09:05:38Z) Replace the reference in N.2 to "Schneier [B32]" with "Rumbaugh [B31]". Remove Bib entry B32. | EDITOR | Minor Technical | Proposed | Agree | I | EDITOR: 2009-08-07 09:08:09Z |  | 2009-08-07 09:08 | EDITOR
1024 | Bumiller, George | 149 | 1 | Annex 0A | 983 | 6-8 | T | N | 983 |  | 0A |  | A |  |  |  | [B29] is not referred to anywhere in D_1.0 | Remove this reference. | AGREE (EDITOR: 2009-08-07 09:13:20Z) | EDITOR | Minor Technical | Proposed | Agree | I | EDITOR: 2009-08-07 09:13:23Z |  | 2009-08-07 09:13 | EDITOR
1023 | Bumiller, George | 149 | 1 | Annex 0A | 983 | 1-3 | T | N | 983 |  | 0A |  | P |  |  |  | [B28] is not referred to anywhere in D_1.0 | Remove this reference. | AGREE IN PRINCIPLE (EDITOR: 2009-08-07 09:08:27Z) Insert "(following the model described in ITU-T Recommendation X.210 [B28])" in 10.3.0a after "in an abstract way". | EDITOR | Minor Technical | Proposed | Agree | I | EDITOR: 2009-08-07 09:12:17Z |  | 2009-08-07 09:12 | EDITOR
1557 | Stephens, Adrian | 149 | 1 | A.4.4.1 | 992 | 23 | T | N | 992.23 | 23 | A.4.4.1 |  | P |  |  |  | RSNA Security services management is a sub-item of WEP! | Promote to its own bullet. Or, if PC34 suffices, remove PC2.3. | AGREE IN PRINCIPLE (EDITOR: 2009-08-07 09:24:36Z) - Remove PC2.3. | EDITOR | Minor Technical | Proposed | Agree | I | EDITOR: 2009-08-07 09:25:07Z |  | 2009-08-07 09:25 | EDITOR
1587 | Stephens, Adrian | 149 | 1 | D | 1308 | 54 | T | N | 1308.54 | 54 | D |  | P |  |  |  | Either explain this reference or remove it. | As in comment. | AGREE IN PRINCIPLE (EDITOR: 2009-08-07 09:26:17Z) - remove cited reference. | EDITOR | Minor Technical |  | MAH PROPOSAL: Accept. Need submission, or choice to delete. | I | EDITOR: 2009-08-07 09:26:27Z |  | 2009-08-07 09:26 | EDITOR
1566 | Stephens, Adrian | 149 | 1 | Annex E | 1421 | 1 | T | N | 1421.01 | 1 | E |  | A |  |  |  | Annex E one line 4 claims to be informative. I beg to differ. This, one a scale that encompasses the literary output of a newt's brain at one end (rating zero) and the collected works of Vogon poetry at the other (rating 10), scores about -1. | Change "informative" to "uninformative". | AGREE (EDITOR: 2009-08-07 09:26:38Z) | EDITOR | Minor Technical | Proposed | Agree in Prinicple -- Remove Annex E | I | EDITOR: 2009-08-07 09:27:11Z |  | 2009-08-07 09:27 | EDITOR
1722 | Vlantis, George | 149 | 1 | G.2 | 1426 | 53 | T | N | 1426.53 | 53 | G.2 |  | P |  |  |  | As pointed out by other comments (and my own) the CRC value for the Annex G.2, Table G.1, is incorrect. The last four bytes should be: 0x67, 0x33, 0x21, 0xB6, instead of 0xDA, 0x57, 0x99, 0xED. This has a "rippling effect" that cause the data tables for the last symbol, i.e. "Last 144 DATA bits" to be incorrect throughout the remainder of Annex G. In 802.11n, Draft 11.0, the correct information is present for the BCC example. The format has been changed to include the all the symbols, as well as pointing out that the FEC code being used is BCC (as opposed to LDPC for 802.11n) throughout. (This became necessary to illustrate the various pre-processing techniques: padding, shortening, and repetition. It was also necessary to renumber the subclauses, inserting a higher level G.1-G.3 numbering, for the three examples in 802.11n). I suggest incorporating the tables for BCC in 802.11mb. I will work with the editor, if requested. The renumbering and relabeling probably wants to be left alone until 802.11n is applied. Some of the .11mb tables would be coalesced into a single table. | I suggest, minimally, incorporating the data tables of 802.11n, Annex G.1 into the .11mb draft. | Insert: "In each Annex G Table which has "Binary Val" columns, the bit positions of the binary values are specified in the header of the Table. " at the end of G.1. Replace table G.1 with that in P802.11n D11.0. In G.5.1, replace: "The data bits are shown in Table G.13 (First 144 DATA bits) and Table G.14 (Last 144 DATA bits). For clarity, only the first and last 144 bits are shown." with "The DATA bits are shown in Table G.13." Replace Table G.13 with that in P802.11n D11.0 and delete Table G.14. In G.5.2, replace: "The first and last 144 scrambled bits are shown in Table G.16 (First 144 bits after scrambling) and Table G.17 (Last 144 bits after scrambling), respectively." with "The scrambled DATA bits are shown in Table G.16." Replace Table G.16 as with that in P802.11n D11.0 and delete Table G.17 In G.6.1 replace: "The first 144 scrambled bits of Table G.16 are mapped into the 192 bits of G.18." with "The DATA encoded bits are shown in Table G.18" Replace <omega> with 3/4. Replace Table G.18 with that in P802.11n D11.0. In G.8, add " to table G.32" at the end of the first sentence. Replace: "The short sequences section, the long sequences section, the SIGNAL field, and the DATA symbols are separated by double lines. " with "These tables illustrate the short training sequence section (Table G.24), the long training sequence section (Table G.25), the SIGNAL field (Table G.26), and the six DATA symbols (Table G.27 to G.32). " Replace Table G.24 with that in P802.11n D11.0 and insert Tables G.25 to G.24 from P802.11n D11.0 after Table G.24. | EDITOR | Minor Technical | Proposed | Agree -- This correction will be applied by the Editor either with the roll-in of TGn or before. | I | EDITOR: 2009-08-07 10:05:05Z |  | 2009-08-07 10:05 | EDITOR
1568 | Stephens, Adrian | 149 | 1 | K.3.2 | 1501 | 40 | T | N | 1501.4 | 40 | K.3.2 |  | A |  |  |  | "However, if a TSPEC is generated subsequently by the SME, the TSPEC generated autonomously by the MAC shall be overridden" A Normative verb is not allowed in an informative Annex. | In annex K, replace all "may" with "can" and all "shall be" with "is". From my research on the topic, I see nothing that calls out "should" as a word that cannot be used in an informative annex, so I think these can stand. | AGREE (EDITOR: 2009-08-07 14:12:08Z) | EDITOR | Minor Technical |  |  | I | EDITOR: 2009-08-07 10:20:58Z |  | 2009-08-07 14:12 | EDITOR
1575 | Stephens, Adrian | 149 | 1 | Q | 1535 | 22 | T | N | 1535.22 | 22 | Q |  | P |  |  |  | This describes the use of NDIS. However NDIS is not defined. | Add NDIS expansion to abbeviations. Add NDIS reference to Bibliography and cite from here. | AGREE IN PRINCIPLE (EDITOR: 2009-08-07 10:22:57Z) - Delete cited sentence. | EDITOR | Minor Technical |  | MAH PROPOSAL: Accept. Can't we just add the entire defintion of NDIS? 1600+ pages is never enough! | I | EDITOR: 2009-08-07 10:23:18Z |  | 2009-08-07 10:24 | EDITOR
1576 | Stephens, Adrian | 149 | 1 | Q | 1535 | 23 | T | N | 1535.23 | 23 | Q |  | P |  |  |  | This describes the use of SNMP. However SNMP is not defined. | Add SNMP expansion to abbeviations. Add SNMPv2 reference to Bibliography and cite from here. | AGREE IN PRINCIPLE (EDITOR: 2009-08-07 10:30:45Z) - Add RFC1157 to the Bibliography and reference from here. | EDITOR | Minor Technical |  | MAH PROPOSAL: Accept | I | EDITOR: 2009-08-07 10:38:15Z |  | 2009-08-07 10:38 | EDITOR

## MIB
CID | Commenter | LB | Draft | Clause Number(C) | Page(C) | Line(C) | Type of Comment | Part of No Vote | Page | Line | Clause | Duplicate of CID | Resn Status | Assignee | Submission | Motion Number | Comment | Proposed Change | Resolution | Owning Ad-hoc | Comment Group | Ad-hoc Status | Ad-hoc Notes | Edit Status | Edit Notes | Edited in Draft | Last Updated | Last Updated By
1596 | Stephens, Adrian | 149 | 1 | D |  |  | E | N |  |  | D |  | P |  |  |  | How can REVmb be sure that the MIB is syntactically correct? | Run a MIB compiler on it and correct any syntactic errors. | AGREE IN PRINCIPLE (EDITOR: 2009-08-04 16:16:01Z) - Make changes as shown in document 11-09/0921r1. These result in a combined MIB that compiles without errors or warnings. Note, this necessitated renumbering dot11RegulatoryClassGroup (dot11Groups 29) to avoid collision with dot11RSNSMKcachingGroup. Also correct any references outside Clause Q from "dot11RMStatisticsMeasaurementEnabled" to "dot11RMStatisticsMeasurementEnabled". | EDITOR | MIB |  | Defer until all comments addressed in MIB | I | EDITOR: 2009-08-04 16:16:13Z | D1.02 | 2009-09-21 21:45 | EDITOR

## Annex C
CID | Commenter | LB | Draft | Clause Number(C) | Page(C) | Line(C) | Type of Comment | Part of No Vote | Page | Line | Clause | Duplicate of CID | Resn Status | Assignee | Submission | Motion Number | Comment | Proposed Change | Resolution | Owning Ad-hoc | Comment Group | Ad-hoc Status | Ad-hoc Notes | Edit Status | Edit Notes | Edited in Draft | Last Updated | Last Updated By
1107 | Gast, Matthew | 149 | 1 | C |  |  | T | Y |  |  | C |  | P |  |  |  | Annex C is not up to date. Deprecating the annex would dramatically reduce the size of the document and improve its readability. One downside is that the chair might feel as if he was leading a less important group since its output document would become significantly smaller. | Remove Annex C. | AGREE IN PRINCIPLE (EDITOR: 2009-08-11 14:16:06Z) Please see resolution of CID 1241. | EDITOR | Annex C | Proposed | Agree | N | EDITOR: 2009-08-11 14:16:28Z |  | 2009-08-11 14:17 | EDITOR
1029 | Bumiller, George | 149 | 1 | Annex 0A | 983 | 36-37 | T | N | 983 |  | 0A |  | P |  |  |  | [B36] is not referred to anywhere in D_1.0 | Remove this reference. | AGREE IN PRINCIPLE (EDITOR: 2009-08-07 09:17:57Z) - Please see resolution of CID 1026 | EDITOR | Annex C | Proposed | Agree | N | EDITOR: 2009-08-07 09:18:00Z |  | 2009-08-07 09:18 | EDITOR
1028 | Bumiller, George | 149 | 1 | Annex 0A | 983 | 32-34 | T | N | 983 |  | 0A |  | P |  |  |  | [B35] is not referred to anywhere in D_1.0 | Remove this reference. | AGREE IN PRINCIPLE (EDITOR: 2009-08-07 09:18:17Z) - Please see resolution of CID 1026 | EDITOR | Annex C | Proposed | Agree | I | EDITOR: 2009-08-07 09:18:21Z |  | 2009-08-07 09:18 | EDITOR
1027 | Bumiller, George | 149 | 1 | Annex 0A | 983 | 29-30 | T | N | 983 |  | 0A |  | P |  |  |  | [B34] is not referred to anywhere in D_1.0 | Remove this reference. | AGREE IN PRINCIPLE (EDITOR: 2009-08-07 09:17:19Z) - Please see resolution of CID 1026 | EDITOR | Annex C | Proposed | Agree | N | EDITOR: 2009-08-07 09:17:23Z |  | 2009-08-07 09:18 | EDITOR
1026 | Bumiller, George | 149 | 1 | Annex 0A | 983 | 25-27 | T | N | 983 |  | 0A |  | P |  |  |  | [B33] is not referred to anywhere in D_1.0 | Remove this reference. | AGREE IN PRINCIPLE (EDITOR: 2009-08-07 09:15:14Z) - Remove Heading 0A.2 and its 3 entries. | EDITOR | Annex C | Proposed | Agree | I | EDITOR: 2009-08-07 09:14:28Z |  | 2009-08-07 09:17 | EDITOR
1409 | Stephens, Adrian | 149 | 1 | Annex C | 1105 | 1 | T | N | 1105.01 | 1 | C |  | P |  |  |  | Annex C serves no useful purpose. It is out of date and potentially misleading. It takes up 200 pages of virtual tree. | Fell Annex C, split it into its component parts and lovingly feed them to a virtual fire, SDL statement by SDL statement. | AGREE IN PRINCIPLE (EDITOR: 2009-08-11 13:03:51Z) See resolution of CID 1241. | EDITOR | Annex C | Proposed | Agree in Principle -- Symbolically feeding the Virtual Fire would be an extremely long process. Suffice it to simply remove Annex C. | N | EDITOR: 2009-08-11 13:04:11Z |  | 2009-08-11 13:04 | EDITOR
1241 | McCann, Stephen | 149 | 1 | Annex C | 1105 |  | E | N | 1105.01 | 1 | C |  | P |  |  |  | I think annex C has outstayed its welcome at the IEEE 802.11 party. | Please remove this Annex, as it should not be present in a professional standards document any longer. | AGREE IN PRINCIPLE (EDITOR: 2009-07-23 13:00:12Z) - Replace Annex C with a Placeholder. The placeholder will be removed when the renumbering exercise is performed. | EDITOR | Annex C |  |  | I | EDITOR: 2009-07-23 12:54:45Z |  | 2009-08-06 07:17 | EDITOR

## Duplicates
CID | Commenter | LB | Draft | Clause Number(C) | Page(C) | Line(C) | Type of Comment | Part of No Vote | Page | Line | Clause | Duplicate of CID | Resn Status | Assignee | Submission | Motion Number | Comment | Proposed Change | Resolution | Owning Ad-hoc | Comment Group | Ad-hoc Status | Ad-hoc Notes | Edit Status | Edit Notes | Edited in Draft | Last Updated | Last Updated By
1184 | Hart3, Brian | 149 | 1 | 17.3.11 | 866 | 49 | T | N | 866.49 | 49 | 17.3.11 | 1170 |  |  |  |  | "Once PLCP preamble transmission is started, the PHY entity shall immediately initiate PLCP header encoding then data scrambling and data encoding. The data shall then be exchanged between the MAC and the PHY through a series of PHY-DATA.request(DATA) primitives issued by the MAC" is anti-causal as data encoding commences before data is exchanged to the PHY. | Rewrite to "Once PLCP preamble transmission is started, the PHY entity shall immediately initiate PLCP header encoding then data scrambling and data encoding, where the data shall be exchanged between the MAC and the PHY through a series of PHY-DATA.request(DATA) primitives issued by the MAC" |  | EDITOR | Duplicates | [5 empty] | 2009-07-30 13:11 | EDITOR
1175 | Hart2, Brian | 149 | 1 | 17.3.11 | 866 | 49 | T | N | 866.49 | 49 | 17.3.11 | 1170 |  |  |  |  | "Once PLCP preamble transmission is started, the PHY entity shall immediately initiate PLCP header encoding then data scrambling and data encoding. The data shall then be exchanged between the MAC and the PHY through a series of PHY-DATA.request(DATA) primitives issued by the MAC" is anti-causal as data encoding commences before data is exchanged to the PHY. | Rewrite to "Once PLCP preamble transmission is started, the PHY entity shall immediately initiate PLCP header encoding then data scrambling and data encoding, where the data shall be exchanged between the MAC and the PHY through a series of PHY-DATA.request(DATA) primitives issued by the MAC" |  | EDITOR | Duplicates | [5 empty] | 2009-07-30 13:11 | EDITOR
1178 | Hart2, Brian | 149 | 1 | 18.4.6.6 | 927 | 20 | T | N | 927.2 | 20 | 18.4.6.6 | 1187 |  |  |  |  | The PBCC option is not widely used and is inferior to the OFDM PHY | Mark the PBCC option as deprecated for new designs, or remove this section (and related material) entirely |  | EDITOR | Duplicates | [5 empty] | 2009-07-30 13:11 | EDITOR
1179 | Hart2, Brian | 149 | 1 | 18.4.6.6 | 929 | 40 | T | N | 929.4 | 40 | 18.4.6.6 | 1188 |  |  |  |  | The channel agility option is not widely used and makes coexistence and frequency planning much more difficult | Mark the channel agility option as deprecated for new designs, or remove this section (and related material) entirely |  | EDITOR | Duplicates | [5 empty] | 2009-07-30 13:11 | EDITOR
1180 | Hart2, Brian | 149 | 1 | 19.1.2 | 942 | 40 | T | N | 942.4 | 40 | 19.1.2 | 1189 |  |  |  |  | The ERP-PBCC option is not widely used and is inferior to the OFDM PHY | Mark the ERP-PBCC option as deprecated for new designs, or remove this option entirely |  | EDITOR | Duplicates | [5 empty] | 2009-07-30 13:11 | EDITOR
1181 | Hart2, Brian | 149 | 1 | 19.1.2 | 942 | 48 | T | N | 942.48 | 48 | 19.1.2 | 1190 |  |  |  |  | The DSSS-OFDM option is not widely used, introduces complexity, and is not markedly better than OFDM + MAC protection | Mark the DSSS-OFDM option as deprecated for new designs, or remove this option entirely |  | EDITOR | Duplicates | [5 empty] | 2009-07-30 13:11 | EDITOR
1239 | McCann, Stephen | 149 | 1 | Annex D | 1105 |  | E | N | 1105 |  | D | 1596 |  |  |  |  | Can the MIBs in Annex D and Annex Q be compiled (or processed by a MIB syntax checker), to ensure that the MIB can be used. | Compile and correct any errors in Annex D and Annex Q. |  | EDITOR | Duplicates | Defer |  |  |  |  | 2009-07-30 13:10 | EDITOR

## Appoved in July 2009
CID | Commenter | LB | Draft | Clause Number(C) | Page(C) | Line(C) | Type of Comment | Part of No Vote | Page | Line | Clause | Duplicate of CID | Resn Status | Assignee | Submission | Motion Number | Comment | Proposed Change | Resolution | Owning Ad-hoc | Comment Group | Ad-hoc Status | Ad-hoc Notes | Edit Status | Edit Notes | Edited in Draft | Last Updated | Last Updated By
1270 | Myles, Andrew | 149 | 1 | N |  |  | T | Y |  |  | N |  | D |  |  | 1 | This annex has no value as part of the standard | Remove it | DISAGREE (MAC: 2009-07-14 21:16:34Z) It is believed there is value in the standard. | EDITOR | Appoved in July 2009 | Discuss | Scheduled for discussion Tuesday PM1 at 7/2009 plenary. This annex originally came from REVma. | N |  |  | 2009-08-12 09:57 | EDITOR
1009 | Bajko, Gabor | 149 | 1 | 7.3.2.21.9 | 146 | 40 | T | Y | 146.4 | 40 | 7.3.2.21.9 |  | D |  |  | 4 | LCI field in 802.11-2007 is based on IETF RFC3825. The representation and encoding of fields in the RFC was subject to long debate in IETF, with the outcome that the RFC is broken, the representation and encoding of location information is wrong. Specifically, the Longitude, Latitude and Altitude Resolution field definitions are ambigous. Therefore, the LCI definition has to be revised. There is a new proposal in IETF which is backward compatible with the length of the fields but changes their meaning. What are currently known as Resolution fields for the coordinates will be replaced by uncertainty and the meaning adjusted correspondingly. As a consequence, the Latitude Requested Resolution, Longitude Requested Resolution and Altitude Requested Resolution field will need to be removed from figure 7-62i. Fixing LCI requires changes the spec in many places, btw. | as suggested. | DISAGREE (ARCHITECTURE: 2009-07-15 03:44:11Z) No explanation of why the current RFC3825 method is broken was provided. Any consideration of an updated RFC from IETF would have to be considered after it is done. | EDITOR | Appoved in July 2009 | Final | MAH PROPOSAL: Controversial? Request submission. Alignment with IETF is obviously important, but compatibility issues must be considered. | N |  |  | 2009-08-12 09:57 | EDITOR
1013 | Bajko, Gabor | 149 | 1 | 7.3.2.22.9 | 171 | 9-31 | T | Y | 171 |  | 7.3.2.22.9 |  | D |  |  | 4 | If LCI format is changed, its name has to be changed as well. Currently LCI stands for Location Configuration Information, but only includes binary encoding of geolocation. TGv defined a 'Civic Location Report', for Civic Location. Therefore there are currently in 802.11 (and all across the industry) two location formats available: geo and civic. The new name of LCI should reflect its geolocation nature, eg GLI (GeoLocation Information). | as suggested. | DISAGREE (ARCHITECTURE: 2009-07-15 04:01:42Z) There seem to be two interpretations of the comment: 1) The LCI element in 802.11 does not match exactly the RFC's LCI, so rename it. Disagree as this is a lot of work (there are a lot of MIB attributes with this name in them) and of marginal value; 2) The LCI element may be changed if/when the IETF makes a new RFC (per CID 1009), and the LCI name should change. Disagree as we are not making any changes to the LCI until/if the IETF is done with their update. | EDITOR | Appoved in July 2009 | Final | MAH PROPOSAL: See CID 1009 ARCHITECTURE: 2009-07-15 03:57:39Z - TGmb discussion. Note that this could be interpreted to say that the 802.11 element, which is not identical to the RFC's LCI, should therefore not be called LCI. | N |  |  | 2009-08-12 09:57 | EDITOR
1010 | Bajko, Gabor | 149 | 1 | 7.3.2.22.9 | 171 | 9-31 | T | Y | 171 |  | 7.3.2.22.9 |  | D |  |  | 4 | The LCI format has to be changed. See my previous comment on 7.3.2.21.9. It is not clear which TG is in charge to fix LCI in the 802.11 spec, but someone has to fix it. A new version of 802.11 should not be published with this broken LCI format. Fixing it in TGv would be another option, but their PAR does not include anything on that. If TGmb does not want to fix the LCI, then clear guidance should be requested from the plenary on which TG is in charge of doing it. And the new version of the spec should not be published until that TG fixes the LCI format and all other issues which come along with it. | As suggested. | DISAGREE (ARCHITECTURE: 2009-07-15 03:49:59Z) No explanation of why the current RFC3825 method is broken was provided. Any consideration of an updated RFC from IETF would have to be considered after it is done. | EDITOR | Appoved in July 2009 | Final | MAH PROPOSAL: See CID 1009 | N |  |  | 2009-08-12 09:57 | EDITOR
1011 | Bajko, Gabor | 149 | 1 | 7.4.7.8 | 241 | 4-34 | T | Y | 241 |  | 7.4.7.8 |  | D |  |  | 4 | same as comment for 7.3.2.22.9 | as suggested. | DISAGREE (ARCHITECTURE: 2009-07-15 03:52:30Z) No explanation of why the current RFC3825 method is broken was provided. Any consideration of an updated RFC from IETF would have to be considered after it is done. Note: commenter is referring to CID 1010. | EDITOR | Appoved in July 2009 | Final | MAH PROPOSAL: See CID 1009 | N |  |  | 2009-08-12 09:57 | EDITOR
1034 | Cam-Winget, Nancy | 149 | 1 | 8.1.3 | 254 | 64 | T | Y | 254.64 | 64 | 8.1.3 |  | A |  |  | 5 | "shared authentication" should be "Shared Key authentiation" as defined by 8.2.2.3. | In the comment | AGREE (SECURITY: 2009-07-14 21:40:10Z) | EDITOR | Appoved in July 2009 | Resolved | SECURITY: 2009-07-14 01:58:02Z Proposed Accept. | I | EDITOR: 2009-08-12 09:59:59Z- |  | 2009-08-12 10:00 | EDITOR
1037 | Cam-Winget, Nancy | 149 | 1 | 8.4.1.1.2 | 286 | 45 | T | Y | 286.45 | 45 | 8.4.1.1.2 |  | D |  |  | 5 | A PTKSA should also be bound to the associated pairwise cipher suite. A new item under the PTKSA should be added to include "Pairwise cipher suite selector" | In the comment | DISAGREE (SECURITY: 2009-07-14 21:46:22Z) The text is already included. | EDITOR | Appoved in July 2009 | Resolved | SECURITY: 2009-07-14 01:40:03Z Propose Reject. The text is already included. | N |  |  | 2009-08-25 13:33 | EDITOR
1036 | Cam-Winget, Nancy | 149 | 1 | 8.4.1.1.3 | 286 | 60 | T | Y | 286.6 | 60 | 8.4.1.1.3 |  | A |  |  | 5 | The GTK is also distributed during the FT protocol. The sentence should be updated to read "….4-Way Handshake, FT 4-Way Handshake, FT Protocol, FT Resource Request Protocol or the Group Key Handshake…." | In the comment | AGREE (SECURITY: 2009-07-14 21:46:11Z) | EDITOR | Appoved in July 2009 | Resolved | SECURITY: 2009-07-14 01:41:16Z Propose Accept. | I | EDITOR: 2009-08-12 10:04:34Z- |  | 2009-08-12 10:05 | EDITOR
1038 | Cam-Winget, Nancy | 149 | 1 | 8.4.1.2.1 | 288 | 51 | T | Y | 288.51 | 51 | 8.4.1.2.1 |  | A |  |  | 5 | As TGmb is merging 802.11r into the base, this section seems to either focus on non-FT enabled STAs or this section must be updated to state that the key management invoked will depend on whether it is a "simple" RSN or an FT. One possible update to remedy this is to change this sentence to read "STA uses one of the key confirmation handshakes, e.g. the 4-Way Handshake or FT 4-Way Handshake, to complete...." | In the comment | AGREE (SECURITY: 2009-07-14 21:46:50Z) | EDITOR | Appoved in July 2009 | Resolved | SECURITY: 2009-07-14 01:36:58Z - Proposed Accept. | I | EDITOR: 2009-08-12 10:13:04Z- Also inserted a comma after "e.g." |  | 2009-08-12 10:14 | EDITOR
1266 | Myles, Andrew | 149 | 1 | 10 |  |  | T | Y | 425.01 | 1 | 10 |  | D |  |  | 2 | Clause 10 has virtually no value because all the material is (or should be ) covered elsewhere in the standard. Worse, too much time is spent developing clause 10 which almost no one reads, even during the ballot process | Reduce clause 10 to a few pages that describes the MLME structure and the interfaces in very general terms and notes that it is left to the implementor to determine the details. | DISAGREE (ARCHITECTURE: 2009-07-15 03:25:14Z) There are normative dependencies on this clause. These are the bones of the architecture, and are needed to support the rest of the normative text. The behavior defined based on these interfaces is not intended to be implementation, but is meant to be the structure for describing important behavior, and helps focus on one part of the whole of an 802.11 STA. The Standard needs to define end-point behavior, too, not just over-the-air protocol. | EDITOR | Appoved in July 2009 | Final | MAH PROPOSAL: See CID 1075 | N |  |  | 2009-08-12 09:57 | EDITOR
1075 | Ecclesine, Peter | 149 | 1 | 10 | 425 | 1 | T | Y | 425.01 | 1 | 10 |  | D |  |  | 2 | This clause should be marked informative. There is nothing here that is externally visible or other normative text outside clause 10 that depends on the presence of normative text in clause 10 for specified operation. If there is, move such normative text from clause 10 to the correct place. | per comment | DISAGREE (ARCHITECTURE: 2009-07-15 03:10:25Z) There are normative dependencies on this clause. These are the bones of the architecture, and are needed to support the rest of the normative text. The behavior defined based on these interfaces is not intended to be implementation, but is meant to be the structure for describing important behavior, and helps focus on one part of the whole of an 802.11 STA. The Standard needs to define end-point behavior, too, not just over-the-air protocol. | EDITOR | Appoved in July 2009 | Final | MAH PROPOSAL: Surely controversial. Need submission (there is certainly procedure defined only here). SAP interfaces of this style are the recommended way (X.210, etc.) to describe a layer entity service. ARCHITECTURE: 2009-07-15 02:35:20Z - TG discussion. Disagree: These are the bones of the architecture, and are needed to support the rest of the normative text. The behavior defined based on these interfaces is not intended to be implementation, but is meant to be the structure for describing important behavior, and helps focus on one part of the whole of an 802.11 STA. The Standard needs to define end-point behavior, too, not just over-the-air protocol. Agree in principle: Implementations don't split at this spot anymore, so this particular interface description is not very useful. It requires significant effort to maintain as 802.11 amendments are done. It doesn't help define the over-the-air protocol and therefore interoperability. Consider making Clause 10 informative, but keep it. | N |  |  | 2009-08-12 09:57 | EDITOR
1076 | Ecclesine, Peter | 149 | 1 | 10.3.0a | 427 | 2 | T | Y | 427.02 | 2 | 10.3.0a |  | D |  |  | 2 | There is nothing here that is externally visible or other normative text outside clause 10 that depends on the presence of normative text in clause 10.3 for specified operation. If there is, move such normative text from clause 10.3 to the correct place. After the last sentence insert the statement "The remainder of this clause is no longer maintained and may not be compatible with all features of this standard." ;-) | per comment | DISAGREE (ARCHITECTURE: 2009-07-15 03:14:35Z) There are normative dependencies on this clause. These are the bones of the architecture, and are needed to support the rest of the normative text. The behavior defined based on these interfaces is not intended to be implementation, but is meant to be the structure for describing important behavior, and helps focus on one part of the whole of an 802.11 STA. The Standard needs to define end-point behavior, too, not just over-the-air protocol. | EDITOR | Appoved in July 2009 | Final | MAH PROPOSAL: See CID 1075 | N |  |  | 2009-08-12 09:57 | EDITOR
1012 | Bajko, Gabor | 149 | 1 | 11.10.8.6 | 649 | 18 | T | Y | 649.18 | 18 | 11.10.8.6 |  | D |  |  | 4 | The NOTE has text copied from RFC3825, an interpretation of the fields which causes the problem. | delete the NOTE. | DISAGREE (SECURITY: 2009-07-15 04:19:22Z) The comment does not indicate a problem that needs to be fixed as far as this group is concerned. The text doesn't seem to be copied from RFC 3825. | EDITOR | Appoved in July 2009 | Final | SECURITY: 2009-07-15 04:18:31Z Nobody understands what the problem is. SECURITY: 2009-07-15 04:18:01Z Proposed Accept. | N |  |  | 2009-08-12 09:57 | EDITOR