## Title
IEEE P802.11 Wireless LANs
Submission
Designator: | doc.: IEEE 802.11-09/0956r3
Venue Date: | Sept 2009
First Author: | Adrian Stephens, Intel Corporation
Subject: | REVmb Working Group Ballot Comments held by the Editor
Full Date: | 2009-09-23
Author(s): | Name(s) | Adrian Stephens
| Company | Intel Corporation
Address
Phone:
Fax:
| email: | adrian.p.stephens@intel.com
Abstract:
This document contains comments submitted by voters for the IEEE P802.11REVmb working group ballots that have been assigned to the EDITOR ad-hoc for resolution, editing or other action.
This document may contain the following tabs:
1. Title (you're reading it)
2. Revision History
One tab per comment group owned by "EDITOR":
Trivial Technical
MIB
Annex C - pending approval
Approved in Sept 2009
Approved in July 2009
Duplicates
<number>: <number> = 1..12 are comment groups containing the Pre-WG Ballot comments

## Revision History
Revision | Date | Description
0 | 2009-09-01 | Initial release containing proposed resolutions of comments assigned to the editor for resolution.
1 | 2009-09-21 | Corrected document reference in resolution of CID 1596
2 | 2009-09-21 | Resolution of two comments added on "Trivial Technical" tab
3 | 2009-09-23 | Resolutions of Annex C comments rewritten
4
5
6
7
8
9
10
11
12
13
14
15
16
17
18
19
20
21
22
23
24
25
26
27
28
29
30

## Annex C
CID | Commenter | LB | Draft | Clause Number(C) | Page(C) | Line(C) | Type of Comment | Part of No Vote | Page | Line | Clause | Duplicate of CID | Resn Status | Assignee | Submission | Motion Number | Comment | Proposed Change | Resolution | Owning Ad-hoc | Comment Group | Ad-hoc Status | Ad-hoc Notes | Edit Status | Edit Notes | Edited in Draft | Last Updated | Last Updated By
1369 | Rosdahl, Jon | 149 | 1 | Annex C, E, & P |  |  | T | Y |  |  | C |  | P |  |  |  | While I will be the first to claim that for a historical value, this annex should be left in, I am willing to concede and allow not only it, but Annex E and P should be removed. | With a new revision, the Annexes should be renumbered as necessary and the deprecated and reserved Annexes removed. | AGREE IN PRINCIPLE (EDITOR: 2009-09-23 18:33:57Z) - Add to Annex C immediately after the heading the following: "This Annex is obsolete and may be removed in a future revision of this standard." Note, this allows time to determine if there is any behaviour in Annex C that needs to be moved to other Clauses. | EDITOR | Annex C | Ready for motion | EDITOR: 2009-09-23 18:43:21Z - No objection GEN: 2009-09-22 07:07:12Z - Move to Editor to have this comment considered with the other Annex C comments. Gen proposed: Agree in principle -- discussions during the July 2009 plenary have proposed that Annex C be marked for removal at a later time. |  |  |  | 2009-09-23 18:44 | EDITOR
1268 | Myles, Andrew | 149 | 1 | C |  |  | T | Y |  |  | C |  | D |  |  |  | The SDL spec has almost no connection to the current standard - and it is full of errors | Remove it | DISAGREE (EDITOR: 2009-09-23 18:51:35Z) - See comment resolution of CID 1369. | EDITOR | Annex C | Ready for motion | GEN: 2009-09-22 07:08:25Z - Move to Editor to discuss with the other Annex C comments. Gen AdHoc Proposed: Agree in principle -- discussions during the July 2009 plenary have proposed that Annex C be marked for removal at a later time. |  |  |  | 2009-09-23 18:52 | EDITOR
1107 | Gast, Matthew | 149 | 1 | C |  |  | T | Y |  |  | C |  | P |  |  |  | Annex C is not up to date. Deprecating the annex would dramatically reduce the size of the document and improve its readability. One downside is that the chair might feel as if he was leading a less important group since its output document would become significantly smaller. | Remove Annex C. | AGREE IN PRINCIPLE (EDITOR: 2009-08-11 14:16:06Z) Please see resolution of CID 1241. | EDITOR | Annex C | Proposed | Agree | N | EDITOR: 2009-08-11 14:16:28Z |  | 2009-08-11 14:17 | EDITOR
1029 | Bumiller, George | 149 | 1 | Annex 0A | 983 | 36-37 | T | N | 983 |  | 0A |  | P |  |  |  | [B36] is not referred to anywhere in D_1.0 | Remove this reference. | AGREE IN PRINCIPLE (EDITOR: 2009-08-07 09:17:57Z) - Please see resolution of CID 1026 | EDITOR | Annex C | Ready for motion | Agree | N | EDITOR: 2009-08-07 09:18:00Z |  | 2009-09-23 18:50 | EDITOR
1028 | Bumiller, George | 149 | 1 | Annex 0A | 983 | 32-34 | T | N | 983 |  | 0A |  | P |  |  |  | [B35] is not referred to anywhere in D_1.0 | Remove this reference. | AGREE IN PRINCIPLE (EDITOR: 2009-08-07 09:18:17Z) - Please see resolution of CID 1026 | EDITOR | Annex C | Ready for motion | Agree | I | EDITOR: 2009-08-07 09:18:21Z |  | 2009-09-23 18:50 | EDITOR
1027 | Bumiller, George | 149 | 1 | Annex 0A | 983 | 29-30 | T | N | 983 |  | 0A |  | P |  |  |  | [B34] is not referred to anywhere in D_1.0 | Remove this reference. | AGREE IN PRINCIPLE (EDITOR: 2009-08-07 09:17:19Z) - Please see resolution of CID 1026 | EDITOR | Annex C | Ready for motion | Agree | N | EDITOR: 2009-08-07 09:17:23Z |  | 2009-09-23 18:50 | EDITOR
1026 | Bumiller, George | 149 | 1 | Annex 0A | 983 | 25-27 | T | N | 983 |  | 0A |  | P |  |  |  | [B33] is not referred to anywhere in D_1.0 | Remove this reference. | AGREE IN PRINCIPLE (EDITOR: 2009-08-07 09:15:14Z) - Remove Heading 0A.2 and its 3 entries. | EDITOR | Annex C | Ready for motion | Agree | I | EDITOR: 2009-08-07 09:14:28Z |  | 2009-09-23 18:50 | EDITOR
1565 | Stephens, Adrian | 149 | 1 | Annex C | 1105 | 1 | T | N | 1105.01 | 1 | C |  | P |  |  |  | The SDL hasn't been updated for a long time (at least 10 years). While it used to have normative value in answering some questions, any relevant such answers should now be part of the text through REVma comment resolution. It is at best just an annoying padding of 200 pages of diagrams. It is, at its worst, misleading - where normative rules it expressed from the early 802.11 mesolithic era were modified by subsequent amendments. | Remove Annex C and any references to it. Trim the Bibliography to remove the SDL references. | AGREE IN PRINCIPLE (EDITOR: 2009-09-23 18:52:42Z) - The bibliograpy has been trimmed as in comment resolution to CID 1026. See also comment resolution of CID 1369. | EDITOR | Annex C | Ready for motion | GEN: 2009-09-22 07:05:05Z -transfer to Editor to be considered with all the other Annex C comments. Gen proposed: Agree in Principle -- Mark Annex C as deprecated and subject to removal in a future revision |  |  |  | 2009-09-23 18:54 | EDITOR
1409 | Stephens, Adrian | 149 | 1 | Annex C | 1105 | 1 | T | N | 1105.01 | 1 | C |  | D |  |  |  | Annex C serves no useful purpose. It is out of date and potentially misleading. It takes up 200 pages of virtual tree. | Fell Annex C, split it into its component parts and lovingly feed them to a virtual fire, SDL statement by SDL statement. | DISAGREE (EDITOR: 2009-09-23 18:52:05Z) - See comment resolution of CID 1369. | EDITOR | Annex C | Ready for motion | Agree in Principle -- Symbolically feeding the Virtual Fire would be an extremely long process. Suffice it to simply remove Annex C. | N | EDITOR: 2009-08-11 13:04:11Z |  | 2009-09-23 18:52 | EDITOR
1241 | McCann, Stephen | 149 | 1 | Annex C | 1105 |  | E | N | 1105.01 | 1 | C |  | D |  |  |  | I think annex C has outstayed its welcome at the IEEE 802.11 party. | Please remove this Annex, as it should not be present in a professional standards document any longer. | DISAGREE (EDITOR: 2009-09-23 18:50:52Z) - See comment resolution of CID 1369. | EDITOR | Annex C | Ready for motion |  | I | EDITOR: 2009-07-23 12:54:45Z |  | 2009-09-23 18:51 | EDITOR

## Trivial technical
CID | Commenter | LB | Draft | Clause Number(C) | Page(C) | Line(C) | Type of Comment | Part of No Vote | Page | Line | Clause | Duplicate of CID | Resn Status | Assignee | Submission | Motion Number | Comment | Proposed Change | Resolution | Owning Ad-hoc | Comment Group | Ad-hoc Status | Ad-hoc Notes | Edit Status | Edit Notes | Edited in Draft | Last Updated | Last Updated By
1634 | Stephens, Adrian | 149 | 1 | 9.3.0a | 379 | 10 | T | N | 379.1 | 10 | 9.3.0a |  | P |  |  |  | "The PC shall reside in the AP." I reside in Cottenham, a nice little town of 4,000 people, elevation 50 feet. How nice that we've provided a place for the PC to stay. Pity we don't let it get out and about though. What's the normative significance of "shall reside". | Either define the normative significance of "shall reside", or change to "resides". | AGREE IN PRINCIPLE (EDITOR: 2009-09-22 03:09:07Z) - Delete cited sentence. Add: "A non-AP STA shall not become a PC." after the sentence: "It is an option for an AP to be able to become the PC.". | EDITOR | Trivial technical |  | MAC: 2009-07-31 16:22:16Z - Trivial technical, transfer to editor for proposed resolution. | I | EDITOR: 2009-09-22 03:10:41Z |  | 2009-09-22 03:11 | EDITOR
1636 | Stephens, Adrian | 149 | 1 | 9.3.0a | 379 | 16 | T | N | 379.16 | 16 | 9.3.0a |  | A |  |  |  | "are able to receive all frames sent under PCF control." Ah. Mechanism to banish packet errors. How nice. | remove "all". | AGREE (EDITOR: 2009-09-22 03:04:37Z) | EDITOR | Trivial technical | Proposed | MAC: 2009-07-31 16:19:04Z. This is technically trivial, passing to editor for proposed resolution. | I | EDITOR: 2009-09-22 03:04:48Z | 1.04 | 2009-09-22 03:05 | EDITOR

## MIB
CID | Commenter | LB | Draft | Clause Number(C) | Page(C) | Line(C) | Type of Comment | Part of No Vote | Page | Line | Clause | Duplicate of CID | Resn Status | Assignee | Submission | Motion Number | Comment | Proposed Change | Resolution | Owning Ad-hoc | Comment Group | Ad-hoc Status | Ad-hoc Notes | Edit Status | Edit Notes | Edited in Draft | Last Updated | Last Updated By
1596 | Stephens, Adrian | 149 | 1 | D |  |  | E | N |  |  | D |  | P |  |  |  | How can REVmb be sure that the MIB is syntactically correct? | Run a MIB compiler on it and correct any syntactic errors. | AGREE IN PRINCIPLE (EDITOR: 2009-08-04 16:16:01Z) - Make changes as shown in document 11-09/0921r1. These result in a combined MIB that compiles without errors or warnings. Note, this necessitated renumbering dot11RegulatoryClassGroup (dot11Groups 29) to avoid collision with dot11RSNSMKcachingGroup. Also correct any references outside Clause Q from "dot11RMStatisticsMeasaurementEnabled" to "dot11RMStatisticsMeasurementEnabled". | EDITOR | MIB |  | Defer until all comments addressed in MIB | I | EDITOR: 2009-08-04 16:16:13Z | D1.02 | 2009-09-21 21:45 | EDITOR

## Duplicates
CID | Commenter | LB | Draft | Clause Number(C) | Page(C) | Line(C) | Type of Comment | Part of No Vote | Page | Line | Clause | Duplicate of CID | Resn Status | Assignee | Submission | Motion Number | Comment | Proposed Change | Resolution | Owning Ad-hoc | Comment Group | Ad-hoc Status | Ad-hoc Notes | Edit Status | Edit Notes | Edited in Draft | Last Updated | Last Updated By
1184 | Hart3, Brian | 149 | 1 | 17.3.11 | 866 | 49 | T | N | 866.49 | 49 | 17.3.11 | 1170 |  |  |  |  | "Once PLCP preamble transmission is started, the PHY entity shall immediately initiate PLCP header encoding then data scrambling and data encoding. The data shall then be exchanged between the MAC and the PHY through a series of PHY-DATA.request(DATA) primitives issued by the MAC" is anti-causal as data encoding commences before data is exchanged to the PHY. | Rewrite to "Once PLCP preamble transmission is started, the PHY entity shall immediately initiate PLCP header encoding then data scrambling and data encoding, where the data shall be exchanged between the MAC and the PHY through a series of PHY-DATA.request(DATA) primitives issued by the MAC" |  | EDITOR | Duplicates | [5 empty] | 2009-07-30 13:11 | EDITOR
1175 | Hart2, Brian | 149 | 1 | 17.3.11 | 866 | 49 | T | N | 866.49 | 49 | 17.3.11 | 1170 |  |  |  |  | "Once PLCP preamble transmission is started, the PHY entity shall immediately initiate PLCP header encoding then data scrambling and data encoding. The data shall then be exchanged between the MAC and the PHY through a series of PHY-DATA.request(DATA) primitives issued by the MAC" is anti-causal as data encoding commences before data is exchanged to the PHY. | Rewrite to "Once PLCP preamble transmission is started, the PHY entity shall immediately initiate PLCP header encoding then data scrambling and data encoding, where the data shall be exchanged between the MAC and the PHY through a series of PHY-DATA.request(DATA) primitives issued by the MAC" |  | EDITOR | Duplicates | [5 empty] | 2009-07-30 13:11 | EDITOR
1178 | Hart2, Brian | 149 | 1 | 18.4.6.6 | 927 | 20 | T | N | 927.2 | 20 | 18.4.6.6 | 1187 |  |  |  |  | The PBCC option is not widely used and is inferior to the OFDM PHY | Mark the PBCC option as deprecated for new designs, or remove this section (and related material) entirely |  | EDITOR | Duplicates | [5 empty] | 2009-07-30 13:11 | EDITOR
1179 | Hart2, Brian | 149 | 1 | 18.4.6.6 | 929 | 40 | T | N | 929.4 | 40 | 18.4.6.6 | 1188 |  |  |  |  | The channel agility option is not widely used and makes coexistence and frequency planning much more difficult | Mark the channel agility option as deprecated for new designs, or remove this section (and related material) entirely |  | EDITOR | Duplicates | [5 empty] | 2009-07-30 13:11 | EDITOR
1180 | Hart2, Brian | 149 | 1 | 19.1.2 | 942 | 40 | T | N | 942.4 | 40 | 19.1.2 | 1189 |  |  |  |  | The ERP-PBCC option is not widely used and is inferior to the OFDM PHY | Mark the ERP-PBCC option as deprecated for new designs, or remove this option entirely |  | EDITOR | Duplicates | [5 empty] | 2009-07-30 13:11 | EDITOR
1181 | Hart2, Brian | 149 | 1 | 19.1.2 | 942 | 48 | T | N | 942.48 | 48 | 19.1.2 | 1190 |  |  |  |  | The DSSS-OFDM option is not widely used, introduces complexity, and is not markedly better than OFDM + MAC protection | Mark the DSSS-OFDM option as deprecated for new designs, or remove this option entirely |  | EDITOR | Duplicates | [5 empty] | 2009-07-30 13:11 | EDITOR
1239 | McCann, Stephen | 149 | 1 | Annex D | 1105 |  | E | N | 1105 |  | D | 1596 |  |  |  |  | Can the MIBs in Annex D and Annex Q be compiled (or processed by a MIB syntax checker), to ensure that the MIB can be used. | Compile and correct any errors in Annex D and Annex Q. |  | EDITOR | Duplicates | Defer |  |  |  |  | 2009-07-30 13:10 | EDITOR

## Approved motion 10
CID | Commenter | LB | Draft | Clause Number(C) | Page(C) | Line(C) | Type of Comment | Part of No Vote | Page | Line | Clause | Duplicate of CID | Resn Status | Assignee | Submission | Motion Number | Comment | Proposed Change | Resolution | Owning Ad-hoc | Comment Group | Ad-hoc Status | Ad-hoc Notes | Edit Status | Edit Notes | Edited in Draft | Last Updated | Last Updated By
1417 | Stephens, Adrian | 149 | 1 | 5.2.7 | 38 | 65 | T | N | 38.65 | 65 | 5.2.7 |  | D |  |  | 10 | "health and efficiency" is a possibly trademarked term, being the name of a Naturist magazine. | If anybody is going to confuse the 802.11 standard with a Naturist publication, this term should be changed. e.g. to "efficiency and health". | DISAGREE (SECURITY: 2009-07-16 15:35:18Z) The phrase does not appear to infringe on any trademarks. | EDITOR | Approved motion 10 | Resolved | SECURITY: 2009-07-14 21:12:07Z Proposed Accept. |  |  |  | 2009-09-22 06:04 | SECURITY
1703 | Venkatesan, Ganesh | 149 | 1 | 5.2.7.11 | 40 | 41-42 | T | N | 40 |  | 5.2.7.11 |  | P |  |  | 10 | "ongoing traffic stream link". Is there one such term? Ongoing traffic stream or ongoing traffic stream over the link is appropriate. | Replace "ongoing traffic stream link" with a more appropriate term. | AGREE IN PRINCIPLE (SECURITY: 2009-07-14 22:04:34Z) Replace the text with "ongoing traffic stream". | EDITOR | Approved motion 10 | Resolved | SECURITY: 2009-08-17 13:16:57Z - Adrian's comments: CID 1703: you might want to say something like: Replace "ongoing traffic stream link" with "TS in the Active state (see 11.4.3)". SECURITY: 2009-07-14 21:28:47Z Proposed Accept. Replace the text with "ongoing traffic stream". SECURITY: 2009-07-14 21:12:39Z Proposed Accept. |  |  |  | 2009-09-22 06:04 | SECURITY
1422 | Stephens, Adrian | 149 | 1 | 5.4.3 | 47 | 14 | T | N | 47.14 | 14 | 5.4.3 |  | A |  |  | 10 | "Two services are provided to bring the IEEE 802.11 functionality in line with wired LAN assumptions: authentication and data confidentiality. Authentication is used instead of the wired media physical connection. Data confidentiality is used to provide the confidential aspects of closed wired media." This material has been superseded by the following two paras. | Delete cited text. | AGREE (SECURITY: 2009-08-14 16:29:04Z) | EDITOR | Approved motion 10 | Resolved | SECURITY: 2009-07-14 22:19:35Z Follow-up with commentor |  |  |  | 2009-09-22 06:04 | SECURITY
1423 | Stephens, Adrian | 149 | 1 | 5.4.3.1 | 48 | 1 | T | N | 48.01 | 1 | 5.4.3.1 |  | P |  |  | 10 | "Management information base (MIB) functions are provided in Annex D to support the standardized authentication schemes." What does this mean? I haven't the foggiest, and I suspect that TGmb won't either. | Remove cited text, or replace it with something meaningful. | AGREE IN PRINCIPLE (SECURITY: 2009-08-14 16:30:24Z) Delete the cited text. | EDITOR | Approved motion 10 | Resolved | SECURITY: 2009-07-14 22:20:25Z Proposed Accept. |  |  |  | 2009-09-22 06:04 | SECURITY
1246 | McCann, Stephen | 149 | 1 | 5.4.4.1 | 50 | 3 | T | N | 50.03 | 3 | 5.4.4.1 |  | P |  |  | 10 | A reference to Annex I or J may be appropriate here. This also applies to clause 5.4.4.2. | Add a reference to Annex I and/or J to indicate more information is available for country radio regulations. | AGREE IN PRINCIPLE (SECURITY: 2009-07-14 21:56:08Z) Update the first sentence of Clause 5.4.4 as follows: "Two services are required to satisfy requirements in some regulatory domains ( See Annex I and Annex J for more information) for operation in the 5 GHz band." | EDITOR | Approved motion 10 | Resolved | SECURITY: 2009-07-14 01:24:49Z - Proposed Resolution: Counter. Update the first sentence of Clause 5.4.4 as follows: "Two services are required to satisfy requirements in some regulatory domains ( See Annex I and Annex J for more information) for operation in the 5 GHz band." |  |  |  | 2009-09-22 06:04 | SECURITY
1427 | Stephens, Adrian | 149 | 1 | 5.8.3.3 | 59 | 28 | T | N | 59.28 | 28 | 5.8.3.3 |  | D |  |  | 10 | "If the SME wants to set up a security association to the peer STA, but does not know the security policy of the peer, it should send a Probe Request frame to the peer STA to find its security policy before setting up a security association to the peer STA." How does it achieve this? What SAP interfaces does the SME use to send this probe request. | Remove cited sentence, or add appropriate SAP interfaces to support this function. | DISAGREE (SECURITY: 2009-08-14 16:32:52Z) The SME can use the MLME.Scan primitive to determine the security policy on the peer STA. | EDITOR | Approved motion 10 | Resolved | SECURITY: 2009-07-14 22:21:05Z Proposed Accept. |  |  |  | 2009-09-22 06:04 | SECURITY
1254 | Montemurro, Michael | 149 | 1 | 8.1.0a | 253 | 7 | T | N | 253.07 | 7 | 8.1.0a |  | P |  |  | 10 | This looks like an important place to state that WEP and TKIP are deprecated. | Either add a statement that TKIP and WEP are deprecated in this clause, or refer to clause 6.1.2. Alternative, move the statement that WEP and TKIP are deprecated to this clause and add a reference in clause 6.1.2. | AGREE IN PRINCIPLE (SECURITY: 2009-08-14 15:54:24Z) Take the text that appears in the last two paragraphs of Clause 6.1.2 and copy them to end of Clause 8.1.0a. | EDITOR | Approved motion 10 | Resolved | SECURITY: 2009-07-14 22:12:49Z Follow-up with commentor. |  |  |  | 2009-09-22 06:04 | SECURITY
1033 | Cam-Winget, Nancy | 149 | 1 | 8.1.3 | 253 | 60 | T | Y | 253.6 | 60 | 8.1.3 |  | A |  |  | 10 | As there are now more than one key management protcol, this line number should be more explicit to this and perhaps define which ones are used based on the selected AKM. One possible fix ione of the protocols as defined by 8.5 (Keys and key distribution) or 11A (Fast BSS Transition).". | In the comment | AGREE (SECURITY: 2009-08-21 15:55:06Z) Change "using the protocol defined by 8.5 (Keys and key distribution)" to "using the protocol defined by 8.5 (Keys and key distribution) or 11A (Fast BSS Transition)." | EDITOR | Approved motion 10 | Resolved | SECURITY: 2009-07-14 21:39:27Z Need discussion with commentor. |  |  |  | 2009-09-22 06:04 | SECURITY
1442 | Stephens, Adrian | 149 | 1 | 8.2.2.3.0a | 260 | 48 | T | N | 260.48 | 48 | 8.2.2.3.0a |  | A |  |  | 10 | "Shared Key authentication can be used if and only if WEP has been selected." "can" and "if and only if" are conflicting - one implies information, the other expresses a constraint. | Replace with: "Shared Key authentication may be used if WEP has been selected and shall not be used otherwise." | AGREE (SECURITY: 2009-07-14 22:01:14Z) | EDITOR | Approved motion 10 | Resolved | SECURITY: 2009-07-14 21:15:55Z Propose Accept. |  |  |  | 2009-09-22 06:04 | SECURITY
1155 | Hamilton, Mark | 149 | 1 | 8.3.2.4.0a | 271 | 26 | T | Y | 271.26 | 26 | 8.3.2.4.0a |  | P |  |  | 10 | This behavior for MLME-EAPOL.confirm is not consistent with a connectionless MAC and X.210-based primitive methods. It also does not appear to serve any real purpose in the EAPOL-Key exchanges since everything uses handshakes. | Delete the sentence describing the MLME-EAPOL.confirm primitive in this subclause, and delete 10.3.20.2. | AGREE IN PRINCIPLE (SECURITY: 2009-08-14 15:41:50Z) Change the last sentence of the paragraph to: "MLME-EAPOL.confirm primitive indicates to the Supplicant when the EAPOL-Key frame has been transmitted." In clause 10.3.20.1, change "acknowledged" to "transmitted". In clause 10.3.20.2, change "acknowledged by" to "transmitted to". In clause 10.3.20.4, change "acknowledged" to "transmitted".10.3.20.4, change "acknowledged by" to "transmitted to". | EDITOR | Approved motion 10 | Resolved | SECURITY: 2009-07-14 01:28:07Z - Proposed Resolution: Need submission. Discuss with Mark H. |  |  |  | 2009-09-22 06:04 | SECURITY
1225 | Marshall, Bill | 149 | 1 | 8.4.1.1.2 | 286 | 36 | T | N | 286.36 | 36 | 8.4.1.1.2 |  | A |  |  | 10 | "between Message 1 and Message 3 of a 4-Way Handshake." but the phrase should include the FT 4-Way Handshake added earlier in the sentence. | change "of a 4-Way Handshake" to "of the handshake" | AGREE (SECURITY: 2009-07-14 21:53:52Z) | EDITOR | Approved motion 10 | Resolved | SECURITY: 2009-07-14 01:39:26Z Proposed Accept. |  |  |  | 2009-09-22 06:04 | SECURITY
1140 | Hamilton, Mark | 149 | 1 | 8.4.1.1.3 | 286 | 61 | T | Y | 286.61 | 61 | 8.4.1.1.3 |  | A |  |  | 10 | 2nd sentence, "In an ESS, there is one GTKSA, …" is confusing. There is one GTKSA per BSS, in infrastructure mode. | Replace "In an ESS" with "In an infrastructure BSS". | AGREE (SECURITY: 2009-07-14 21:51:56Z) | EDITOR | Approved motion 10 | Resolved | SECURITY: 2009-07-14 01:42:04Z Propose Accept. |  |  |  | 2009-09-22 06:04 | SECURITY
1041 | Cam-Winget, Nancy | 149 | 1 | 8.4.6.2 | 293 | 55 | T | Y | 293.55 | 55 | 8.4.6.2 |  | P |  |  | 10 | As this is part of 8.4.6, my previous comment is highlighted by the relevance of this clause mainly applying to the non-FT case. Suggest this be renamed if the whole of 8.4.6 is not…to ensure that this section only applies to AKMs 1 and 2. | In the comment | AGREE IN PRINCIPLE (SECURITY: 2009-07-14 21:49:33Z) Change: "A STA" to "In a non-FT environment, A STA". | EDITOR | Approved motion 10 | Resolved | SECURITY: 2009-07-14 01:46:33Z Counter. Change: "A STA" to "In a non-FT environment, A STA". |  |  |  | 2009-09-22 06:04 | SECURITY
1042 | Cam-Winget, Nancy | 149 | 1 | 8.4.8 | 295 | 30 | T | Y | 295.3 | 30 | 8.4.8 |  | P |  |  | 10 | Again, this section only applies to the non-FT (e.g. AKMs 1 and 2 only) and should be state as such. Or the clause could be adapted to referent 11A for the FT case as well. | In the comment | SECURITY: 2009-08-14 15:27:28Z - AGREE IN PRINCIPLE Change "The AS transfers…" to "In an non-FT environment, the AS transfers…" in the second sentence of the first paragraph. | EDITOR | Approved motion 10 | Resolved | SECURITY: 2009-07-14 01:52:05Z Discuss with Commentor. |  |  |  | 2009-09-22 06:04 | SECURITY
1043 | Cam-Winget, Nancy | 149 | 1 | 8.4.10 | 296 | 64 | T | Y | 296.64 | 64 | 8.4.10 |  | D |  |  | 10 | It is also possible to also invoke the FT Protocol. |  | DISAGREE (SECURITY: 2009-08-14 15:30:50Z) FT does not apply to an IBSS. | EDITOR | Approved motion 10 | Resolved | SECURITY: 2009-07-14 01:53:08Z Discuss with Commentor |  |  |  | 2009-09-22 06:04 | SECURITY
1227 | Marshall, Bill | 149 | 1 | 8.5.1.5.3 | 306 | 62 | T | N | 306.62 | 62 | 8.5.1.5.3 |  | P |  |  | 10 | unclear whether normative "shall" is neede here, or whether a simple declarative statement "SHA-256 is as defined in …" matching the style of the surrounding statements is sufficient | make the statements consistent. In either case, insert a hyphen into SHA-256 | AGREE IN PRINCIPLE (SECURITY: 2009-07-14 21:54:21Z) Replace "SHA256 shall be as defined in" with "SHA-256 is as defined in" | EDITOR | Approved motion 10 | Resolved | SECURITY: 2009-07-14 01:53:58Z Accept in Principle. Replace "SHA256 shall be as defined in" with "SHA-256 is as defined in" |  |  |  | 2009-09-22 06:04 | SECURITY
1258 | Montemurro, Michael | 149 | 1 | 8.5.2 | 310 | 5 | T | N | 310.05 | 5 | 8.5.2 |  | A |  |  | 10 | It would be beneficial to include the RFC reference as well as the FIPS publication reference. | Change the text from: "defined by FIPS SP800-38B" to: "defined by FIPS SP800-38B and also found in RFC 4493." and add RFC 4493 to the references. | AGREE (SECURITY: 2009-07-14 21:59:20Z) | EDITOR | Approved motion 10 | Resolved | SECURITY: 2009-07-14 01:54:29Z Proposed Accept. |  |  |  | 2009-09-22 06:04 | SECURITY
1255 | Montemurro, Michael | 149 | 1 | 8.5.3.0a | 317 | 41 | T | N | 317.41 | 41 | 8.5.3.0a |  | A |  |  | 10 | The 4-way handshake is also used for FT Initial Association. It would be beneficial to add some text and a cross-reference to clause 11A.4.2. | Add the following text after the first paragraph. "The FT Initial Mobility Domain Association uses the FT 4-way handshake to establish an initial FT Security Association, that is based on this protocol. The FT 4-way handshake protocol is described in Clause 11A.4." | AGREE (SECURITY: 2009-07-14 21:58:31Z) | EDITOR | Approved motion 10 | Resolved | SECURITY: 2009-07-14 01:54:59Z Proposed Accept. |  |  |  | 2009-09-22 06:04 | SECURITY
1260 | Montemurro, Michael | 149 | 1 | 8.5.3.2 | 320 | 23 | T | N | 320.23 | 23 | 8.5.3.2 |  | P |  |  | 10 | The RSN IE in message 2 of the FT Intial Association will not bitwise match the RSN IE used in the Reassociation Request. | Modify the text as follows: 2) If the MIC is valid, the Authenticator checks that the RSN information element bit-wise matches that from the (Re)Association Request message. For FT Intial Association, the RSN IE cannot be bit-wised compared because the PMKR1Name will be included in the RSN IE field as part of Message 2. In that case, the remainder of the RSN IE in message 2 is checked against the RSN IE included in the Reassociation Request. i) If these are not exactly the same, the Authenticator uses MLME-DEAUTHENTICATE. request primitive to terminate the association. ii) If they do match bit-wise, the Authenticator constructs Message 3. | AGREE IN PRINCIPLE (SECURITY: 2009-08-14 16:05:32Z) Change clause 8.5.3.2 b) 2) on page 320, line 23 as follows: Change "If the MIC is valid," to "If the MIC is valid and it is part of a Fast BSS-Transition Initial Mobility Domain Association, see 11A.4.2. If the MIC is valid and it is not part of the Fast BSS-Transition Initial Mobility Domain Association," | EDITOR | Approved motion 10 | Resolved | SECURITY: 2009-07-14 01:55:26Z Proposed Accept. |  |  |  | 2009-09-22 06:04 | SECURITY
1261 | Montemurro, Michael | 149 | 1 | 8.5.3.3 | 321 | 49 | T | N | 321.49 | 49 | 8.5.3.3 |  | P |  |  | 10 | The RSN IE in message 3 of the FT Intial Association will not match the RSN IE used in the Beacon or Probe Response. | Modify the text as follows: Verifies the RSNIE. If it is not identical to that the STA received in the Beacon or Probe Response frame, the STA shall disassociate. For FT Initial Association, the RSN IE will differ from the RSN IE in Beacon and Probe Response messages becuse it will contain the PMKR1Name in the PMKID field. For FT Initial Association, the PMKID field is ignored in the RSN IE comparison. If a second RSN information element is provided in the message,the Supplicant uses the pairwise cipher suite specified in the second RSNIE or deauthenticates. | AGREE IN PRINCIPLE (SECURITY: 2009-08-14 16:15:34Z) Modify Clause 8.5.3.3 a) on page 321 line 49 as follows: Change: "If it is not identical" to "If it is part of a Fast BSS-Transition Initial Mobility Domain Association, see 11A.4.2. Otherwise if it is not identical" | EDITOR | Approved motion 10 | Resolved | SECURITY: 2009-07-14 01:56:05Z Proposed Accept. |  |  |  | 2009-09-22 06:04 | SECURITY
1045 | Cam-Winget, Nancy | 149 | 1 | 8.7.2 | 353 | 40 | T | Y | 353.4 | 40 | 8.7.2 |  | D |  |  | 10 | Given that state machine descriptions are already provided both in visual and long prose formats, there seems to be little value gained by providing this pseudo-code other than adding bloat to the document and another tedious section that may not be consistant with the state machine. Please consider removing this whole clause. | In the comment | DISAGREE (SECURITY: 2009-08-14 15:32:54Z) The pseudo-code is the most formal description we have of the logic. Provided it is up to date with the description, there is value in having it present. Non-native speakers find it much easier to understand pseudo-code and diagrams than 50-word paragraphs full of conditional phrases and subordinate phrases and member-invented jargon and conventions. | EDITOR | Approved motion 10 | Resolved | SECURITY: 2009-07-14 01:58:59Z Discuss. Does anybody use this? |  |  |  | 2009-09-22 06:04 | SECURITY
1444 | Stephens, Adrian | 149 | 1 | 11.3.0a | 600 | 5 | T | N | 600.05 | 5 | 11.3.0a |  | A |  |  | 10 | Incorrect use of "if and only if" - which implies logical correspondance. i.e. line 5 implies that all frames are class 2 if the STA is authenticated - which is clearly rubbish. | Replace "if and only if" with "only if" on line 5 and line 23. | AGREE (SECURITY: 2009-07-14 22:01:40Z) | EDITOR | Approved motion 10 | Resolved | SECURITY: 2009-07-14 21:19:02Z Proposed Accept. |  |  |  | 2009-09-22 06:04 | SECURITY
1507 | Stephens, Adrian | 149 | 1 | 11.3.0a | 600 | 30 | T | N | 600.3 | 30 | 11.3.0a |  | D |  |  | 10 | "Data frames between STAs in a BSS" - it means infrastructure BSS | Change BSS to "infrastructure BSS". | DISAGREE (SECURITY: 2009-07-14 22:02:15Z) The text cited applies to an IBSS. | EDITOR | Approved motion 10 | Resolved | SECURITY: 2009-07-14 21:26:45Z Propose Reject. The text cited applies to an IBSS. SECURITY: 2009-07-14 20:53:37Z Propose Reject. Infrastructure BSS is redundant. Discuss. |  |  |  | 2009-09-22 06:04 | SECURITY
1525 | Stephens, Adrian | 149 | 1 | 11.9.0a | 629 | 30 | T | N | 629.3 | 30 | 11.9.0a |  | A |  |  | 10 | It is not exactly clear which of the three dashed list items are part of the exception. | Indent the para starting "A STA may operate when..." | AGREE (SECURITY: 2009-07-14 22:02:34Z) | EDITOR | Approved motion 10 | Resolved | SECURITY: 2009-07-14 20:55:33Z Proposed Accept. |  |  |  | 2009-09-22 06:04 | SECURITY
1526 | Stephens, Adrian | 149 | 1 | 11.9.2 | 630 | 11 | T | N | 630.11 | 11 | 11.9.2 |  | A |  |  | 10 | "Only the STA starting an IBSS may specify a schedule of quiet intervals" - isn't it the job of the DFS owner? The STA that started the IBSS may be long dead and buried. | Change to: "Only the STA that is the DFS owner in an IBSS may specify a schedule of quiet intervals" | AGREE (SECURITY: 2009-07-14 22:02:42Z) | EDITOR | Approved motion 10 | Resolved | SECURITY: 2009-07-14 20:56:42Z Proposed Accept. |  |  |  | 2009-09-22 06:04 | SECURITY
1528 | Stephens, Adrian | 149 | 1 | 11.9.6 | 630 | 53 | T | N | 630.53 | 53 | 11.9.6 |  | A |  |  | 10 | The author has forgotten that the term BSS applies both to infrastructure and indepdendent. | p630.53: BSS->infrastructure BSS p630.58: "BSS or IBSS" -> BSS (make change globally) | AGREE (SECURITY: 2009-07-14 22:02:57Z) | EDITOR | Approved motion 10 | Resolved | SECURITY: 2009-07-14 20:59:25Z Proposed Accept. |  |  |  | 2009-09-22 06:04 | SECURITY
1269 | Myles, Andrew | 149 | 1 | 11.9.7.2 | 632 |  | T | Y | 632.51 | 51 | 11.9.7.2 |  | D |  |  | 10 | The procedure to select a new channel in an IBSS is only claimed to be "best effort" at best. At worst, it may not even work. The reality is that after 5+ years there is no known implemenation of this feature, indicating it is unnecessary | Remove it | DISAGREE (SECURITY: 2009-07-14 21:35:44Z) The proposed change may make existing 802.11 devices non-compliant with the standard. The comment has not justified the change. | EDITOR | Approved motion 10 | Resolved | SECURITY: 2009-07-14 21:00:29Z - Discuss. |  |  |  | 2009-09-22 06:04 | SECURITY
1447 | Stephens, Adrian | 149 | 1 | 11.10.5 | 640 | 19 | T | N | 640.19 | 19 | 11.10.5 |  | A |  |  | 10 | Incorrect use of "if and only if" in the following: "A STA shall accept a Measurement Request with the parallel bit field enabled if and only if dot11RRMParallelMeasurenmentEnabled is true; otherwise, the STA shall reject the Measurement Request by returning a Measurement Report with the Incapable bit set in the Measurement Report Mode field." | Note, cited text already contains a normative requirement to reject "otherwise" so the wrong "and only if" is also redundant. Delete: "and only if" from the cited text. | AGREE (SECURITY: 2009-07-14 22:01:49Z) | EDITOR | Approved motion 10 | Resolved | SECURITY: 2009-07-14 21:01:10Z Proposed Accept. |  |  |  | 2009-09-22 06:04 | SECURITY
1531 | Stephens, Adrian | 149 | 1 | 11.10.8.4 | 648 | 24 | T | N | 648.24 | 24 | 11.10.8.4 |  | A |  |  | 10 | "defined in dBm using the same units" But dBm are the units. | remove "units and" | AGREE (SECURITY: 2009-07-14 22:03:01Z) | EDITOR | Approved motion 10 | Resolved | SECURITY: 2009-07-14 21:02:27Z Proposed Accept. |  |  |  | 2009-09-22 06:04 | SECURITY
1532 | Stephens, Adrian | 149 | 1 | 11.10.8.6 | 649 | 28 | T | N | 649.28 | 28 | 11.10.8.6 |  | D |  |  | 10 | "shall be as required for operation in the regulatory domain" - this is a useless statement. If regulations require something, this says effectively "you shall do what you shall do", without actually specifying what that is. | Turn para into note, and add references to any known regulations on this matter. | DISAGREE (SECURITY: 2009-08-21 15:29:25Z) The value is dependent on the regulatory domain that the STA is operating in. There is no single reference for this value. | EDITOR | Approved motion 10 | Resolved | SECURITY: 2009-08-17 13:12:05Z Adrian's comments: CID 1532: This is not ready for motion. The editor cannot implement "add references to any known regulations on this matter". SECURITY: 2009-07-14 21:03:52Z Talk to Commentor. |  |  |  | 2009-09-22 06:04 | SECURITY
1533 | Stephens, Adrian | 149 | 1 | 11.10.8.8 | 651 | 28 | T | N | 651.28 | 28 | 11.10.8.8 |  | A |  |  | 10 | "If dot11RRMTriggeredTransmitStreamCategoryMeasurementEnabled is true, a QoS STA shall accept a triggered Transmit Stream/Category Measurement and shall reject it otherwise." This contradicts the previous sentence that allows a resource limit to generate a rejection. | Change cited text to: If dot11RRMTriggeredTransmitStreamCategoryMeasurementEnabled is true and has no resource contraint that prevents it from being able to make the requested measurement, a QoS STA shall accept a triggered Transmit Stream/Category Measurement and shall reject it otherwise. | AGREE (SECURITY: 2009-07-14 22:03:10Z) | EDITOR | Approved motion 10 | Resolved | SECURITY: 2009-07-14 21:04:31Z Proposed Accept. |  |  |  | 2009-09-22 06:04 | SECURITY
1263 | Montemurro, Michael | 149 | 1 | 11.10.8.8 | 651 | 46 | T | N | 651.46 | 46 | 11.10.8.8 |  | A |  |  | 10 | It makes sense that the Measurement Count field would be interpreted as the the total of successfully and unsuccessfully transmitted MSDU's. The current text is ambiguous. | Modify the first sentence of the paragraph as follows: Traffic stream metrics reported in a triggered transmit stream/category measurement report shall be the values accumulated over the number of successfully and unsuccessfully transmitted MSDUs prior to the trigger event given in the Measurement Count field of the transmit stream/category measurement request that established the trigger condition. | AGREE (SECURITY: 2009-07-14 21:59:54Z) Note only "successfully and unsuccessfully" was added to the sentence. | EDITOR | Approved motion 10 | Resolved | SECURITY: 2009-07-14 21:05:11Z Proposed Accept. |  |  |  | 2009-09-22 06:04 | SECURITY
1534 | Stephens, Adrian | 149 | 1 | 11.10.9 | 652 | 18 | T | N | 652.18 | 18 | 11.10.9 |  | P |  |  | 10 | "A Neighbor Report is sent by an AP and it contains information on validated AP’s" The concept of a valid or invalid AP is not known to me. | Describe what "validated" means in this context. | AGREE IN PRINCIPLE (SECURITY: 2009-07-14 22:03:33Z) "Propose Counter. Replace ""on valdiated AP's"" with ""on neighboring AP's""" | EDITOR | Approved motion 10 | Resolved | SECURITY: 2009-07-14 21:05:53Z "Propose Counter. Replace ""on valdiated AP's"" with ""on neighboring AP's""" |  |  |  | 2009-09-22 06:04 | SECURITY
1536 | Stephens, Adrian | 149 | 1 |  | 653 | 1 | T | N | 653.01 | 1 | 11.10.9.2 |  | P |  |  | 10 | "A serving AP shall include a TSF information field in the Neighbor Report element only if it is able to guarantee an accumulated error of 1.5 TU or better on the TSF Offset subfield." "... shall <verb> only if <condition> " is highly ambiguous. What does it mean? A: "shall not <verb> if not <condition>" B: "may <verb> if <condition> and shall not <verb> otherwise" C: "shall <verb> if <condition> and shall not <verb> otherwise" | Scan the entire draft for occurances of "shall <verb> only if <condition>" and for each convert to one of these unambiguous forms. In this case (and, I suspect, in most), form A is appropriate. | AGREE IN PRINCIPLE (SECURITY: 2009-08-21 15:35:10Z) Change the following occurences as indicated: p379.58: "shall inspect the frame body only if the frame is" -> "shall not inspect the frame body unless the frame is" p643.58: "the STA shall respond with a Beacon Report only if the indicated Beacon Reporting Condition is true." -> "the STA shall respond with a Beacon Report if the indicated Beacon Reporting Condition is true. Otherwise, the STA shall not respond with a Beacon Report." p645.65: "the STA shall create and transmit a Beacon Report element for that measured frame only if the condition indicated in Table 7-29g (Reporting Condition for Beacon Report) is true. Otherwise, a Beacon Report element is not created for that measured frame." -> "the STA shall create and transmit a Beacon Report element for that measured frame if the condition indicated in Table 7-29g (Reporting Condition for Beacon Report) is true. Otherwise, the STA shall not transmit a Beacon Report element for that measured frame." (NOTE, I'm not sure about the normative significance of "shall create", I think it is adequate to say "shall transmit" without describing the internal act of creation. But that is going beyond the scope of the comment.) p647.43: "If dot11RRMChannelLoadMeasurementEnabled is true and if a Channel Load Reporting Information subelement is included in a Channel Load Request, the STA shall respond with a Channel Load Report only if the indicated Channel Load Reporting Condition is true." -> "If dot11RRMChannelLoadMeasurementEnabled is true and if a Channel Load Reporting Information subelement is included in a Channel Load Request, the STA shall respond with a Channel Load Report if the indicated Channel Load Reporting Condition is true. Otherwise, the STA shall not respond with a Channel Load Report." p648.40: "If dot11RRMNoiseHistogramMeasurementEnabled is true and if a Noise Histogram Reporting Information subelement is included in a Noise Histogram Request, the STA shall respond with a Noise Histogram Report only if the indicated Noise Histogram Reporting Condition is true." -> "If dot11RRMNoiseHistogramMeasurementEnabled is true and if a Noise Histogram Reporting Information subelement is included in a Noise Histogram Request, the STA shall respond with a Noise Histogram Report if the indicated Noise Histogram Reporting Condition is true. Otherwise the STA shall not respond with a Noise Histogram Report." P653.1: "A serving AP shall include a TSF information field in the Neighbor Report element only if it is able to guarantee an accumulated error of 1.5 TU or better on the TSF Offset subfield." -> "A serving AP shall include a TSF information field in the Neighbor Report element if it is able to guarantee an accumulated error of 1.5 TU or better on the TSF Offset subfield. Otherwise, the AP shall not include a TSF information field in the Neighbor Report element." | EDITOR | Approved motion 10 | Resolved | SECURITY: 2009-08-13 13:14:09Z Adrian's comments: CID 1536 is not ready for motion in its form. It gives the editor license to make a technical interpretation. I propose the following resolution: p379.58: "shall inspect the frame body only if the frame is" -> "shall not inspect the frame body unless the frame is" p643.58: "the STA shall respond with a Beacon Report only if the indicated Beacon Reporting Condition is true." -> "the STA shall respond with a Beacon Report if the indicated Beacon Reporting Condition is true. Otherwise, the STA shall not respond with a Beacon Report." p645.65: "the STA shall create and transmit a Beacon Report element for that measured frame only if the condition indicated in Table 7-29g (Reporting Condition for Beacon Report) is true. Otherwise, a Beacon Report element is not created for that measured frame." -> "the STA shall create and transmit a Beacon Report element for that measured frame if the condition indicated in Table 7-29g (Reporting Condition for Beacon Report) is true. Otherwise, the STA shall not transmit a Beacon Report element for that measured frame." (NOTE, I'm not sure about the normative significance of "shall create", I think it is adequate to say "shall transmit" without describing the internal act of creation. But that is going beyond the scope of the comment.) p647.43: "If dot11RRMChannelLoadMeasurementEnabled is true and if a Channel Load Reporting Information subelement is included in a Channel Load Request, the STA shall respond with a Channel Load Report only if the indicated Channel Load Reporting Condition is true." -> "If dot11RRMChannelLoadMeasurementEnabled is true and if a Channel Load Reporting Information subelement is included in a Channel Load Request, the STA shall respond with a Channel Load Report if the indicated Channel Load Reporting Condition is true. Otherwise, the STA shall not respond with a Channel Load Report." p648.40: "If dot11RRMNoiseHistogramMeasurementEnabled is true and if a Noise Histogram Reporting Information subelement is included in a Noise Histogram Request, the STA shall respond with a Noise Histogram Report only if the indicated Noise Histogram Reporting Condition is true." -> "If dot11RRMNoiseHistogramMeasurementEnabled is true and if a Noise Histogram Reporting Information subelement is included in a Noise Histogram Request, the STA shall respond with a Noise Histogram Report if the indicated Noise Histogram Reporting Condition is true. Otherwise the STA shall not respond with a Noise Histogram Report." P653.1: "A serving AP shall include a TSF information field in the Neighbor Report element only if it is able to guarantee an accumulated error of 1.5 TU or better on the TSF Offset subfield." -> "A serving AP shall include a TSF information field in the Neighbor Report element if it is able to guarantee an accumulated error of 1.5 TU or better on the TSF Offset subfield. Otherwise, the AP shall not include a TSF information field in the Neighbor Report element." SECURITY: 2009-07-14 21:08:10Z Proposed Accept. |  |  |  | 2009-09-22 06:04 | SECURITY
1167 | Hamilton, Mark | 149 | 1 | 11.10.11 | 653 | 48 | T | Y | 653.48 | 48 | 11.10.11 |  | P |  |  | 10 | Multiple BSSID Set APs must share more facilities "in common" than those listed. | Add (at least), "Channel Access Functions" to the list of common facilities in the first bullet. There are probably more things that should be listed. This will need study. | AGREE IN PRINCIPLE (SECURITY: 2009-08-14 15:50:00Z) Add "Channel Access Functions" to the first bullet in 11.10.11. The commentor is encouraged to make a more detailed comment on future recirculation letter ballots. | EDITOR | Approved motion 10 | Resolved | SECURITY: 2009-07-14 21:09:01Z Discuss. |  |  |  | 2009-09-22 06:04 | SECURITY
1538 | Stephens, Adrian | 149 | 1 | 11.10.11 | 653 | 50 | T | N | 653.5 | 50 | 11.10.11 |  | P |  |  | 10 | I'm sure that there are constraints within the system (e.g. in TIM encoding, or where per-BSSID information is packed into a single MMPDU) that limits the number of BSSIDs to less 2**46 - which is a guzumpingly large number. | Work out the actual constraint and insert it here. | AGREE IN PRINCIPLE (SECURITY: 2009-08-21 15:44:36Z) Change "The set has a maximum size of 2n for at least one n, where 1 ≤ n ≤ 46." To "The set has a maximum range of 2n for at least one n, where 1 ≤ n ≤ 46." | EDITOR | Approved motion 10 | Resolved | SECURITY: 2009-07-14 21:09:40Z Discuss. |  |  |  | 2009-09-22 06:04 | SECURITY
1073 | Ecclesine, Peter | 149 | 1 | 11.10.12 | 654 | 5 | T | Y | 654.05 | 5 | 11.10.12 |  | D |  |  | 10 | The Measurement Pilot option specified here is obsolete, and is not in current products that claim 802.11 conformance. I do not know of any products or plans to implement Measurement Pilots. The option would add lots of noise in whatever band it is used in (Note 1 pg 655, Note 2 and NOTE, pg 656). Commenter will make a submission removing 7.3.2.42, 7.4.7.2, 11.10.12 and whatever other text changes are needed to remove the Measurement Pilot Transmission option from the standard. | Remove the Measurement Pilot option from the standard. | DISAGREE (SECURITY: 2009-07-14 21:36:43Z) Reject. This is a new feature that is less than a year old, and should be given time to be implemented before removal. The proposed change may make existing 802.11 devices non-compliant with the standard. The comment has not justified the change. This comment was previously rejected as CID 158 in 11-07/2642r9. | EDITOR | Approved motion 10 | Resolved | SECURITY: 2009-07-14 21:10:11Z Discuss. |  |  |  | 2009-09-22 06:04 | SECURITY
1231 | Marshall, Bill | 149 | 1 | 11A.3 | 668 | 17 | T | N | 668.17 | 17 | 11A.3 |  | A |  |  | 10 | dot11FTOver-DSEnabled doesn't have the hyphen in MIB | drop hyphen here | AGREE (SECURITY: 2009-07-14 21:55:15Z) | EDITOR | Approved motion 10 | Resolved | SECURITY: 2009-07-14 21:55:00Z Proposed Accept. |  |  |  | 2009-09-22 06:04 | SECURITY
1233 | Marshall, Bill | 149 | 1 | 11A.4.2 | 670 | 31 | T | N | 670.31 | 31 | 11A.4.2 |  | A |  |  | 10 | The "Data(…)" notation came from an early draft of 11i; it was dropped before publication of 802.11i and never appeared in REVma, but was only caught in 11r at publication time (too late). | drop "Data(" and ")" from these four entries, and drop the note at line 61 | AGREE (SECURITY: 2009-07-14 21:55:47Z) | EDITOR | Approved motion 10 | Resolved | SECURITY: 2009-07-14 21:55:34Z Proposed Accept. |  |  |  | 2009-09-22 06:04 | SECURITY
1305 | Ptasinski, Henry | 149 | 1 | 11A.8.4 | 689 | 7 | T | Y | 689.07 | 7 | 11A.8.4 |  | A |  |  | 10 | MIC calculation includes the IE headers. | Delete “Contents of the” from RSNIE, MDIE, and FTIE. | AGREE (SECURITY: 2009-07-14 22:00:09Z) | EDITOR | Approved motion 10 | Resolved | SECURITY: 2009-07-14 21:13:38Z Proposed Accept. |  |  |  | 2009-09-22 06:04 | SECURITY
1306 | Ptasinski, Henry | 149 | 1 | 11A.8.5 | 690 | 4 | T | Y | 690.04 | 4 | 11A.8.5 |  | A |  |  | 10 | MIC calculation includes the IE headers. | Delete “Contents of the” from RSNIE, MDIE, and FTIE. | AGREE (SECURITY: 2009-07-14 22:00:15Z) | EDITOR | Approved motion 10 | Resolved | SECURITY: 2009-07-14 21:14:10Z Proposed Accept. |  |  |  | 2009-09-22 06:04 | SECURITY
1257 | Montemurro, Michael | 149 | 1 | 11A.9.5.1 | 700 | 15 | T | N | 700.15 | 15 | 11A.9.5.1 |  | A |  |  | 10 | FT-Transition-Auth (R1KH-ID) to CALC-PMK_R1 S0KH SM occurs too early. The supplicant may not know the R1KH-ID at this point so it cannot calculate the PMK-R1. | Move "FT-Transition-Auth (R1KH-ID) to CALC-PMK_R1 S0KH SM" to the FT-PTK-CALC state, after the Reassociationdeadlinetimer. | AGREE (SECURITY: 2009-07-14 21:58:54Z) | EDITOR | Approved motion 10 | Resolved | SECURITY: 2009-07-14 21:14:34Z Proposed Accept. |  |  |  | 2009-09-22 06:04 | SECURITY
1097 | Gast, Matthew | 149 | 1 | 11A.10.1 | 702 | 33 | T | N | 702.33 | 33 | 11A.10.1 |  | A |  |  | 10 | "The current AP encapsulates the FT Action frame (Request or Confirm) inside a Remote Request frame and transmits it to the target AP over the DS." By definition, "encapsulate" (3.49) refers only to encrypting frames, not the act of putting a higher layer frame inside a lower layer type. | Two options: (1) change the definition of "encapsulate" in 3.49 so that it does not require cryptography, or (2) change the usage of "encapsulate" in this clause to some other word. | AGREE (SECURITY: 2009-07-14 21:51:08Z) Accept Option 1 in the Proposed Resolution. | EDITOR | Approved motion 10 | Resolved | SECURITY: 2009-07-14 21:25:23Z Proposed Accept Option #1. |  |  |  | 2009-09-22 06:04 | SECURITY

## Approved in Sept 2009
CID | Commenter | LB | Draft | Clause Number(C) | Page(C) | Line(C) | Type of Comment | Part of No Vote | Page | Line | Clause | Duplicate of CID | Resn Status | Assignee | Submission | Motion Number | Comment | Proposed Change | Resolution | Owning Ad-hoc | Comment Group | Ad-hoc Status | Ad-hoc Notes | Edit Status | Edit Notes | Edited in Draft | Last Updated | Last Updated By
1560 | Stephens, Adrian | 149 | 1 | General |  |  | T | N |  |  | General |  | P |  |  | 7 | There's a lot of duplicate specification of how to treat fields that are reserved under all or certain circumstances. 7.1.1 suffices to define a treatment for all reserved fields. It is not necessary to repeat this elsewhere. | Review the draft and replace all phrases such as "set to 0 on transmission and ignored on reception" with "reserved". | AGREE IN PRINCIPLE (EDITOR: 2009-08-06 08:22:56Z) Please see resolution of CID 1707, which performs this review in Clause 7. | EDITOR | Approved in Sept 2009 |  |  | N | EDITOR: 2009-08-07 06:47:21Z- The resolution contains no editing instructions. |  | 2009-09-21 22:25 | EDITOR
1110 | Gast, Matthew | 149 | 1 | General |  |  | T | Y |  |  | General |  | U |  |  | 7 | Incorporate IEEE 802.11w into REVmb. | Add the ratified and published version of 802.11w to the REVmb draft. | UNRESOLVABLE (EDITOR: 2009-08-06 08:17:38Z) - Please see resolution of CID 1109. | EDITOR | Approved in Sept 2009 | Proposed | All amendments as they are published are expected to be included in the revision. 11w first, then 11n; as 11n is dependent on 11w. Amendments that are complete when TGmb is ready to go to Sponsor Ballot may have to be rewritten to be amendments of the new revision. The WG is monitoring the timelines. | N |  |  | 2009-09-21 22:25 | EDITOR
1111 | Gast, Matthew | 149 | 1 | General |  |  | T | Y |  |  | General |  | U |  |  | 7 | Incorporate IEEE 802.11z into REVmb. | Add the ratified and published version of 802.11z to the REVmb draft. | UNRESOLVABLE (EDITOR: 2009-08-06 08:18:07Z) - Please see resolution of CID 1109. | EDITOR | Approved in Sept 2009 | Proposed | All amendments as they are published are expected to be included in the revision. 11w first, then 11n; as 11n is dependent on 11w. As each amendment is completed in order, they will be added to TGmb. However, when TGmb is ready to go to Sponsor Ballot, some amendments may have to be rewritten to become amendments of the new revision. The WG is monitoring the timelines. | N |  |  | 2009-09-21 22:25 | EDITOR
1116 | Gast, Matthew | 149 | 1 | General |  |  | E | N |  |  | General |  | D |  |  | 6 | It seems kind of silly to have the DSSS and HR/DSSS clauses separated, or the OFDM and ERP clauses separated, and the MLME/PLME clauses are not widely needed by implementers. | Reorder clauses as 1-2-3-4-5-7-9-8-11-11A-14-16-15-18-17-19-6-12-10-13. | DISAGREE (EDITOR: 2009-07-27 08:03:19Z) - Clauses and annexes will be renumbered towards the end of working group ballot following the scheme: Clauses: 1-2-3-3A-4-5-6-10-12-13-7-9-11-8-11A-14-16-15-18-17-19 Annexes: starting with Bibliography, then all normative Annexes, then all informative. Because a resolution cannot promise future action, this has to be marked as a disagree. | EDITOR | Approved in Sept 2009 | Big Ed Issue |  | N | EDITOR: 2009-07-27 08:04:16Z |  | 2009-09-21 22:24 | EDITOR
1118 | Gast, Matthew | 149 | 1 | Participants | vi | 21 | E | N |  | 21 | Participants |  | P |  |  | 6 | The chair prefers that his middle initial be used. He does, however, express gratitude that the editor knows that it has two "t"s, which seems to be a remarkably difficult problem for many people. | Change "Matthew Gast" to "Matthew S. Gast" | AGREE IN PRINCIPLE (EDITOR: 2009-06-30 12:26:01Z) - And also note that somebody has taken the P out of Adrian P. Stephens. Insert S. and P. as appropriate. | EDITOR | Approved in Sept 2009 |  |  | I | EDITOR: 2009-06-30 12:23:40Z |  | 2009-09-21 22:24 | EDITOR
1137 | Hamilton, Mark | 149 | 1 | Introduction | iv | 15 | T | Y |  | 15 | Introduction |  | U |  |  | 7 | The TGmb draft should not proceed to Sponsor Ballot until more Amendments are included, especially 802.11n. | Wait until 802.11n (and 802.11w?) are ratified and include them into this draft before Sponsor Ballot. | UNRESOLVABLE (EDITOR: 2009-08-06 08:18:49Z) - Please see resolution of CID 1109. | EDITOR | Approved in Sept 2009 | Proposed | All amendments as they are published are expected to be included in the revision. 11w first, then 11n; as 11n is dependent on 11w. Amendments that are complete when TGmb is ready to go to Sponsor Ballot may have to be rewritten to be amendments of the new revision. The WG is monitoring the timelines. | N |  |  | 2009-09-21 22:25 | EDITOR
1207 | Kolze, Tom | 149 | 1 | Abstract | ii | 1 | T | Y |  | 1 | Abstract |  | S |  |  | 7 | This document explains in its abstract "This revision specifies technical corrections and clarifications to IEEE Std 802.11 for wireless local area networks (WLANS) as well as enhancements to the existing medium access control (MAC) and physical layer (PHY) functions." However there are no indications of the previous state of the standard or what "technical corrections and clarifications" have been introduced in this revision to the standard. I do not believe this document is ready to be balloted in this state. | Provide redlines for the changes which are made in this revision document. | OUT OF SCOPE (EDITOR: 2009-08-06 08:12:09Z) - This comment is out of scope because it does not relate to the contents of the draft being balloted (i.e. it does not propose any change to that draft). Please also see the resolution of comment 1208. | EDITOR | Approved in Sept 2009 | Proposed | Agree in Principle: The P802-11(2007) standard plus the amendments(k, r, y) form the baseline document. The initial draft with the baseline and the rolled up amendments is Draft 1.0. Drafts of each of the steps used to create Draft 1.0 are located in the 802.11 members area for reference. 11-09/1127r20 lists the initial set of "technical corrections and clarifications" that were resolved in preparing Draft 1.0. Preparing a Redline from Draft 1.0 makes sense, but preparing a redline from some a particular in-process point does not. | N |  |  | 2009-09-21 22:25 | EDITOR
1109 | Gast, Matthew | 149 | 1 | General |  |  | T | Y |  |  | General |  | U |  |  | 7 | Incorporate IEEE 802.11n into REVmb. | Add the ratified and published version of 802.11n to the REVmb draft. | UNRESOLVABLE (EDITOR: 2009-08-06 08:13:22Z) - This comment is unresolvable because at the time of ballot, there is no published version of the cited document. TGmb cannot approve any instruction to its editor that would resolve the comment. | EDITOR | Approved in Sept 2009 | Proposed | Agree | N |  |  | 2009-09-21 22:25 | EDITOR
1367 | Rosdahl, Jon | 149 | 1 | 10.3.33, 10.3.34 and others |  |  | E | N |  |  | 10.3.33 |  | A |  |  | 6 | The use of underscores in the MLME-RESOURCE_REQUEST, MLME-RESOURCE_REQUEST_LOCAL and MLME-REMOTE_REQUEST primitives is inconsistent with existing usage. | Replace underscores with hyphens. | AGREE (EDITOR: 2009-07-01 10:07:03Z) | EDITOR | Approved in Sept 2009 |  |  | I | EDITOR: 2009-07-01 10:07:09Z |  | 2009-09-21 22:24 | EDITOR
1358 | Rosdahl, Jon | 149 | 1 | 7, 11, etc. |  |  | E | Y |  |  | 7, 11, etc. |  | D |  |  | 6 | The word "frame" is used too loosely. Sometimes it refers to a MSDU or MMPDU, rather than an MPDU forming part of a fragmented MSDU or MMPDU. This affects, for example, whether the PM mode can change during a fragmented MSDU or MMPDU. | Add "Also known as a frame." to the definition of MPDU in section 3. Throughout the spec, change uses of "[data/management] frame" to "MSDU or MMPDU"/"MMPDU"/"MSDU" where appropriate. Simplify "Management frame of subtype Foo" to "Foo MMPDU". | DISAGREE (EDITOR: 2009-07-27 10:04:41Z) This was discussed at length in TGmb, and no consensus was present for making any changes. (see 11-09-0714r2 for background). The proposed change "as appropriate" gives inadequate detail. Changing from a frame to an MSDU/MMPDU is a technical change. The commenter is invited to provide specific details about which locations need to be changed as technical comments in a later ballot. | EDITOR | Approved in Sept 2009 | Big Ed Issue |  | N | EDITOR: 2009-07-27 10:40:06Z |  | 2009-09-21 22:24 | EDITOR
1600 | Stephens, Adrian | 149 | 1 | D |  |  | E | N |  |  | D |  | A |  |  | 6 | There are a number of places where a DEFVAL line ends with a blank comment. This is unnecessary. | Remove trailing blank comments from all MIB lines. | AGREE (EDITOR: 2009-06-29 11:54:34Z) | EDITOR | Approved in Sept 2009 |  |  | I | EDITOR: 2009-06-29 11:54:36Z |  | 2009-09-21 22:24 | EDITOR
1598 | Stephens, Adrian | 149 | 1 | General |  |  | E | N |  |  | General |  | P |  |  | 6 | Numerous references in the standard are not "live" - i.e. they do not show a link in the .pdf when the cursor is hovered over them. This is dangerous, as it means that any future renumbering may result in an incorrect reference. | Check every reference in the draft and replace non-live references with live ones. | AGREE IN PRINCIPLE (EDITOR: 2009-06-30 11:11:58Z) - Update references at at least the following locations: 52.10, 361.31, 365.44, 401.04, 423.13, 597.06, 597.10, 597.14, 735.27, 735.45, 766.64, 786.10, 786.15, 801.18, 802.17, 803.17, 812.05, 817.09, 817.16, 820.52, 822.24, 886.13, 938.47, 1388.29, 1390.58, 1391.04, 1391.15, 1391.26, 1391.37, 1391.48 and 1423.16. Note, this does not address any references in Annex C. | EDITOR | Approved in Sept 2009 |  |  | I | EDITOR: 2009-06-30 11:15:56Z- As indicated. A bunch of additional references in clause 15 updated. |  | 2009-09-21 22:24 | EDITOR
1589 | Stephens, Adrian | 149 | 1 | D |  |  | T | N |  |  | D |  | P |  |  | 7 | There's a number of MIB variables that define a default value in the description, but have no DEFVAL statement. There are other variables that do both - which creates a maintenance issue. | Wherever possible, move all statements of default value solely into a DEFVAL part. | AGREE IN PRINCIPLE (EDITOR: 2009-08-07 14:10:48Z) - Add any missing defval statements, and remove any specification of default value in the description in the following variables: Annex D: dot11MediumOccupancyLimit dot11PrivacyOptionImplemented dot11MultiDomainCapabilityImplemented dot11MultiDomainCapabilityEnabled dot11SpectrumManagementImplemented dot11SpectrumManagementRequired dot11RegulatoryClassesImplemented dot11RegulatoryClassesRequired dot11QosOptionImplemented dot11ImmediateBlockAckOptionImplemented dot11DelayedBlockAckOptionImplemented dot11DirectOptionImplemented dot11QAckOptionImplemented dot11QBSSLoadOptionImplemented dot11QueueRequestOptionImplemented dot11TXOPRequestOptionImplemented dot11MoreDataAckOptionImplemented dot11AssociateInNQBSS dot11DLSAllowedInQBSS dot11DLSAllowed dot11RadioMeasurementCapable dot11RadioMeasurementEnabled dot11RMLinkMeasurementEnabled dot11RMNeighborReportEnabled dot11RMParallelMeasurementsEnabled dot11RMRepeatedMeasurementsEnabled dot11RMBeaconPassiveMeasurementEnabled dot11RMBeaconActiveMeasurementEnabled dot11RMBeaconTableMeasurementEnabled dot11RMBeaconMeasurementReportingConditionsEnabled dot11RMFrameMeasurementEnabled dot11RMChannelLoadMeasurementEnabled dot11RMNoiseHistogramMeasurementEnabled dot11RMStatisticsMeasurementEnabled dot11RMLCIMeasurementEnabled dot11RMLCIAzimuthEnabled dot11RMTransmitStreamCategoryMeasurementEnabled dot11RMTriggeredTransmitStreamCategoryMeasurementEnabled dot11RMAPChannelReportEnabled dot11RMMIBEnabled dot11RMMeasurementPilotTransmissionInformationEnabled dot11RMMeasurementPilotCapability dot11RMNeighborReportTSFOffsetEnabled dot11RMRCPIMeasurementEnabled dot11RMRSNIMeasurementEnabled dot11RMBSSAverageAccessDelayEnabled dot11RMBSSAvailableAdmissionCapacityEnabled dot11RMAntennaInformationEnabled dot11PrivacyInvoked dot11WEPDefaultKeyID dot11ExcludeUnencrypted dot11FirstChannelNumber dot11NumberofChannels dot11MaximumTransmitPowerLevel dot11MitigationRequirement dot11ChannelSwitchTime dot11PowerCapabilityMax dot11PowerCapabilityMin dot11RegulatoryClass dot11CoverageClass dot11RTSThreshold dot11ShortRetryLimit dot11LongRetryLimit dot11MaxTransmitMSDULifetime dot11MaxReceiveLifetime dot11HCCWmin dot11HCCWmax dot11HCCAIFSN dot11ADDBAResponseTimeout dot11ADDTSResponseTimeout dot11ChannelUtilizationBeaconInterval dot11ScheduleTimeout dot11DLSResponseTimeout dot11EDCAAveragingPeriod dot11EDCATableMSDULifetime dot11EDCATableMandatory dot11QAPEDCATableMSDULifetime dot11CurrentDwellTime dot11EHCCCapabilityImplemented dot11EHCCCapabilityEnabled dot11RandomTableFlag dot11ChannelStartingFactor dot11FiveMHzOperationImplemented dot11TenMHzOperationImplemented dot11TwentyMHzOperationImplemented dot11ShortPreambleOptionImplemented dot11PBCCOptionImplemented dot11RandomTableFieldNumber dot11ERPPBCCOptionImplemented dot11ERPBCCOptionEnabled dot11DSSSOFDMOptionImplemented dot11DSSSOFDMOptionEnabled dot11ShortSlotTimeOptionImplemented dot11ShortSlotTimeOptionEnabled Annex Q dot11RMRqstParallel dot11RMRqstEnable dot11RMRqstRequest dot11RMRqstReport dot11RMRqstDurationMandatory dot11RMRqstTrigdQoSAverageCondition dot11RMRqstTrigdQoSConsecutiveCondition dot11RMRqstTrigdQoSDelayCondition | EDITOR | Approved in Sept 2009 |  | EDITOR: 2009-08-07 13:30:20Z - Incomplete. Still building the list. | I | EDITOR: 2009-08-07 14:10:54Z |  | 2009-09-21 22:25 | EDITOR
1468 | Stephens, Adrian | 149 | 1 | General |  |  | E | N |  |  | General |  | A |  |  | 6 | Review and remove any Editor's Note that relates to interpretations of the k,r,y amendments. | As in comment. | AGREE (EDITOR: 2009-06-29 11:39:49Z) | EDITOR | Approved in Sept 2009 |  |  | I | EDITOR: 2009-06-29 11:39:55Z |  | 2009-09-21 22:24 | EDITOR
1524 | Stephens, Adrian | 149 | 1 | General |  |  | E | N |  |  | General |  | D |  |  | 6 | The word "bit" is used, wrongly, as a synonym for "field" in a 1-bit sized field. This confuses purpose (a field) with representation (a single bit). | Replace all uses of the word "bit" that are not dependent in that context on the field being precisely 1 bit in size and that are not calling out individual bits from a bitfield. | DISAGREE (EDITOR: 2009-07-27 11:07:30Z) TGmb does not support this change - i.e., it was discussed at length in July 2009, but no consensus emerged in support. | EDITOR | Approved in Sept 2009 | Big Ed Issue |  | N | EDITOR: 2009-07-27 11:08:48Z |  | 2009-09-21 22:24 | EDITOR
1529 | Stephens, Adrian | 149 | 1 | General |  |  | E | N |  |  | General |  | P |  |  | 6 | STAs are not living, breathing entities. They have no wants, desires, aspirations etc.. Remove anthropomorhpic language | There are 3 "desire"s, 16 "wants". Replace as appropriate with non-anthropomorthic language. | AGREE IN PRINCIPLE (EDITOR: 2009-07-01 14:31:45Z) - In 3.77: desired->required p38.36: delete "desired" p44.27: desired->intended p59.01: Replace "If the SME wants to set up a security association to the peer STA, but does not know the security policy of the peer, it should send..." with "In order to set up a security association to the peer STA, a SME that does not know the security policy of the peer should send..." p59.09: Replace "If a STA received a 4-Way Handshake, wants to set up a security association to the peer STA, but does not know the security policy of the peer, it should send..." with " In order to set up a security association to the peer STA, a STA that received a 4-Way Handshake but does not know the security policy of the peer should send" p 59.21 & 22: wants->intends p 59.28: Replace "If the SME wants to set up a security association to the peer STA, but does not know the security policy of the peer, it should send" with "In order to set up a security association to the peer STA, an SME that does not know the security policy of the peer should send" p 107.55: want->intend p 183.24: Reword note as follows: "NOTE--A STA can choose not to insert a PMKID in the PMKID List field if the STA will not be using that PMKSA" p 194.20: "does not intend to serve" -> "will not serve" p 291.12: Replace "When an IBSS STA’s SME wants to set up a security association with a peer STA, but does not know the peer’s policy, it must first obtain" with "In order to set up a security association with a peer STA, the SME of an IBSS STA that does not know the peer’s policy must first obtain" p 294.16: may want -> might need p 294.58: wants->intends p 300.65: wants->needs p 315.44: Replace: "An IBSS Supplicant’s SME shall insert an RSN information element containing the pairwise cipher suite select it wants to negotiate." with "An IBSS Supplicant’s SME shall insert an RSN information element containing a selected pairwise cipher suite." p 330.32: Replace: "The management entity will send an authentication request event when it wants an Authenticator authenticated." with "In order to authenticate an Authenticator, the management entity will send an authentication request event." p 330.63: Replace: "The Supplicant sets this variable to TRUE if its STA’s IEEE 802.11 management entity reports it wants an SSID authenticated" with "The Supplicant sets this variable to TRUE if its STA’s IEEE 802.11 management entity reports that an SSID is to be authenticated." P 340.23: Replace: "This variable is set to TRUE if the STA’s IEEE 802.11 management entity wants an association to be authenticated" with "This variable is set to TRUE by the STA’s IEEE 802.11 management entity in order to authenticate an association" p 407.07: Replace: "useful if the HC wants to grant another TXOP" with "useful to allow the HC to grant another TXOP" and the same change on line 10. p 501.08: Delete: "when the SME wants " p 633.35: Replace: "If a STA detects radar and wants to attempt a channel switch using the DFS owner, the STA shall broadcast one or more Measurement Report frames indicating the presence of the radar." with "In order to attempt a channel switch using the DFS owner, a STA that detects radar shall broadcast one or more Measurement Report frames indicating the presence of the radar." And: definition 3.77 "desired" -> "required" | EDITOR | Approved in Sept 2009 |  |  | I | EDITOR: 2009-07-01 11:44:34Z |  | 2009-09-21 22:24 | EDITOR
1535 | Stephens, Adrian | 149 | 1 | General |  |  | E | N |  |  | General |  | P |  |  | 6 | There are ~1000 instances of "true" of which, 3/4 use the lower-case form and 1/4 use the upper case form. There appears to be no rhyme or reason as to which to use for any particular purpose. | Research rules for capitalization of true and false, and then apply them consistently throughout the standard. | AGREE IN PRINCIPLE (EDITOR: 2009-07-27 10:40:37Z) Make all “true” and “false” lower case, except where they are part of or reference pseudo-code or code. | EDITOR | Approved in Sept 2009 | Big Ed Issue |  | I | EDITOR: 2009-07-27 11:06:08Z |  | 2009-09-21 22:24 | EDITOR
1208 | Kolze, Tom | 149 | 1 | Introduction | iv | 22 | T | Y |  | 22 | Introduction |  | S |  |  | 7 | This document explains in the Introduction "In addition, this revision specifies technical corrections and clarifications to IEEE Std 802.11 as well as enhancements…" However, there are no indications of the previous state of the standard or what "technical corrections and clarifications" have been introduced in this revision to the standard. I do not believe this document is ready to be balloted in this state. | Provide redlines for the changes which are made in this revision document. | OUT OF SCOPE (EDITOR: 2009-08-06 08:12:09Z) - This comment is out of scope because it does not relate to the contents of the draft being balloted (i.e. it does not propose any change to that draft). In reply to the commenter: This project is a revision of 802.11. There is no requirement during initial balloting of a revision draft to provide a redline to the previous revision. Draft 1.0 comprises the IEEE STD 802.11-2007 standard plus amendments IEEE STD 802.11k-2008, IEEE STD 802.11r-2008 and STD 802.11y-2008 plus changes approved by TGmb as documented in 11-09/1127r20. There are incremental redlines in the 802.11 members area showing the following steps: 1. Incorporation of .11k 2. Incorporation of .11r 3. Incorporation of .11y 4. Incorporation of changes defined in 11-09/1127r20. The next WG letter ballot will be accompanied by a Redline to Draft 1.0, as required by the 802.11 Policies and Procedures. It is important that Redlines provided with ballots are incremental, because they identify the scope of material that is eligible for ballot. | EDITOR | Approved in Sept 2009 | Proposed | Agree in Principle: The P802-11(2007) standard plus the amendments(k, r, y) form the baseline document. The initial draft with the baseline and the rolled up amendments is Draft 1.0. Drafts of each of the steps used to create Draft 1.0 are located in the 802.11 members area for reference. 11-09/1127r20 lists the initial set of "technical corrections and clarifications" that were resolved in preparing Draft 1.0. Preparing a Redline from Draft 1.0 makes sense, but preparing a redline from some a particular in-process point does not. | N |  |  | 2009-09-21 22:25 | EDITOR
1091 | Erceg, Vinko | 149 | 1 | Contents | xxxiv | 27 | E | N |  | 27 | Contents |  | A |  |  | 6 | Please make a space between # and letter | As in comment | AGREE (EDITOR: 2009-06-29 11:45:27Z) | EDITOR | Approved in Sept 2009 |  |  | N | EDITOR: 2009-06-29 11:45:37Z Space added to TOC reference page entries for these headings. Not flagged |  | 2009-09-21 22:24 | EDITOR
1087 | Erceg, Vinko | 149 | 1 | Contents | viii | 57 | E | N |  | 57 | Contents |  | P |  |  | 6 | "...BSS61" Editorial | As in comment | AGREE IN PRINCIPLE (EDITOR: 2009-06-30 12:33:56Z) Add a space to the template before the last tab. In response to the commenter, the TOC embeds lots of compromises. Ultimately it's a matter of style as interpreted by the IEEE publishing editor. | EDITOR | Approved in Sept 2009 |  |  | I | EDITOR: 2009-06-30 12:34:31Z Note it's still not pretty. Changes not flagged. |  | 2009-09-21 22:24 | EDITOR
1088 | Erceg, Vinko | 149 | 1 | Contents | viii | 60 | E | N |  | 60 | Contents |  | D |  |  | 6 | "…STA 62" Editorial | As in comment | DISAGREE (EDITOR: 2009-06-30 12:35:56Z) See also comment CID 1087. For that comment I inserted some space. However, as I interpret this comment, the commenter wants the 62 right aligned. The REVmb editor does not know how to do this without manual editing of the TOC, which is not feasible. This is ultimately a matter of style, as interpreted by the IEEE-SA publication editor. | EDITOR | Approved in Sept 2009 |  |  | N |  |  | 2009-09-21 22:24 | EDITOR
1089 | Erceg, Vinko | 149 | 1 | Introduction | iv | 15 | E | N |  | 15 | Introduction |  | A |  |  | 6 | ...ammendments" spelling | As in comment | AGREE (EDITOR: 2009-07-01 11:45:52Z) | EDITOR | Approved in Sept 2009 |  |  | I | EDITOR: 2009-07-01 11:45:54Z |  | 2009-09-21 22:24 | EDITOR
1095 | Gast, Matthew | 149 | 1 | 7.5 | 248-252 |  | E | N |  |  | 7.5 |  | P |  |  | 6 | Text on these pages is hard to read. | Use black letters instead of white letters. | AGREE IN PRINCIPLE (EDITOR: 2009-06-29 11:48:57Z) Remove surplus pages. | EDITOR | Approved in Sept 2009 |  |  | I | EDITOR: 2009-06-29 11:49:30Z |  | 2009-09-21 22:24 | EDITOR
1090 | Erceg, Vinko | 149 | 1 | Contents | xxxi | 43 | E | N |  | 43 | Contents |  | A |  |  | 6 | "General(" Editorial | As in comment | AGREE (EDITOR: 2009-06-30 12:25:48Z) | EDITOR | Approved in Sept 2009 |  |  | I | EDITOR: 2009-06-30 12:25:55Z |  | 2009-09-21 22:24 | EDITOR
1108 | Gast, Matthew | 149 | 1 | Editors notes | lxxiv | 7 | E | N |  | 7 | Editors notes |  | P |  |  | 6 | "<your name could go here!>" is not sufficiently noticeable to attract attention, and thus, people to the editorial team. | Increase type size to 72 points. | AGREE IN PRINCIPLE (EDITOR: 2009-07-01 10:11:41Z) - Editors are subtle creatures, and easily offended by use of 72 pt type. Such a change would be counter productive. Add the following text after the cited text: "Please contact adrian.p.stephens@intel.com if you wish to assist with editing this standard. Some knowledge of IEEE-SA style is helpful, and access to Framemaker is essential. On the job training will be given." | EDITOR | Approved in Sept 2009 |  |  | I | EDITOR: 2009-07-01 10:12:13Z |  | 2009-09-21 22:24 | EDITOR
1368 | Rosdahl, Jon | 149 | 1 | 7, 9, 11, etc. |  |  | E | Y |  |  | 7, 9, 11, etc. |  | D |  |  | 6 | The conventions described in 7.1.1 are not clear and complete enough. E.g.: - Does "data frame" mean "frame of type Data" or "frame of subtype Data (+ whatever)", and if the latter (i.e. excludes the CF-only ones) does it or does it not include QoS? Note a distinction between "data frame" and "Data frame" is poor, because the distinction vanishes at the start of a sentence. - Does "QoS data frame" (note lowercase d) include e.g. "QoS Null"? Some of this may be helped by saying "MSDU" instead of "frame", but not all. | Extend section 7.1.1 to describe conventions pertaining to the term "data frame" and related terms. Ensure that text in other sections conforms to these conventions. | DISAGREE (EDITOR: 2009-07-27 08:05:10Z) The proposed change does not include enough detail to determine what specific changes would resolve this comment. The commenter is invited to submit additional detail in a subsequent ballot. | EDITOR | Approved in Sept 2009 | Big Ed Issue |  |  |  |  | 2009-09-21 22:24 | EDITOR
1092 | Erceg, Vinko | 149 | 1 | Contents | xxxiv | 28 | E | N |  | 28 | Contents |  | A |  |  | 6 | Please make a space between # and letter | As in comment | AGREE (EDITOR: 2009-06-29 11:46:25Z) | EDITOR | Approved in Sept 2009 |  |  | I | EDITOR: 2009-06-29 11:46:29Z Not flagged |  | 2009-09-21 22:24 | EDITOR
1138 | Hamilton, Mark | 149 | 1 | 1.2 | 1 | 64 | T | Y | 1.64 | 64 | 1.2 |  | P |  |  | 7 | The term "ad hoc" used to describe an IBSS is only a vernacular. So, stop using it, except as the hint provided in Clause 3, 5.2.1, and N.2. | Replace "ad hoc" with "independent" in 1.2, 2nd paragraph, 1st bullet. Replace "ad hoc" with "IBSS" in 5.2.3.1(d). Delete the 2nd sentence in 5.6. Delete "ad hoc" in 11.2.2.1, 2nd sentence. Replace "ad hoc network" with "IBSS" in 14.4.2.2. | AGREE IN PRINCIPLE (EDITOR: 2009-08-06 11:12:54Z) As proposed by commenter, except the last change, instead delete "or ad hoc network" at cited location. | EDITOR | Approved in Sept 2009 | Proposed | Agree | I | EDITOR: 2009-08-06 11:14:17Z |  | 2009-09-21 22:25 | EDITOR
1094 | Gast, Matthew | 149 | 1 | 3.4 | 6 | 32 | T | N | 6.32 | 32 | 3.4 |  | D |  |  | 7 | AAD should be an 802.11-specific definition, because as used in this document it is tied to the specification of CCMP. | Move AAD to clause 3A. | DISAGREE (EDITOR: 2009-08-06 11:15:30Z) - The rule we have used to move items to 3A is whether the definition is itself dependent on the 802.11 standard in some way. This definition is not, and therefore should not be moved. | EDITOR | Approved in Sept 2009 | Proposed | Agree | N |  |  | 2009-09-21 22:25 | EDITOR
1723 | Yee, James | 149 | 1 | 3.2.3 | 8 | 1 | E | N | 8.01 | 1 | 3.2.3 |  | A |  |  | 6 | "during operation" should be "during the operation" | as noted. | AGREE (EDITOR: 2009-07-01 11:46:36Z) | EDITOR | Approved in Sept 2009 |  |  | I | EDITOR: 2009-07-01 11:46:39Z |  | 2009-09-21 22:24 | EDITOR
1143 | Hamilton, Mark | 149 | 1 | 3.28 | 8 | 65 | E | N | 8.65 | 65 | 3.28 |  | A |  |  | 6 | Footnotes 13 and 25 seem redundant with footnote 10 on page 6. | Delete footnotes 13 and 25. | AGREE (EDITOR: 2009-07-01 11:47:55Z) | EDITOR | Approved in Sept 2009 |  |  | I | EDITOR: 2009-07-01 11:52:01Z Boy, I enjoyed paging through 200 pages to find footnote 25. |  | 2009-09-21 22:24 | EDITOR
1398 | Stephens, Adrian | 149 | 1 |  | 9 | 36 | E | N | 9.36 | 36 | 3 |  | A |  |  | 6 | The last sentence of 3.42 is 802.11-specific | Move it into a NOTE-- to follow 3.42. | AGREE (EDITOR: 2009-07-01 11:53:40Z) | EDITOR | Approved in Sept 2009 |  |  | I | EDITOR: 2009-07-01 11:53:44Z |  | 2009-09-21 22:24 | EDITOR
1394 | Stephens, Adrian | 149 | 1 |  | 10 | 10 | E | N | 10.1 | 10 | 3 |  | A |  |  | 6 | "an protected" | change to "a protected" | AGREE (EDITOR: 2009-07-01 11:54:19Z) | EDITOR | Approved in Sept 2009 |  |  | I | EDITOR: 2009-07-01 11:54:23Z |  | 2009-09-21 22:24 | EDITOR
1399 | Stephens, Adrian | 149 | 1 |  | 12 | 18 | E | N | 12.18 | 18 | 3 |  | P |  |  | 6 | This definition appears to be 802.11-specific | Either move to 3A, or reword to remove 802.11. | AGREE IN PRINCIPLE (EDITOR: 2009-07-01 11:56:45Z) Delete: "non-IEEE-802.11" | EDITOR | Approved in Sept 2009 |  |  | I | EDITOR: 2009-07-01 11:57:00Z |  | 2009-09-21 22:24 | EDITOR
1395 | Stephens, Adrian | 149 | 1 |  | 12 | 33 | E | N | 12.33 | 33 | 3 |  | P |  |  | 6 | The abbreviation LCI is used before being defined. | expand/re-order as necessary. | AGREE IN PRINCIPLE (EDITOR: 2009-07-01 11:59:33Z) Expand LCI in p12.37 and p12.38 and reorder. | EDITOR | Approved in Sept 2009 |  |  | I | EDITOR: 2009-07-01 12:00:23Z |  | 2009-09-21 22:24 | EDITOR
1396 | Stephens, Adrian | 149 | 1 |  | 12 | 60 | E | N | 12.6 | 60 | 3 |  | A |  |  | 6 | This note is redundant | Remove it. | AGREE (EDITOR: 2009-07-01 12:01:37Z) | EDITOR | Approved in Sept 2009 |  |  | I | EDITOR: 2009-07-01 12:01:40Z |  | 2009-09-21 22:24 | EDITOR
1400 | Stephens, Adrian | 149 | 1 |  | 12 | 64 | E | N | 12.64 | 64 | 3 |  | A |  |  | 6 | "This key is at least 64 octets..." is specific to 802.11 | Replace with a NOTE: "NOTE--In 802.11, this key is at least 64 octets in length." | AGREE (EDITOR: 2009-07-01 12:03:16Z) | EDITOR | Approved in Sept 2009 |  |  | I | EDITOR: 2009-07-01 12:03:19Z |  | 2009-09-21 22:24 | EDITOR
1397 | Stephens, Adrian | 149 | 1 |  | 13 | 16 | E | N | 13.16 | 16 | 3 |  | A |  |  | 6 | The last sentence of 3.84 is 802.11-specific | Move it into a NOTE-- to follow 3.84. | AGREE (EDITOR: 2009-07-01 12:04:13Z) | EDITOR | Approved in Sept 2009 |  |  | I | EDITOR: 2009-07-01 12:04:16Z |  | 2009-09-21 22:24 | EDITOR
1401 | Stephens, Adrian | 149 | 1 | 3.88 | 13 | 41 | E | N | 13.41 | 41 | 3.88 |  | A |  |  | 6 | "A medium access control (MAC) address that has the group bit set." - set to what? | Replace with "... set to 1." | AGREE (EDITOR: 2009-07-01 12:05:08Z) | EDITOR | Approved in Sept 2009 |  |  | I | EDITOR: 2009-07-01 12:05:12Z |  | 2009-09-21 22:24 | EDITOR
1402 | Stephens, Adrian | 149 | 1 | 3.104 | 15 | 51 | E | N | 15.51 | 51 | 3.104 |  | A |  |  | 6 | ", employed by some IEEE 802.11 security protocols." - 802.11 specific | Replace with a NOTE: "NOTE, a per-frame encryption key is employed by some ..." | AGREE (EDITOR: 2009-07-01 12:06:35Z) | EDITOR | Approved in Sept 2009 |  |  | I | EDITOR: 2009-07-01 12:06:37Z |  | 2009-09-21 22:24 | EDITOR
1403 | Stephens, Adrian | 149 | 1 | 3.113 | 16 | 20 | E | N | 16.2 | 20 | 3.113 |  | A |  |  | 6 | "A static key that is distributed to the units in the system by a method outside the scope of this standard, always by some out-of-band means." - implicit reference to 802.11. | Replace with: "A static key that is distributed to the units in the system by some out-of-band means." | AGREE (EDITOR: 2009-07-01 12:07:35Z) | EDITOR | Approved in Sept 2009 |  |  | I | EDITOR: 2009-07-01 12:07:39Z |  | 2009-09-21 22:24 | EDITOR
1404 | Stephens, Adrian | 149 | 1 | 3.133 | 17 | 64 | E | N | 17.64 | 64 | 3.133 |  | A |  |  | 6 | "3.133 selector: An item specifying a list constituent in an IEEE 802.11 Management Message information element." - specific to 802.11 | Move to Clause 3A | AGREE (EDITOR: 2009-07-01 12:10:00Z) | EDITOR | Approved in Sept 2009 |  |  | I | EDITOR: 2009-07-01 12:10:03Z |  | 2009-09-21 22:24 | EDITOR
1405 | Stephens, Adrian | 149 | 1 | 3.136 | 18 | 17 | E | N | 18.17 | 17 | 3.136 |  | A |  |  | 6 | "3.136 station (STA): Any device that contains an IEEE 802.11-conformant medium access control (MAC) and physical layer (PHY) interface to the wireless medium (WM)." - specific to 802.11 | I would say move to 3A, however all dependent definitions would also have to move. Replace with: "3.136 station (STA): Any device that contains a medium access control (MAC) and physical layer (PHY) interface to the wireless medium (WM)." Add in clause 3A:"3a.x IEEE 802.11 station (STA): Any station that is conformant to IEEE 802.11. Any reference to the term station (STA) in this standard where not qualfied by the term IEEE 802.11 implicitly refers to an IEEE 802.11 station. | AGREE (EDITOR: 2009-07-01 12:23:38Z) | EDITOR | Approved in Sept 2009 |  |  | I | EDITOR: 2009-07-01 12:23:41Z |  | 2009-09-21 22:24 | EDITOR
1093 | Gast, Matthew | 149 | 1 | 3.147 | 19 | 1 | E | N | 19.01 | 1 | 3.147 |  | P |  |  | 6 | TK is often used as an abbreviation for the temporal key. | Add "(TK)" to the title of this definition. | AGREE IN PRINCIPLE (EDITOR: 2009-08-03 14:06:19Z) - As specified, and add TK to acronyms. | EDITOR | Approved in Sept 2009 |  |  | I | EDITOR: 2009-07-01 12:24:21Z |  | 2009-09-21 22:24 | EDITOR
1406 | Stephens, Adrian | 149 | 1 | 3.151 | 19 | 27 | E | N | 19.27 | 27 | 3.151 |  | A |  |  | 6 | "However, such classification is beyond the scope of this standard." - 802.11 specific | Turn into a NOTE--. | AGREE (EDITOR: 2009-07-01 12:25:49Z) | EDITOR | Approved in Sept 2009 |  |  | I | EDITOR: 2009-07-01 12:25:52Z |  | 2009-09-21 22:24 | EDITOR
1408 | Stephens, Adrian | 149 | 1 | 3.159 | 20 | 5 | E | N | 20.05 | 5 | 3.159 |  | A |  |  | 6 | 802.11-specific. | Move to Clause 3A | AGREE (EDITOR: 2009-07-01 12:27:20Z) | EDITOR | Approved in Sept 2009 |  |  | I | EDITOR: 2009-07-01 12:27:23Z |  | 2009-09-21 22:24 | EDITOR
1080 | Ecclesine, Peter | 149 | 1 | 3.159 | 20 | 5 | E | N | 20.05 | 5 | 3.159 |  | A |  |  | 6 | This definition of transmitter power is 802.11 OFDM specific, and should be moved to clause 3A. Someone should generalize this (look at other 802 wireless standards) if it is to remain in the general section. | per comment | AGREE (EDITOR: 2009-07-01 12:27:29Z) | EDITOR | Approved in Sept 2009 |  |  | N | EDITOR: 2009-07-01 12:27:41Z Implemented for CID 1408. |  | 2009-09-21 22:24 | EDITOR
1699 | Thomson, Allan | 149 | 1 | 3 | 20 | 50 | T | Y | 20.5 | 50 | 3 |  | P |  |  | 7 | "A special SSID". Define "special"? Somehow the IEEE spec has feelings? | Change to "A SSID value (null) used to represent all SSIDs" | AGREE IN PRINCIPLE (EDITOR: 2009-08-06 11:17:50Z) Make change as proposed, and similar change for "wildcard BSSID". | EDITOR | Approved in Sept 2009 | Proposed | Agree | I | EDITOR: 2009-08-06 11:18:41Z |  | 2009-09-21 22:25 | EDITOR
1407 | Stephens, Adrian | 149 | 1 | 3.169 | 20 | 53 | E | N | 20.53 | 53 | 3.169 |  | A |  |  | 6 | WEP is specific to 802.11. | Move it and its dependent defintions into 3A: These are: TSN and all definitions dependent on RSN: 3.75, 3.97b, 3.97f, 3.97i, 3.97k, 3.126, 3.127, 3.130, 3.132, | AGREE (EDITOR: 2009-07-01 12:41:56Z) | EDITOR | Approved in Sept 2009 |  |  | I | EDITOR: 2009-07-01 12:41:59Z |  | 2009-09-21 22:24 | EDITOR
1410 | Stephens, Adrian | 149 | 1 | 4 | 24 | 44 | E | N | 24.44 | 44 | 4 |  | A |  |  | 6 | The abbreviation for DSSS-OFDM is self referential | Replace with "Direct sequence spread spectrum othogonal frequency division multiplexing" and move a matching definition to 3A. | AGREE (EDITOR: 2009-07-01 12:46:00Z) | EDITOR | Approved in Sept 2009 |  |  | I | EDITOR: 2009-07-01 12:46:04Z |  | 2009-09-21 22:24 | EDITOR
1411 | Stephens, Adrian | 149 | 1 | 4 | 24 | 62 | E | N | 24.62 | 62 | 4 |  | A |  |  | 6 | The abbreviation for ERP is more like a definition Same comment for ERP-*, NonERP | Add an abbreviation, and move this definition to 3A. | AGREE (EDITOR: 2009-07-01 12:50:32Z) | EDITOR | Approved in Sept 2009 |  |  | I | EDITOR: 2009-07-01 12:50:35Z |  | 2009-09-21 22:24 | EDITOR
1244 | McCann, Stephen | 149 | 1 | 5.2.3 | 32 | 50 | E | N | 32.5 | 50 | 5.2.3 |  | D |  |  | 6 | Replace the phrase "station-to-station" | Change to "STA-to-STA" | DISAGREE (EDITOR: 2009-07-01 12:52:03Z) There are no occurances of STA-to-STA and 19 occurances of station-to-station in the standard. STA and station are synonyms. Therefore the change does not correct an error, and introduces inconsistency. | EDITOR | Approved in Sept 2009 |  |  | N | EDITOR: 2009-07-01 12:53:49Z |  | 2009-09-21 22:24 | EDITOR
1245 | McCann, Stephen | 149 | 1 | 5.2.3.1 | 34 | 22 | E | N | 34.22 | 22 | 5.2.3.1 |  | P |  |  | 6 | I think the words "space" and "location" imply the same entity here. Clause 5.2.4 further confuses this issue by stating that "area" should be used P36L28. | Change "space" to "location" to maintain consistency. Then perhaps change the result of this to "area". | AGREE IN PRINCIPLE (EDITOR: 2009-07-01 12:56:03Z) Change cited space to "location". | EDITOR | Approved in Sept 2009 |  |  | I | EDITOR: 2009-07-01 12:56:24Z |  | 2009-09-21 22:24 | EDITOR
1413 | Stephens, Adrian | 149 | 1 | 5.2.3.2 | 34 | 32 | E | N | 34.32 | 32 | 5.2.3.2 |  | A |  |  | 6 | Keep the expanded heading of 5.2.3.2 (for consistency with previous heading) and remove the note. | As in comment. | AGREE (EDITOR: 2009-07-01 12:56:54Z) | EDITOR | Approved in Sept 2009 |  |  | N | EDITOR: 2009-07-01 12:57:16Z- Implemented for CID 1468 |  | 2009-09-21 22:24 | EDITOR
1416 | Stephens, Adrian | 149 | 1 | 5.2.7 | 38 | 34 | E | N | 38.34 | 34 | 5.2.7 |  | A |  |  | 6 | "either in the APs or in the individual devices" - 'individual devices' is not defined, and could reasonably include the AP | Change "individual devices" to "non-AP STAs". Also remove the two redundant "the's". | AGREE (EDITOR: 2009-07-01 12:58:28Z) | EDITOR | Approved in Sept 2009 |  |  | I | EDITOR: 2009-07-01 12:58:32Z |  | 2009-09-21 22:24 | EDITOR
1702 | Venkatesan, Ganesh | 149 | 1 | 5.2.7.2 | 39 | 26-27 | E | N | 39 |  | 5.2.7.2 |  | A |  |  | 6 | "The Measurement Pilot frame is a compact Action frame transmitted periodically by an AP at a small interval relative to a Beacon Interval." This sentence is redundant. The next sentence conveys this information in a better way. | Delete this sentence. | AGREE (EDITOR: 2009-07-01 12:59:29Z) | EDITOR | Approved in Sept 2009 |  |  | I | EDITOR: 2009-07-01 12:59:33Z |  | 2009-09-21 22:24 | EDITOR
1704 | Venkatesan, Ganesh | 149 | 1 | 5.4 | 43 | 42-43 | E | N | 43 |  | 5.4 |  | P |  |  | 6 | Use of Radio Measurement and Radio Resource Measurement. Are they the same or different? Cl. 5.2.7 uses Radio Resource Measurement while it is referred to as Radio Measurement here. | Use either Radio Measurement or Radio Resource Measurement in all places. It appears that Radio Measurement (206) is used in more instances than Radio Resource Measurement (19). | AGREE IN PRINCIPLE (EDITOR: 2009-07-01 13:00:39Z) Change all "radio resource measurement" to "radio measurement". Change all "RRM" to "RM". (about 740 instances) Also remove any embedded hyphens in these names | EDITOR | Approved in Sept 2009 |  |  | I | EDITOR: 2009-07-01 14:29:39Z Not all changes RRM->RM flagged (In MIB) for clarity. |  | 2009-09-21 22:24 | EDITOR
1374 | Stacey, Robert | 149 | 1 | 5.4.2.1 | 45 | 29 | E | N | 45.29 | 29 | 5.4.2.1 |  | A |  |  | 6 | Are square brackets necessary? | Add comma after "STAs" and remove square brackets | AGREE (EDITOR: 2009-07-01 14:32:57Z) | EDITOR | Approved in Sept 2009 |  |  | I | EDITOR: 2009-07-01 14:33:00Z |  | 2009-09-21 22:24 | EDITOR
1428 | Stephens, Adrian | 149 | 1 | 6.1.5 | 65 | 1 | E | N | 65.01 | 1 | 6.1.5 |  | A |  |  | 6 | "defragmentation if security is used" - missing a "not" | change to: defragmentation if security is not used | AGREE (EDITOR: 2009-07-01 14:34:04Z) | EDITOR | Approved in Sept 2009 |  |  | I | EDITOR: 2009-07-01 14:34:07Z |  | 2009-09-21 22:24 | EDITOR
1375 | Stacey, Robert | 149 | 1 | 7.1.0a | 70 | 21 | E | N | 70.21 | 21 | 7.1.0a |  | P |  |  | 6 | Belongs with text in 7.0a | Move paragraph to section 7.0a and delete heading. The adjective compliant is superfluous. | AGREE IN PRINCIPLE (EDITOR: 2009-07-01 14:35:39Z) Move the cited text as specicied. Do not change "compliant". This text was drafted during a TGmb telecon. The text is the best compromise between the various views expressed to this group, and the adjective, while it may be superflous according to the opinion of the commenter, does no harm. | EDITOR | Approved in Sept 2009 |  |  | I | EDITOR: 2009-07-01 14:38:00Z |  | 2009-09-21 22:24 | EDITOR
1098 | Gast, Matthew | 149 | 1 | 7.1.1 | 71 | 1 | E | N | 71.01 | 1 | 7.1.1 |  | P |  |  | 6 | "7.1.3.1.1" is a vampirical reference. | Write cross link on a wooden stake, and drive it into the reference to kill it. | AGREE IN PRINCIPLE (EDITOR: 2009-07-01 14:38:53Z) Replace with live reference. | EDITOR | Approved in Sept 2009 |  |  | I | EDITOR: 2009-07-01 14:39:07Z |  | 2009-09-21 22:24 | EDITOR
1351 | Ramamurthy, Harish | 149 | 1 | 7.1.3.1.7 | 75 | 1 | E | N | 75.01 | 1 | 7.1.3.1.7 |  | P |  |  | 6 | It would be more appropritate to move sentence "The More Data field is set to 0 in all other directed frames" at the end of this subclause. | Move sentence "The More Data field is set to 0 in all other directed frames" to the end of this subclause. | AGREE IN PRINCIPLE (EDITOR: 2009-07-01 06:38:46Z) Move the last para of 7.1.3.1.7 to before the cited para. This ensures that all specification for directed frames is described before the "otherwise". The para following the cited para is unrelated as it refers to broadcast, and should therefore not separate the directed cases and the directed "other" statement. | EDITOR | Approved in Sept 2009 |  |  | I | EDITOR: 2009-07-01 06:40:14Z |  | 2009-09-21 22:24 | EDITOR
1377 | Stacey, Robert | 149 | 1 | 7.1.3.3.3 | 77 | 17 | E | N | 77.17 | 17 | 7.1.3.3.3 |  | A |  |  | 6 | The convention is to capitalize references to specific frame type/subtypes | Capitalize as Probe Request. | AGREE (EDITOR: 2009-07-01 14:41:26Z) | EDITOR | Approved in Sept 2009 |  |  | I | EDITOR: 2009-07-01 14:41:29Z |  | 2009-09-21 22:24 | EDITOR
1099 | Gast, Matthew | 149 | 1 | 7.1.3.5.1 | 78 | 59 | E | N | 78.59 | 59 | 7.1.3.5.1 |  | P |  |  | 6 | "7.3.2.30" is dead, Jim, it's dead! | I'm a doctor, not a technical editor. How would I know? | AGREE IN PRINCIPLE (EDITOR: 2009-07-01 14:42:24Z) The technical editor, being also a doctor, is instructed to resurrect this reference. | EDITOR | Approved in Sept 2009 |  |  | I | EDITOR: 2009-07-01 14:43:10Z Being not a medical doctor, but a philosophical one, it was necessary to convince the reference of its essential liveness, whereupon all was well. |  | 2009-09-21 22:24 | EDITOR
1100 | Gast, Matthew | 149 | 1 | 7.1.3.5.3 | 79 | 42 | E | N | 79.42 | 42 | 7.1.3.5.3 |  | P |  |  | 6 | Are "9.2.8" and "9.3.3" live references or dead references? | Take pulse and, if no response, begin CPR and call 911 to summon emergency link enlivening services. | AGREE IN PRINCIPLE (EDITOR: 2009-07-01 14:46:34Z) Replace with live references. | EDITOR | Approved in Sept 2009 |  |  | I | EDITOR: 2009-07-01 14:46:48Z |  | 2009-09-21 22:24 | EDITOR
1378 | Stacey, Robert | 149 | 1 | 7.1.3.5.4 | 80 | 30 | E | N | 80.3 | 30 | 7.1.3.5.4 |  | P |  |  | 6 | It is not clear why the reference to 9.9.3.0a is needed. 9.9.3.0a makes general statements about admission control and a reference here seems out of place. | Remove reference or clarify with an additional statement why the reader is being directed to this section. | AGREE IN PRINCIPLE (EDITOR: 2009-07-01 14:48:40Z) Remove the reference. | EDITOR | Approved in Sept 2009 |  |  | I | EDITOR: 2009-07-01 14:48:50Z |  | 2009-09-21 22:24 | EDITOR
1149 | Hamilton, Mark | 149 | 1 | 7.1.3.7 | 82 | 10 | E | N | 82.1 | 10 | 7.1.3.7 |  | P |  |  | 6 | Lack of punctuation makes sentence confusing. | Replace "results" with "results," (add comma). | AGREE IN PRINCIPLE (EDITOR: 2009-07-01 14:50:35Z) Too many commas. Enclose "in the absence of transmission errors" in parentheses. | EDITOR | Approved in Sept 2009 |  |  | I | EDITOR: 2009-07-01 14:51:10Z |  | 2009-09-21 22:24 | EDITOR
1380 | Stacey, Robert | 149 | 1 | 7.2.2 | 88 | 28 | E | N | 88.28 | 28 | 7.2.2 |  | D |  |  | 6 | For consistency with other sections at this level, there should be a section 7.2.2.0a inserted. I suspect this is awaiting 11n. | Insert section heading "7.2.2.0a Format of data frames" | DISAGREE (EDITOR: 2009-07-01 14:55:10Z) - While this may get an extra level of nesting when 11n is incorporated, as the ballot draft stands, there is no error. Furthermore, introducing a single heading at any level is an error according to IEEE-SA style. | EDITOR | Approved in Sept 2009 |  |  | N | EDITOR: 2009-07-01 14:55:23Z |  | 2009-09-21 22:24 | EDITOR
1101 | Gast, Matthew | 149 | 1 | 7.2.2 | 89 | 48 | E | N | 89.48 | 48 | 7.2.2 |  | P |  |  | 6 | 7.1.3.4 is an ex-reference. | See if it can be returned to the reference store, or if it's well and truly passed on. | AGREE IN PRINCIPLE (EDITOR: 2009-07-01 14:56:09Z) - Replace with live reference. | EDITOR | Approved in Sept 2009 |  |  | I | EDITOR: 2009-07-01 14:56:21Z |  | 2009-09-21 22:24 | EDITOR
1102 | Gast, Matthew | 149 | 1 | 7.2.2 | 89 | 51 | E | N | 89.51 | 51 | 7.2.2 |  | P |  |  | 6 | 7.1.3.5 has gangrene. | Reattach it to a link to the section header and hope it grows back? | AGREE IN PRINCIPLE (EDITOR: 2009-07-01 14:56:38Z) Replace with live reference. | EDITOR | Approved in Sept 2009 |  |  | I | EDITOR: 2009-07-01 14:56:50Z |  | 2009-09-21 22:24 | EDITOR
1705 | Venkatesan, Ganesh | 149 | 1 | Table 7-8 | 92 | 35-38 | E | N | 92 |  | Table 7-8 |  | A |  |  | 6 | "The Power Constraint element is present if dot11SpectrumManagementRequired is true and is optionally present present if dot11RadioMeasurementEnabled is true." | Remove the extra 'present' in the Notes column. | AGREE (EDITOR: 2009-07-01 14:58:01Z) | EDITOR | Approved in Sept 2009 |  |  | I | EDITOR: 2009-07-01 14:58:05Z |  | 2009-09-21 22:24 | EDITOR
1103 | Gast, Matthew | 149 | 1 | 7.2.3.1 | 92 | 1 | E | N | 92.01 | 1 | 7.2.3.1 |  | P |  |  | 6 | Table 7-8 mixes up all sorts of MIB references. Sometimes variables "are true," sometimes they are "set to TRUE". Use one consistent method of reference. | I believe the TG has decided on "set to TRUE"? | AGREE IN PRINCIPLE (EDITOR: 2009-07-27 11:06:38Z) Please see resolution of CID 1535. | EDITOR | Approved in Sept 2009 | Big Ed Issue |  | N | EDITOR: 2009-07-27 11:07:09Z- The resolution contains no editing instructions. |  | 2009-09-21 22:24 | EDITOR
1383 | Stacey, Robert | 149 | 1 | 7.2.3.1 | 92 | 37 | E | N | 92.37 | 37 | 7.2.3.1 |  | A |  |  | 6 | Duplicate 'present' | Unduplicate 'present' | AGREE (EDITOR: 2009-07-01 15:52:43Z) | EDITOR | Approved in Sept 2009 |  |  | N | EDITOR: 2009-07-01 15:52:47Z - Implemented for CID 1705 |  | 2009-09-21 22:24 | EDITOR
1700 | Thomson, Allan | 149 | 1 | 7.2.3.1 | 92 | 37 | E | Y | 92.37 | 37 | 7.2.3.1 |  | D |  |  | 6 | 11k text states for Power Constraint "and can be present if dot11RadioMeasurementEnabled is true." whereas 11mb states "and is optionally present present if dot11RadioMeasurementEnabled is true". | Fix | DISAGREE (EDITOR: 2009-07-01 15:50:10Z) Since .11k was rolled in, changes have been made to unify the "presence" language according to document 11-09-0433r1. The change cited is part of a process to improve the consistency of language used in Clause 7. | EDITOR | Approved in Sept 2009 |  |  | N | EDITOR: 2009-07-01 15:52:34Z |  | 2009-09-21 22:24 | EDITOR
1217 | Marshall, Bill | 149 | 1 | 7.2.3.1 | 93 | 58 | E | N | 93.58 | 58 | 7.2.3.1 |  | P |  |  | 6 | "is set to TRUE" appears many places, and "is true" appears many others. | make the upper/lower case "true" vs "TRUE" vs "True" consistent throughout the document. Make the "is set to" vs "is" consistent throughout the document. | AGREE IN PRINCIPLE (EDITOR: 2009-07-30 13:05:59Z) - For the capitalization issue - please see response to CID 1535. Replace "is set to", "is set to a value", or "has the value of" with "is" in a conditional phrase (usually related to a MIB variable). Replace "if set to" with "if" in conditional phrases. Otherwise, remove "set to" where used as part of a conditional phrase. Reword as necessary to preserve syntax. | EDITOR | Approved in Sept 2009 | Big Ed Issue |  | I | EDITOR: 2009-07-30 13:05:42Z |  | 2009-09-21 22:24 | EDITOR
1371 | Sakoda, Kazuyuki | 149 | 1 | 7.2.3.2 | 94 | 14 | E | N | 94.14 | 14 | 7.2.3.2 |  | A |  |  | 6 | The title of the clause reads "IBSS ATIM frame format". However, other part of the specification call out this frame as ATIM frame. | Rename the title of this subclase to be ATIM frame format. | AGREE (EDITOR: 2009-07-01 15:53:51Z) | EDITOR | Approved in Sept 2009 |  |  | I | EDITOR: 2009-07-01 15:53:55Z |  | 2009-09-21 22:24 | EDITOR
1218 | Marshall, Bill | 149 | 1 | 7.2.3.4 | 95 | 4 | E | N | 95.04 | 4 | 7.2.3.4 |  | A |  |  | 6 | "is present within Association Request frames only generated by STAs that have" doesn't match wording agreed in 0433r1 | change "withing Association Request frames only generated by STAs that have" to "if". | AGREE (EDITOR: 2009-07-01 16:12:34Z) | EDITOR | Approved in Sept 2009 |  |  | I | EDITOR: 2009-07-01 16:12:37Z |  | 2009-09-21 22:24 | EDITOR
1219 | Marshall, Bill | 149 | 1 | 7.2.3.4 | 95 | 7 | E | N | 95.07 | 7 | 7.2.3.4 |  | P |  |  | 6 | "is present when" doesn't match wording agreed in 0433r1 | change "when" to "if". Make similar changes throughout document, matching the style given in 0433r1.. | AGREE IN PRINCIPLE (EDITOR: 2009-07-01 16:17:36Z) Change any "present when" to "present if" that occur during "presence tables". There is one occurance in clause 7 and one in clause 10. | EDITOR | Approved in Sept 2009 |  |  | I | EDITOR: 2009-07-01 16:18:24Z |  | 2009-09-21 22:24 | EDITOR
1220 | Marshall, Bill | 149 | 1 | 7.2.3.5 | 95 | 62 | E | N | 95.62 | 62 | 7.2.3.5 |  | A |  |  | 6 | extraneous line break between "MDIE" and "(i.e.," | remove extraneous line break | AGREE (EDITOR: 2009-07-01 16:19:37Z) | EDITOR | Approved in Sept 2009 |  |  | I | EDITOR: 2009-07-01 16:19:39Z |  | 2009-09-21 22:24 | EDITOR
1221 | Marshall, Bill | 149 | 1 | 7.2.3.7 | 98 | 32 | E | N | 98.32 | 32 | 7.2.3.7 |  | P |  |  | 6 | Second sentence starts "This information element", but "This" refers to "One or more vendor-specific information elements" (plural) | change to "These information elements", here and for the Vendor Specific rows throughout | AGREE IN PRINCIPLE (EDITOR: 2009-07-01 16:29:32Z) - Change cited sentence to "These information elements follow all other information elements." throughout. | EDITOR | Approved in Sept 2009 |  |  | I | EDITOR: 2009-07-01 16:29:55Z |  | 2009-09-21 22:24 | EDITOR
1222 | Marshall, Bill | 149 | 1 | 7.2.3.10 | 102 | 63 | E | N | 102.63 | 63 | 7.2.3.10 |  | P |  |  | 6 | "If dot11RSNAEnabled is set to TRUE fast BSS transition and RSN are present" doesn't follow agreed style in 433r1 | change to "Fast bss transition and RSN are present if dot11RSNAEnabled is set to TRUE." Similar changes throughout Table 7-17. | AGREE IN PRINCIPLE (EDITOR: 2009-07-01 06:47:31Z) Change cited text to: "The Fast BSS Transition and RSN information elements are present if dot11RSNAEnabled is set to TRUE. Make similar changes throughout Table7-17. | EDITOR | Approved in Sept 2009 |  |  | I | EDITOR: 2009-07-01 06:59:33Z |  | 2009-09-21 22:24 | EDITOR
1387 | Stacey, Robert | 149 | 1 | 7.3.1.4 | 107 | 48 | E | Y | 107.48 | 48 | 7.3.1.4 |  | A |  |  | 6 | The last sentence should refer to non-AP STAs, not just STAs. | Change last sentence of paragraph to "Non-AP STAs always set this subfield to 0." | AGREE (EDITOR: 2009-07-01 16:32:17Z) | EDITOR | Approved in Sept 2009 |  |  | I | EDITOR: 2009-07-01 16:32:20Z |  | 2009-09-21 22:24 | EDITOR
1720 | Venkatesan, Ganesh | 149 | 1 | 7.3.2 |  |  | E | N | 117.56 | 56 | 7.3.2 |  | P |  |  | 6 | Inconsistency in how "element" is used in the title of sub-clauses -- it is Element in some and element in others. |  | AGREE IN PRINCIPLE (EDITOR: 2009-07-01 16:33:25Z) Change upper cased Element to lower-case, except where an initial E is required at the start of a sentence, or where "Element" forms part of a field name. Change Element->element in heading of 7.3.2.46, 7.3.2.45 | EDITOR | Approved in Sept 2009 |  |  | I | EDITOR: 2009-07-01 16:51:58Z |  | 2009-09-21 22:24 | EDITOR
1389 | Stacey, Robert | 149 | 1 |  | 120 | 52 | E | N | 120.52 | 52 | 7.3.2.0a |  | P |  |  | 6 | Grammer | " | AGREE IN PRINCIPLE (EDITOR: 2009-07-01 16:58:08Z) Add quotes around "Yes" and "Subelements" in lines 52 and 54. | EDITOR | Approved in Sept 2009 |  |  | I | EDITOR: 2009-07-01 16:58:46Z |  | 2009-09-21 22:24 | EDITOR
1707 | Venkatesan, Ganesh | 149 | 1 | 7.3.2.21 | 134 | 31 | E | N | 134.31 | 31 | 7.3.2.21 |  | P |  |  | 6 | Consistency in describing Reserved bits. There are three variations: (i) All other bits are reserved. (ii) All other bits are reserved and are set to 0. (iii) All other bits are reserved; and are set to 0 upon transmission and ignored upon reception. In most cases, (i) is what should be used. Cl. 7.1.1 clearly describes what reserved means. | Limit description of reserved fields/ bits to "is/are reserved". | AGREE IN PRINCIPLE (EDITOR: 2009-07-27 08:07:06Z) Review Clause 7 for use of the term "reserved" and remove any spurious specification of behaviour or value for a reserved field in Clause 7, excepting 7.1.1 and any Notes. Note the contradiction at the end of 7.1.3.5, which defines a reserved field as having an unspecified value, when 7.1.1 clearly indicates that a reserved field is set to 0. This contradiction is resolved by removing the last phrase of 7.1.3.5. In the 5th para of 7.3.2.19, replace: "The Link Margin field is(11k) set to 0 and is(#29) ignored" with "The Link Margin field is reserved" In the last phrase of 7.3.2.50, replace: "Status Code field is set to 0 and ignored upon receipt" with "Status Code field is reserved" | EDITOR | Approved in Sept 2009 | Big Ed Issue |  | I | EDITOR: 2009-07-27 10:03:49Z |  | 2009-09-21 22:24 | EDITOR
1355 | Rosdahl, Jon | 149 | 1 | 7.3.2.21 | 134 | 49 | E | Y | 134.49 | 49 | 7.3.2.21 |  | A |  |  | 6 | Grammar Error in table 7-28: The transmitting STA is indicating to the destination STA that it can accept measurement requests and is requesting the destination STA not to send autonomous or triggered measurement reports of the type indicated in the Measurement Type field (see NOTE)." | It should be "….requesting the destination STA not send autonomous…." --- delete the "to" | AGREE (EDITOR: 2009-07-02 06:12:36Z) | EDITOR | Approved in Sept 2009 |  |  | I | EDITOR: 2009-07-02 06:12:42Z |  | 2009-09-21 22:24 | EDITOR
1709 | Venkatesan, Ganesh | 149 | 1 | Table 7-29 | 135 | 24-25 | E | N | 135 |  | Table 7-29 |  | A |  |  | 6 | extra characters after "STA statistics request" |  | AGREE (EDITOR: 2009-07-02 06:13:38Z) | EDITOR | Approved in Sept 2009 |  |  | I | EDITOR: 2009-07-02 06:13:42Z |  | 2009-09-21 22:24 | EDITOR
1163 | Hamilton, Mark | 149 | 1 | 7.3.2.21.7 | 144 | 27 | T | Y | 144.27 | 27 | 7.3.2.21.7 |  | P |  |  | 7 | What is "the wildcard address"? | Add text to specify what is meant here. | AGREE IN PRINCIPLE (EDITOR: 2009-08-06 11:25:55Z) Replace "wildcard" by "broadcast". | EDITOR | Approved in Sept 2009 |  | MAH PROPOSAL: Agreed. Need submission. | I | EDITOR: 2009-08-07 06:48:12Z |  | 2009-09-21 22:25 | EDITOR
1716 | Venkatesan, Ganesh | 149 | 1 | 7.3.2.25, 7.3.2.27 | 178, 183 | 31, 62 | E | N | 178 |  | 7.3.2.25 |  | P |  |  | 6 | "Element ID is 48 decimal (30 hex)". All elements described in Clause 7.3.2 do not include a description of the element ID since the element ID is defined in Table 7-26 which is at the start of Clause 7.3.2. Why is it explicitly described (re-described) for the RSN IE? Similar issue with 7.3.2.27 (Extended Capabilities IE) Some elements do describe the Element ID field as follows: "The Element ID field is equal to the <xxx> value in Table 7-26 (Element IDs)." | Delete this description. Or Make the description of Element ID consistent across all the elements. | AGREE IN PRINCIPLE (EDITOR: 2009-07-02 06:17:04Z) Replace any statement in 7.3.2 of the form "Element ID is <some value>" with "Element ID is set to the value for <name of element>, specified in Table 7-26" Note - this affects the Country, Hopping Pattern Table, Request, RSN and Extended Capabilities elements. | EDITOR | Approved in Sept 2009 |  |  | I | EDITOR: 2009-07-02 06:37:56Z |  | 2009-09-21 22:24 | EDITOR
1150 | Hamilton, Mark | 149 | 1 | 7.3.2.27 | 183 | 58 | E | N | 183.58 | 58 | 7.3.2.27 |  | P |  |  | 6 | The Capability Information Field bits are now fully allocated, we don't need the anticipatory language anymore. | Replace "when these bits are fully allocated" with "since the CIF bits are fully allocated" | AGREE IN PRINCIPLE (EDITOR: 2009-07-02 06:38:54Z) Replace ", intended to augment the Capability Information field (CIF) when these bits are fully allocated." with " that augment the Capability Information field (CIF)" | EDITOR | Approved in Sept 2009 |  |  | I | EDITOR: 2009-07-02 06:39:58Z |  | 2009-09-21 22:24 | EDITOR
1249 | McCann, Stephen | 149 | 1 | 7.3.2.27 | 184 | 1, 45 | E | N | 184 |  | 7.3.2.27 |  | P |  |  | 6 | Figures 7-76 and 7-77 have inconsistent styles regarding the value of the Element ID. One includes this in the diagram (Figure 7-77) whilst the other includes the value in the text P183L62. | Determine which style is consistent and change all figures accordingly. | AGREE IN PRINCIPLE (EDITOR: 2009-07-02 07:58:09Z) Remove any such values embedded values. These occur in: BSS Load, EDCA Parameter Set, TSPEC, TCLAS, TS Delay, TCLAS Processing, Schedule and QoS Capability elements. | EDITOR | Approved in Sept 2009 |  |  | I | EDITOR: 2009-07-02 09:10:41Z |  | 2009-09-21 22:24 | EDITOR
1248 | McCann, Stephen | 149 | 1 | 7.3.2.27 | 184 | 1, 45 | E | N | 184 |  | 7.3.2.27 |  | P |  |  | 6 | Figures 7-76 and 7-77 have inconsistent styles on the Octets row, one using arrows, the other not. | Determine which style is consistent and change all figures accordingly. | AGREE IN PRINCIPLE (EDITOR: 2009-07-29 14:16:20Z) - This was analysed in 11-09-0714 and discussed in the July 2009 TGmb meeting. The consensus of the meeting was to improve consistency by replacing the arrowed styles with non-arrowed ones, except where arrows are used to indicate/span structure. For octet-aligned structures, use single ruling. "Octets:" in plain text. Redraw figures: 7-37, 7-38, 7-39, 7-40, 7-41, 7-42, 7-43, 7-44, 7-45 7-51, 7-73, 7-77, 7-78, 7-79, 7-82, 7-85, 7-86, 7-87, 7-88, 7-89, 7-90, 7-91, 7-92, 7-93, 7-95 7-95o11, 7-95o13, 7-95o14, 7-101h1, 7-101h2, 7-101h3, 7-101h4, 7-101h5, 7-101h6, 7-101h8 Adjust any other figures already in this style for consistency. Convert figures using a mixture of octet/bit notation to this "octet-aligned" style. Figures: 7-16, 7-19, 7-20, 7-21, 7-23, 7-24, 7-25, 7-26, 7-27, 7-28, 7-30, 7-31, 7-33 Redraw figures shown in word-aligned vertical list style to this "octet-aligned" style. Figures: 7-46, 7-47, 7-48 and 7-49. ----------------- Split Figure 7-50 into two, one part for the octet aligned structure, and one part for the bit aligned structure. Reorganize surrounding text as necessary. Add reference to new figure. Correct names of fields to match their references. ----------------- For bit-aligned structures, use single ruling. "Bits:"below in plain text and bit locations above. Redraw the following figures: (due to style) 7-3, 7-4, 7-5, 7-59, 7-62k, 7-64, 7-74 Adjust any figures already in this style for consistency. Redraw, where possible, low resolution figures. Redraw the following figures: (due to low res graphics) 7-13, 7-14, 7-16, 7-80, 7-81, 7-83, 7-84, 7-94 Convert figures using a mixture of octet/bit notation to this "bit-aligned" style. Figures: 7-32, 7-34, 7-35, 7-36 ----------------- In Figure 7-5 change to 3-row format and merge values into field name cells by placing them in parentheses under the field names. In figure 7-73, move octets to separate row. | EDITOR | Approved in Sept 2009 | Big Ed Issue |  | I | EDITOR: 2009-07-29 14:16:27Z- Reviewers are asked to carefully check that I haven't made any error in copying field names, ordering, sizes or bit positions, as I had to re-type the contents of these figures. Updates to cited figures are flagged. Other updates to font face, spacing, hyphenation or ruling are not flagged. If any reviewer has any bright ideas on fig 7-50, I'd be happy to make this look nicer. |  | 2009-09-21 22:24 | EDITOR
1361 | Rosdahl, Jon | 149 | 1 | 7.2.3.1 | 191 |  | T | Y | 191 |  | 7.2.3.1 |  | P |  |  | 7 | TGmb-agreed changes to TCLAS element text missing from D1.0. | Change the draft as previously agreed in CIDs 48-50. See Doc: 11-08/1127r18 | AGREE IN PRINCIPLE (EDITOR: 2009-08-06 13:01:12Z) - Make changes as shown for CID 48 in document 11-08-1127r20 as amended thus: 1. The inserted table is an octet-aligned structure. Sizes are in octets. 2. Remove the note in square brackets. CID 49 proposes adding "as in IEEE 802.1Q-2003 [Bxx]", but the text describing the Type 2 classifier states: "For Classifier Type 2, the Classifier Parameter is the IEEE 802.1Q-2003 [B14] VLAN Tag TCI." Adding "as in IEEE 802.1Q-2003 [Bxx]" would be redundant. Instead add the following: "The endianness of the 802.1Q VLAN TCI field is as defined IEEE 802.1Q-2003 [B14] for the VLAN Tag TCI." Likewise for CID 50, add after "For Classifier Type 0, ... and Type ("Ethernet" [B4])." add: "The endianness of the Type field is as defined in Ethernet [B5].". | EDITOR | Approved in Sept 2009 |  | MAH PROPOSAL: Editor thought these were not clearly agreed, or the directions weren't clear. Need to discuss again. | I | EDITOR: 2009-08-06 13:19:38Z |  | 2009-09-21 22:25 | EDITOR
1238 | McCann, Stephen | 149 | 1 | 7.3.2.35 | 196 | 1 | E | N | 196.01 | 1 | 7.3.2.35 |  | P |  |  | 6 | There appears to be some inconsistency in the way that octet and bit fields are drawn in figures such as Figure 7-95 and Figure 7-95a, although this is not restricted to these two figures alone. It appears that two drawing styles have converged into this single document. | A discussion needs to occur, to decided which of these two "styles" is appropriate. | AGREE IN PRINCIPLE (EDITOR: 2009-07-29 14:17:04Z) Please see resolution of CID 1248, which attempts a systematic improvement in consistency. | EDITOR | Approved in Sept 2009 | Big Ed Issue |  | N | EDITOR: 2009-07-29 14:17:44Z- The resolution contains no editing instructions. |  | 2009-09-21 22:24 | EDITOR
1684 | Stephenson, Dave | 149 | 1 | 7.3.2.47 | 209 | 59 | E | N | 209.59 | 59 | 7.3.2.47 |  | P |  |  | 6 | MDIE should be refered to as the Mobility Domain element. | Delete the word "information" as appropriate throughout this clause for consistency with clause 7.3.2. | AGREE IN PRINCIPLE (EDITOR: 2009-07-28 11:12:25Z) - Replace all “information element” with “element” – except in the heading of 7.3.2. and 7.3.1 Remove redundant “information” from name of elements in table 7-26 and make matching changes to references throughout the standard, except in dot11RMAntennaInformationEnabled, replace "Antenna Information" with "Antenna information", and in dot11RMMeasurementPilotTransmissionInformationEnabled description, lower case the "information". Globally replace any abbreviations that expand to <something> information element with new names (e.g. MDIE->MDE), excepting TIE, which is already correct for the new terminology. | EDITOR | Approved in Sept 2009 |  |  | I | EDITOR: 2009-07-28 11:11:56Z |  | 2009-09-21 22:24 | EDITOR
1308 | Purnadi, Rene | 149 | 1 | 7.4.7.2 | 235 | 13 | E | N | 235.13 | 13 | 7.4.7.2 |  | A |  |  | 6 | Table 7-57e instead of Table 7-57c | modify accordingly | AGREE (EDITOR: 2009-07-02 10:56:20Z) | EDITOR | Approved in Sept 2009 |  |  | I | EDITOR: 2009-07-02 10:56:28Z |  | 2009-09-21 22:24 | EDITOR
1223 | Marshall, Bill | 149 | 1 | 7.4.8 | 242 | 50 | E | N | 242.5 | 50 | 7.4.8 |  | P |  |  | 6 | hanging paragraph | insert a new subheading 7.4.8.0a with appropriate title | AGREE IN PRINCIPLE (EDITOR: 2009-07-02 10:58:09Z) Add subclause heading "General" | EDITOR | Approved in Sept 2009 |  |  | I | EDITOR: 2009-07-02 10:58:24Z |  | 2009-09-21 22:24 | EDITOR
1144 | Hamilton, Mark | 149 | 1 | 7.4.8.3 | 244 | 40 | E | N | 244.4 | 40 | 7.4.8.3 |  | A |  |  | 6 | 1st sentence of subclause doesn't read well. | Replace first sentence with, "The FT Confirm frame in an RSN is confirmation to the target AP of receipt of the ANonce and indicates the liveness of the PTKSA. | AGREE (EDITOR: 2009-07-02 10:59:43Z) | EDITOR | Approved in Sept 2009 |  |  | I | EDITOR: 2009-07-02 10:59:46Z |  | 2009-09-21 22:24 | EDITOR
1321 | Qi, Emily | 149 | 1 | 7 | 248 |  | E | N | 248 |  | 7 |  | P |  |  | 6 | Page 248-252, 578, 727 are empty pages. Shall be deleted. | See comment. | AGREE IN PRINCIPLE (EDITOR: 2009-07-02 11:00:29Z) Delete superfluous pages at the end of Clause 7. Note to commenter: these pages may come back. Frame is set to delete superflous pages on save, but this doesn't always appear to work, for reasons not know to the REVmb editor. The other cited pages are required to allow the following clause to start on a right hand page, and are deliberate. | EDITOR | Approved in Sept 2009 |  |  | I | EDITOR: 2009-07-02 11:02:03Z Not flagged. |  | 2009-09-21 22:24 | EDITOR
1224 | Marshall, Bill | 149 | 1 | 7.5 | 248 | 1 | E | N | 248.01 | 1 | 7.5 |  | A |  |  | 6 | numerous blank pages here to delete | as in comment | AGREE (EDITOR: 2009-07-02 11:02:51Z) | EDITOR | Approved in Sept 2009 |  |  | I | EDITOR: 2009-07-02 11:02:59Z |  | 2009-09-21 22:24 | EDITOR
1074 | Ecclesine, Peter | 149 | 1 | 7.5 | 248 | 1 | E | N | 248.01 | 1 | 7.5 |  | A |  |  | 6 | remove these blank pages that come before Clause 8. | per comment | AGREE (EDITOR: 2009-07-02 11:03:04Z) | EDITOR | Approved in Sept 2009 |  |  | I | EDITOR: 2009-07-02 11:03:08Z |  | 2009-09-21 22:24 | EDITOR
1032 | Cam-Winget, Nancy | 149 | 1 | 8.1.2 | 253 | 42 | E | N | 253.42 | 42 | 8.1.2 |  | A |  |  | 6 | Reference should be cited at the end of the sentence to read "…RSN information element described in 7.3.2.25 (RSN information element)." | In the comment | AGREE (EDITOR: 2009-07-02 11:05:41Z) | EDITOR | Approved in Sept 2009 |  |  | I | EDITOR: 2009-07-02 11:05:44Z |  | 2009-09-21 22:24 | EDITOR
1106 | Gast, Matthew | 149 | 1 | 8.2.1.3 | 257 | 36 | E | N | 257.36 | 36 | 8.2.1.3 |  | A |  |  | 6 | The informative NOTE apparently consists of two paragraphs, based on formatting. It may not be readily apparent that the second paragraph is also informative. | Combine the two paragraphs. | AGREE (EDITOR: 2009-07-02 11:06:56Z) | EDITOR | Approved in Sept 2009 |  |  | I | EDITOR: 2009-07-02 11:07:31Z |  | 2009-09-21 22:24 | EDITOR
1226 | Marshall, Bill | 149 | 1 | 8.5.1.5.2 | 305 | 65 | E | N | 305.65 | 65 | 8.5.1.5.2 |  | A |  |  | 6 | footnote duplicates the information given in footnote 8 on page 4 | delete this footnote; it was included in the published 802.11r as it was the first reference to Annex P, but not needed in the rollup. Also the footnote on page 4 should refer to Annex 0A, not P. | AGREE (EDITOR: 2009-07-02 11:12:36Z) | EDITOR | Approved in Sept 2009 |  |  | I | EDITOR: 2009-07-02 11:12:39Z |  | 2009-09-21 22:24 | EDITOR
1228 | Marshall, Bill | 149 | 1 | 8.5.1.5.5 | 307 | 32 | E | N | 307.32 | 32 | 8.5.1.5.5 |  | P |  |  | 6 | Inconsistent wording, "The first-level FT key hierarchy key…" (306.13), "The second-level key in the FT key hierarchy…" (307.4) and "The third level of the key hierarchy" (307.32) | make consistent. My preference is "The first-level key in the FT key hierarchy…" etc. | AGREE IN PRINCIPLE (EDITOR: 2009-07-02 13:10:47Z) Change initial phrase of 8.5.1.5.3-5 to match: "The first-level key in the FT key hierarchy," | EDITOR | Approved in Sept 2009 |  |  | I | EDITOR: 2009-07-02 13:11:24Z |  | 2009-09-21 22:24 | EDITOR
1229 | Marshall, Bill | 149 | 1 | 8.5.2 | 310 | 5 | E | N | 310.05 | 5 | 8.5.2 |  | A |  |  | 6 | footnote duplicates the information given in footnote 11 on page 7 | delete this footnote; it was included in the published 802.11r as it was the first reference to Clause 2, but not needed in the rollup | AGREE (EDITOR: 2009-07-02 13:12:17Z) | EDITOR | Approved in Sept 2009 |  |  | I | EDITOR: 2009-07-02 13:12:20Z |  | 2009-09-21 22:24 | EDITOR
1669 | Stephens, Adrian | 149 | 1 | 9.0a | 357 | 19 | E | N | 357.19 | 19 | 9.0a |  | P |  |  | 6 | (Submitted on behalf of Carlos Cordeiro) For completeness, 9.14 (MAC Frame Processing) should be included at the end of the paragraph+F275 | As noted | AGREE IN PRINCIPLE (EDITOR: 2009-07-02 13:14:53Z) Add "Rules for processing MAC frames are described in 9.14 (MAC frame processing(11k))." to the end of the cited text. | EDITOR | Approved in Sept 2009 |  |  | I | EDITOR: 2009-07-02 13:15:12Z |  | 2009-09-21 22:24 | EDITOR
1724 | Yee, James | 149 | 1 | 9.1.1 | 357 | 62 | E | N | 357.62 | 62 | 9.1.1 |  | A |  |  | 6 | "a gap…exist between" should be "a gap exists between" | as noted. | AGREE (EDITOR: 2009-07-02 13:16:08Z) | EDITOR | Approved in Sept 2009 |  |  | I | EDITOR: 2009-07-02 13:16:12Z |  | 2009-09-21 22:24 | EDITOR
1601 | Stephens, Adrian | 149 | 1 | 9.1.3.1 | 359 | 46 | E | N | 359.46 | 46 | 9.1.3.1 |  | P |  |  | 6 | There's a note embedded in the para in the wrong format. | Replace "Note, however, " with "NOTE--" and format appropriately. | AGREE IN PRINCIPLE (EDITOR: 2009-07-02 13:18:39Z) Convert to note as follows: "NOTE--This collision behavior does not..." | EDITOR | Approved in Sept 2009 |  |  | I | EDITOR: 2009-07-02 13:19:23Z |  | 2009-09-21 22:24 | EDITOR
1727 | Yee, James | 149 | 1 | 9.2.3.0a | 364 | 52 | E | N | 364.52 | 52 | 9.2.3.0a |  | P |  |  | 6 | In the figure, if by "DIFS/AIFS" we mean "DIFS or AIFS", it should be stated as such. Also, "Medium is free" is not the same as the "medium is idle" description used in the rest of the document. | as noted. | AGREE IN PRINCIPLE (EDITOR: 2009-07-02 13:27:32Z) - replace "Medium is free >= DIFS/AIFS[i]" with "Medium is idle >= DIFS or AIFS[i]" in figure 9-3. | EDITOR | Approved in Sept 2009 |  |  | I | EDITOR: 2009-07-02 13:28:02Z |  | 2009-09-21 22:24 | EDITOR
1615 | Stephens, Adrian | 149 | 1 | 9.2.3.4 | 365 | 55 | E | N | 365.55 | 55 | 9.2.3.4 |  | A |  |  | 6 | "the EDCA" - EDCA is an adjectival phrase, not a noun | Globally replace any "the EDCA" with "the EDCAF" where not followed by a noun. | AGREE (EDITOR: 2009-07-02 13:31:12Z) | EDITOR | Approved in Sept 2009 |  |  | I | EDITOR: 2009-07-02 13:31:17Z - 2 occurances, both in 9.2.3.4 |  | 2009-09-21 22:24 | EDITOR
1672 | Stephens, Adrian | 149 | 1 | 9.2.5.2 | 369 | 35 | E | N | 369.35 | 35 | 9.2.5.2 |  | P |  |  | 6 | Replace "nonbeacon" by "non Beacon" | As noted | AGREE IN PRINCIPLE (EDITOR: 2009-07-02 13:31:59Z) Replace by non-Beacon globally (2 occurances). | EDITOR | Approved in Sept 2009 |  |  |  | EDITOR: 2009-07-02 13:34:06Z |  | 2009-09-21 22:24 | EDITOR
1619 | Stephens, Adrian | 149 | 1 | 9.2.5.3 | 369 | 48 | E | N | 369.48 | 48 | 9.2.5.3 |  | A |  |  | 6 | "may not" is not the intent here | may not -> might not | AGREE (EDITOR: 2009-07-02 13:34:38Z) | EDITOR | Approved in Sept 2009 |  |  | I | EDITOR: 2009-07-02 13:34:41Z |  | 2009-09-21 22:24 | EDITOR
1620 | Stephens, Adrian | 149 | 1 | 9.2.5.3 | 370 | 28 | T | N | 370.28 | 28 | 9.2.5.3 |  | A |  |  | 7 | "This duplicate MSDU shall be filtered at the receiving STA using the normal duplicate frame filtering mechanism." There are several problems: 1. The duplicate cache is of limited depth, filtering cannot be guaranteed 2. There is no need for a normative statement here, becuase there is nothing special in this case about duplicate detection 3. "normal" implies there's also an "abnormal" | Replace cited text with a footnote: "This duplicate MSDU is filtered at the receiving STA using the duplicate frame filtering mechanism." | AGREE (EDITOR: 2009-08-07 14:11:31Z) | EDITOR | Approved in Sept 2009 |  | We don't want to be abnormal, do we? | I | EDITOR: 2009-08-07 06:49:56Z |  | 2009-09-21 22:25 | EDITOR
1622 | Stephens, Adrian | 149 | 1 | 9.2.6 | 374 | 33 | T | N | 374.33 | 33 | 9.2.6 |  | A |  |  | 7 | "The dot11RTSThreshold attribute shall be a managed object within the MAC MIB, and its value may be set and retrieved by the MLME." The MIB syntax determines whether such variables exist or not, not statements such as this. | "shall be" -> "is"; "may" -> "can". | AGREE (EDITOR: 2009-08-07 14:11:39Z) | EDITOR | Approved in Sept 2009 |  |  | I | EDITOR: 2009-08-07 06:51:19Z |  | 2009-09-21 22:25 | EDITOR
1623 | Stephens, Adrian | 149 | 1 | 9.2.6 | 374 | 35 | T | N | 374.35 | 35 | 9.2.6 |  | P |  |  | 7 | "The value 0 shall be used to indicate..." Exactly who is this "shall" aimed at? The SME? The MAC? This is unnecessary. | Replace "shall be used to indicate" with "indicates". | AGREE IN PRINCIPLE (EDITOR: 2009-08-07 14:11:55Z) - "If dot11RTSThreshold is 0, all MPDUs shall be delivered with the use of RTS/CTS." | EDITOR | Approved in Sept 2009 |  |  | I | EDITOR: 2009-08-07 06:52:08Z |  | 2009-09-21 22:25 | EDITOR
1624 | Stephens, Adrian | 149 | 1 | 9.2.6 | 374 | 36 | T | N | 374.36 | 36 | 9.2.6 |  | P |  |  | 7 | "shall indicate" Who is the target of this shall? Where shall that entity indicate: at the top of a very tall building in flashing neon, on the blinking turn lights of the nearest automobile? | Replace "shall indicate" with "indicates". | AGREE IN PRINCIPLE (EDITOR: 2009-08-07 06:26:05Z) - Rewrite sentence to read: "If the value of dot11RTSThreshold is larger than the maximum MSDU length, all MPDUs shall be delivered without RTS/CTS exchanges." | EDITOR | Approved in Sept 2009 |  |  | I | EDITOR: 2009-08-07 06:53:48Z |  | 2009-09-21 22:25 | EDITOR
1626 | Stephens, Adrian | 149 | 1 | 9.2.6 | 374 | 40 | T | N | 374.4 | 40 | 9.2.6 |  | P |  |  | 7 | "the asynchronous data frame" This term has not been defined. It hearkens back to the dim and dark past of 802.11 when it included isochronous data services (aka time-bounded data services). That was removed well before the publication of the first 802.11 standard. | Remove "asynchronous" here and in lines 44 and 47. (These are the only 3 occurances in the standard.) | AGREE IN PRINCIPLE (EDITOR: 2009-08-25 10:41:44Z) - Make the change as indicated, and also remove "asynchronous" from 1.2, 6.1.1, and 14.3.2.0a. | EDITOR | Approved in Sept 2009 |  | MAC: 2009-08-06 23:18:24Z - 1.2 refers to "asynchronous MAC service data unit (MSDU) delivery"; 6.1.1 refers to asynchronous MSDU transport. Do those require removal as well? | I |  |  | 2009-09-21 22:25 | EDITOR
1629 | Stephens, Adrian | 149 | 1 | 9.2.9 | 375 | 55 | T | N | 375.55 | 55 | 9.2.9 |  | A |  |  | 7 | "The sole exception is that recognition of a valid data frame sent by the recipient of a PS-Poll frame shall also be accepted as successful acknowledgment of the PS-Poll frame." There are other exceptions. For example, places where a STA sends an Ack or a QoS Data+CF-Ack. | Prepend: "Under the DCF, " to cited text. | AGREE (EDITOR: 2009-08-07 06:27:34Z) | EDITOR | Approved in Sept 2009 |  |  | I | EDITOR: 2009-08-07 06:27:39Z |  | 2009-09-21 22:25 | EDITOR
1632 | Stephens, Adrian | 149 | 1 | 9.2.9 | 376 | 58 | T | N | 376.58 | 58 | 9.2.9 |  | A |  |  | 7 | "The receiver STA shall perform the ACK procedure on all successfully received frames requiring acknowledgment, even if the frame is discarded due to duplicate filtering." There is nothing in the Ack procedure that excuses duplicate frames, so this statement is unnecessary. | Turn into a NOTE--. and "shall perform" -> "performs". | AGREE (EDITOR: 2009-08-07 06:27:58Z) | EDITOR | Approved in Sept 2009 |  |  | I | EDITOR: 2009-08-07 06:28:02Z |  | 2009-09-21 22:25 | EDITOR
1674 | Stephens, Adrian | 149 | 1 | 9.2.11 | 378 | 28 | E | N | 378.28 | 28 | 9.2.11 |  | P |  |  | 6 | (Submitted on behalf of Carlos Cordeiro) Replace "nonbasic" by "non basic" | As noted | AGREE IN PRINCIPLE (EDITOR: 2009-07-02 13:34:58Z) Replace by non-basic. | EDITOR | Approved in Sept 2009 |  |  | I | EDITOR: 2009-07-02 13:35:54Z |  | 2009-09-21 22:24 | EDITOR
1639 | Stephens, Adrian | 149 | 1 | 9.3.4.1 | 386 | 15 | E | N | 386.15 | 15 | 9.3.4.1 |  | A |  |  | 6 | There is no need for the italics in this para | Remove the italics | AGREE (EDITOR: 2009-07-02 15:06:00Z) | EDITOR | Approved in Sept 2009 |  |  | I | EDITOR: 2009-07-02 15:06:03Z |  | 2009-09-21 22:24 | EDITOR
1640 | Stephens, Adrian | 149 | 1 | 9.3.4.2 | 386 | 32 | T | N | 386.32 | 32 | 9.3.4.2 |  | P |  |  | 7 | "If a STA desires to change the PC’s record of CFPollability, that STA shall perform a reassociation." There is no need for this as a normative statement. It is already true. | Replace cited text with: "NOTE--A STA can perform a reassociation in order to change the PC’s record of CFPollability." & add para breaks before and after. | AGREE IN PRINCIPLE (EDITOR: 2009-08-07 06:28:27Z) - Replace cited text with: "NOTE—A STA can perform a reassociation in order to change the PC’s record of its CF-Pollability." and add para breaks before and after. | EDITOR | Approved in Sept 2009 |  |  | I | EDITOR: 2009-08-07 06:28:31Z |  | 2009-09-21 22:25 | EDITOR
1644 | Stephens, Adrian | 149 | 1 | 9.6a | 389 | 25 | E | N | 389.25 | 25 | 9.6a |  | A |  |  | 6 | Heading is missing a space | fix | AGREE (EDITOR: 2009-07-02 15:07:36Z) | EDITOR | Approved in Sept 2009 |  |  | I | EDITOR: 2009-07-02 15:07:39Z |  | 2009-09-21 22:24 | EDITOR
1048 | Ecclesine, Peter | 149 | 1 | 9.8.0a | 390 | 45 | E | N | 390.45 | 45 | 9.8.0a |  | A |  |  | 6 | Third sentence "mechanisms" should be "mechanism" | per comment | AGREE (EDITOR: 2009-07-02 15:08:35Z) | EDITOR | Approved in Sept 2009 |  |  | N | EDITOR: 2009-07-02 15:08:39Z Implemented for CID 1645. |  | 2009-09-21 22:24 | EDITOR
1645 | Stephens, Adrian | 149 | 1 | 9.8.0a | 390 | 45 | E | N | 390.45 | 45 | 9.8.0a |  | A |  |  | 6 | "When this mechanisms is active" - grammar | mechanisms->mechanism | AGREE (EDITOR: 2009-07-02 15:08:23Z) | EDITOR | Approved in Sept 2009 |  |  | I | EDITOR: 2009-07-02 15:08:27Z |  | 2009-09-21 22:24 | EDITOR
1191 | Kennedy, Richard | 149 | 1 | 9.8.1 | 391 | 9 | E | N | 391.09 | 9 | 9.8.1 |  | P |  |  | 6 | Phrase "frame reception" omitted from the text | Add "frame reception" between "this" and "transmission" | AGREE IN PRINCIPLE (EDITOR: 2009-07-02 15:13:40Z) Replace " and until this transmission occurs," with ", and until this Beacon frame is received," | EDITOR | Approved in Sept 2009 |  |  | I | EDITOR: 2009-07-02 15:15:37Z |  | 2009-09-21 22:24 | EDITOR
1049 | Ecclesine, Peter | 149 | 1 | 9.8.2 | 391 | 30 | T | N | 391.3 | 30 | 9.8.2 |  | P |  |  | 7 | "please see the references." should read "please see the references in [B4]." | per comment | AGREE IN PRINCIPLE (EDITOR: 2009-08-06 13:33:16Z) - Replace cited text with: "please see the reference [B4]". | EDITOR | Approved in Sept 2009 | Proposed | Agree | I | EDITOR: 2009-08-06 13:33:36Z |  | 2009-09-21 22:25 | EDITOR
1050 | Ecclesine, Peter | 149 | 1 | 9.8.2a | 394 | 28 | E | N | 394.28 | 28 | 9.8.2a |  | P |  |  | 6 | The equations and references should be renumbered to 9-2, 9-3 and 9-4. | per comment | AGREE IN PRINCIPLE (EDITOR: 2009-07-02 15:32:07Z) Add contiguous (9-<number>) labels to all equations in Clause 9, add references so that each is referenced, and reword where statements as necessary in 9.8.2a. | EDITOR | Approved in Sept 2009 |  |  | I | EDITOR: 2009-07-02 15:34:52Z |  | 2009-09-21 22:24 | EDITOR
1675 | Stephens, Adrian | 149 | 1 | 9.9.1.2 | 396 | 50 | E | N | 396.5 | 50 | 9.9.1.2 |  | D |  |  | 6 | (Submitted on behalf of Carlos Cordeiro) Propose to rewrite this sentence to make the intent clear, which is not the case now | 1) Replace "so that" by "if" 2) Replace "does not cause" by "causes" | DISAGREE (EDITOR: 2009-07-02 15:36:08Z) The change results in "if transmission of the first mpdu.. causes the txop limit to be exceeded". The point is that we want to prevent this occuring, not respond to it. The implication of the change is to try transmission, and if you observe the TXOP limit is exceeded, then fragment. This is not the desired behaviour. | EDITOR | Approved in Sept 2009 |  |  | N |  |  | 2009-09-21 22:24 | EDITOR
1676 | Stephens, Adrian | 149 | 1 | 9.9.1.5 | 400 | 13-18 | E | N | 400 |  | 9.9.1.5 |  | P |  |  | 6 | (Submitted on behalf of Carlos Cordeiro) There are no "a)", "b)", "c)" or "d)". The enumeration needs to change | Change the enumeration of the bullets from dash to "a)", "b)", "c)" and "d)" | AGREE IN PRINCIPLE (EDITOR: 2009-07-02 15:42:57Z) See resolution to CID 1651, which addresses this issue. | EDITOR | Approved in Sept 2009 |  |  | N | EDITOR: 2009-07-02 15:43:40Z- The resolution contains no editing instructions. |  | 2009-09-21 22:24 | EDITOR
1003 | Ashley, Alex | 149 | 1 | 9.9.1.5 | 400 | 13 | E | Y | 400.13 | 13 | 9.9.1.5 |  | P |  |  | 6 | "If the backoff procedure is invoked for reason a) above, the value of CW[AC] shall be left unchanged. If the backoff procedure is invoked because of reason b) above, the value of CW[AC] shall be reset to CWmin[AC]." But the above list is a "-" bullet list, when I think it should be a numbered list ("a .. d"). | Change bullet list on lines 1 to 11 to a alphabetically numbered list. | AGREE IN PRINCIPLE (EDITOR: 2009-07-02 15:43:28Z) - See resolution to CID 1651, which addresses this issue. | EDITOR | Approved in Sept 2009 |  |  | N | EDITOR: 2009-07-02 15:43:33Z- The resolution contains no editing instructions. |  | 2009-09-21 22:24 | EDITOR
1347 | Ramamurthy, Harish | 149 | 1 | 9.9.1.5 | 400 | 13 | E | N | 400.13 | 13 | 9.9.1.5 |  | P |  |  | 6 | The list above this text "If the backoff procedure is invoked for reason a) above, the value of CW[AC] shall be left unchanged. If the backoff procedure is invoked because of reason b) above, the value of CW[AC] shall be reset to CWmin[AC]." is not numbered. | Number the list (list items a-d) above the text "If the backoff procedure is invoked for reason a) above, the value of CW[AC] shall be left unchanged. If the backoff procedure is invoked because of reason b) above, the value of CW[AC] shall be reset to CWmin[AC]." | AGREE IN PRINCIPLE (EDITOR: 2009-07-02 15:44:12Z) - See resolution to CID 1651, which addresses this issue. | EDITOR | Approved in Sept 2009 |  |  | N | EDITOR: 2009-07-02 15:44:17Z- The resolution contains no editing instructions. |  | 2009-09-21 22:24 | EDITOR
1651 | Stephens, Adrian | 149 | 1 | 9.9.1.5 | 400 | 13 | E | N | 400.13 | 13 | 9.9.1.5 |  | P |  |  | 6 | "If the backoff procedure is invoked for reason a) above," - but there is no a) above. | Change preceding list to lettered, and following list to dashed. | AGREE IN PRINCIPLE (EDITOR: 2009-07-02 15:40:50Z) Make following list dashed and then indented bullets, which appears to be a style used elsewhere for this purpose. | EDITOR | Approved in Sept 2009 |  |  | I | EDITOR: 2009-07-02 15:41:26Z |  | 2009-09-21 22:24 | EDITOR
1348 | Ramamurthy, Harish | 149 | 1 | 9.9.1.5 | 400 | 17 | E | N | 400.17 | 17 | 9.9.1.5 |  | P |  |  | 6 | The list above this text "If the backoff procedure is invoked because of a failure event [either reason c) or d) above]," is not numbered. | Number the list (list items a-d) above the text "If the backoff procedure is invoked for reason a) above, the value of CW[AC] shall be left unchanged. If the backoff procedure is invoked because of reason b) above, the value of CW[AC] shall be reset to CWmin[AC]." | AGREE IN PRINCIPLE (EDITOR: 2009-07-02 15:44:33Z) - See resolution to CID 1651, which addresses this issue. | EDITOR | Approved in Sept 2009 |  |  | N | EDITOR: 2009-07-02 15:44:37Z- The resolution contains no editing instructions. |  | 2009-09-21 22:24 | EDITOR
1677 | Stephens, Adrian | 149 | 1 | 9.9.2.0a | 401 | 28 | E | N | 401.28 | 28 | 9.9.2.0a |  | A |  |  | 6 | (Submitted on behalf of Carlos Cordeiro) Although I am not a native english speaker (but a native ESL), I am pretty sure that the comma in this sentence is grammatically wrong. In this case, one cannot separate the verb with a comma | Delete comma | AGREE (EDITOR: 2009-07-02 15:48:25Z) | EDITOR | Approved in Sept 2009 |  |  | I | EDITOR: 2009-07-02 15:48:29Z |  | 2009-09-21 22:24 | EDITOR
1728 | Yee, James | 149 | 1 | 9.9.2.0a | 401 | 28 | E | N | 401.28 | 28 | 9.9.2.0a |  | P |  |  | 6 | "a HC" should be "an HC" to be consistent and correct. | as noted. | AGREE IN PRINCIPLE (EDITOR: 2009-07-02 15:46:31Z) Make this change globally (3 occurances) | EDITOR | Approved in Sept 2009 |  |  | I | EDITOR: 2009-07-02 15:46:46Z |  | 2009-09-21 22:24 | EDITOR
1654 | Stephens, Adrian | 149 | 1 | 9.9.2.0a | 401 | 64 | E | N | 401.64 | 64 | 9.9.2.0a |  | A |  |  | 6 | "can" - wrong verb | can->might | AGREE (EDITOR: 2009-07-02 15:49:13Z) | EDITOR | Approved in Sept 2009 |  |  | I | EDITOR: 2009-07-02 15:49:17Z |  | 2009-09-21 22:24 | EDITOR
1660 | Stephens, Adrian | 149 | 1 | 9.9.2.1.3 | 403 | 14 | E | N | 404.14 | 14 | 9.9.2.1.3 |  | P |  |  | 6 | This is an over-long para. | Split it into smaller paras, if possible. | AGREE IN PRINCIPLE (EDITOR: 2009-07-03 10:21:50Z) Restructure as follows: 1. Reword first sentence as: "Within a polled TXOP, the unused portion of TXOPs shall be returned back to the HC as follows:" 2. Format "The recipient of the final frame, with the Ack Policy ... QoS Control field set to 0." as list item a). 3. Format "If a PHY-CCA.indication(busy) primitive occurs ... HC may be incorrectly received." as nested item 1). 4. Format "Note that while PHY-CCA.indication(busy) primitive is used in this instance to determine the control of the channel, it is not used for determining the success or failure of the transmission." as a footnote to item 1) 5. Format "If the beginning of the reception of an expected ACK response frame to the final frame does not occur, ... TXOP for sending such a frame." as nested item 2). 6. Format "This is to avoid the situation where the HC may not receive the frame and may result in an inefficient use of the channel. " as a footnote to item 2). 7. Format "If there is not enough time ... shall cease control of the channel." at list item b), and keep its footnote attached to it. | EDITOR | Approved in Sept 2009 |  |  | I | EDITOR: 2009-07-03 10:27:12Z |  | 2009-09-21 22:24 | EDITOR
1662 | Stephens, Adrian | 149 | 1 | 9.9.2.1.3 | 404 | 31 | E | N | 404.31 | 31 | 9.9.2.1.3 |  | P |  |  | 6 | "slot following SIFS after the end" - missing article | insert "a" | AGREE IN PRINCIPLE (EDITOR: 2009-07-03 10:28:02Z) Replace "following SIFS" with "following a SIFS" globally. | EDITOR | Approved in Sept 2009 |  |  | I | EDITOR: 2009-07-03 10:31:58Z |  | 2009-09-21 22:24 | EDITOR
1047 | Chan, Douglas | 149 | 1 | 9.9.2.2 | 405 | 57-65 | E | N | 405 |  | 9.9.2.2 |  | D |  |  | 6 | These footnotes should be on the previous page. The same for footnote 34 in the following page. | Pls fix, if deemed to be an error. | DISAGREE (EDITOR: 2009-07-03 10:32:46Z) The footnotes are positioned automatically, and the REVmb editor has no control of the positioning. In this case, however, the positioning is correct. The commenter will note that if the footnote 32 was to be moved backwards, there would no longer be room on this page for the reference to it. So then we would have the footnote on the page preceding the reference. This is even less logical. | EDITOR | Approved in Sept 2009 |  |  | N |  |  | 2009-09-21 22:24 | EDITOR
1679 | Stephens, Adrian | 149 | 1 | 9.9.2.2a | 405 | 18 | E | N | 405.18 | 18 | 9.9.2.2a |  | P |  |  | 6 | (Submitted on behalf of Carlos Cordeiro) Replace "transmitting" by "transmission" | As noted | AGREE IN PRINCIPLE (EDITOR: 2009-07-03 10:35:46Z) Replace "its transmitting" with "it from transmitting" in cited location. | EDITOR | Approved in Sept 2009 |  |  | I | EDITOR: 2009-07-03 10:36:54Z |  | 2009-09-21 22:24 | EDITOR
1667 | Stephens, Adrian | 149 | 1 | 9.9.2.3.0a | 407 | 19 | E | N | 407.19 | 19 | 9.9.2.3.0a |  | A |  |  | 6 | "and it has to send more MPDUs." - grammar | replace with "and it has more MPDUs to send." | AGREE (EDITOR: 2009-07-03 10:37:34Z) | EDITOR | Approved in Sept 2009 |  |  | I | EDITOR: 2009-07-03 10:37:38Z |  | 2009-09-21 22:24 | EDITOR
1668 | Stephens, Adrian | 149 | 1 | 9.9.2.3.1 | 407 | 30 | E | N | 407.3 | 30 | 9.9.2.3.1 |  | A |  |  | 6 | "in the QoS data or QoS Null frame" - grammar | replace with "in a QoS data frame or a QoS Null frame" | AGREE (EDITOR: 2009-07-03 10:39:11Z) | EDITOR | Approved in Sept 2009 |  |  | I | EDITOR: 2009-07-03 10:39:14Z |  | 2009-09-21 22:24 | EDITOR
1680 | Stephens, Adrian | 149 | 1 | 9.9.2.3.2 | 407 | 58 | E | N | 407.58 | 58 | 9.9.2.3.2 |  | D |  |  | 6 | (Submitted on behalf of Carlos Cordeiro) Note 34 should appear on this page, but is on the next one | Move note 34 to page 407 | DISAGREE (EDITOR: 2009-07-03 10:39:44Z) Moving Note 34 to the preceding page would force the text containing the reference onto the next page, so the note would then preceed the reference. The editor has no control over the precise placement of these notes. However, in this case, the Frame tools are doing precisely the right thing. | EDITOR | Approved in Sept 2009 |  |  | N | EDITOR: 2009-07-03 10:40:46Z |  | 2009-09-21 22:24 | EDITOR
1682 | Stephens, Adrian | 149 | 1 | 9.9.3.1.1 | 409 | 12 | E | N | 409.12 | 12 | 9.9.3.1.1 |  | A |  |  | 6 | (Submitted on behalf of Carlos Cordeiro) "local matter" is a weird term. | Replace "a local matter" by "implementation dependent" | AGREE (EDITOR: 2009-07-27 11:13:41Z) | EDITOR | Approved in Sept 2009 | Big Ed Issue |  | I | EDITOR: 2009-07-27 11:14:52Z |  | 2009-09-21 22:24 | EDITOR
1349 | Ramamurthy, Harish | 149 | 1 | 9.10.3 | 413 | 47 | E | N | 413.47 | 47 | 9.10.3 |  | D |  |  | 6 | The sentence "The RA field of the frames shall be the recipient’s unicast address.", in the first paragraph does not clearly state that whether RA is the ADDBA recipient or not. To make pragraph consistent this RA shall be ADDBA recipient. | Modify sentence "The RA field of the frames shall be the recipient’s unicast address." in the first paragraph with "The RA field of the frames shall be the ADDBA recipient’s unicast address." | DISAGREE (EDITOR: 2009-07-03 10:43:13Z) The term "recipient" in this context is unambiguous, as determined by the last sentence of 9.10.1: "In this subclause, the STA with data to send using the Block Ack mechanism is referred to as the originator, and the receiver of that data as the recipient. " | EDITOR | Approved in Sept 2009 |  |  | N | EDITOR: 2009-07-03 10:43:51Z |  | 2009-09-21 22:24 | EDITOR
1638 | Stephens, Adrian | 149 | 1 | 9.10.4 |  |  | E | N | 416.01 | 1 | 9.10.4 |  | P |  |  | 6 | There is MA-UNIDATA. | It should be MA-UNITDATA | AGREE IN PRINCIPLE (EDITOR: 2009-07-03 10:45:09Z) Make change as indicated in this comment twice in this subclause. | EDITOR | Approved in Sept 2009 | [5 empty] | 2009-09-21 22:24 | EDITOR
1440 | Stephens, Adrian | 149 | 1 | 10 |  |  | E | N | 425.01 | 1 | 10 |  | P |  |  | 6 | Often one or both of the Type/Valid Range columns have "As defined in frame format". This is lazy specification. | For each entry where this occurs, replace "as defined in frame format" in the Type entry with the name of the type "e.g. EDCA Parameter Set element" and replace "as defined in frame format" in the Valid range entry with "As defined in 7.x.x.x." with reference to the subclause where the element is defined. | AGREE IN PRINCIPLE (EDITOR: 2009-07-03 13:27:31Z) - Replace each "as defined in frame format" or "frame format" as follows: Where this occurs in the Type entry, replace with the name of the type "e.g. EDCA Parameter Set element". Where this occurs in the Valid Range entry, replace with "As defined in 7.x.x.x." with reference to the subclause where the element is defined. Merge with any existing additional specification in these cells. However, do not modify BSS Description / PHY Parameter Set, as it is not obvious from the description what are the appropriate structures/references. In 10.3.14.1.2, 10.3.13.2.2, 10.3.14.3.2 replace: "as defined in the Measurement Report element format" with "as defined in 7.3.2.22". In 10.3.12.1.2, replace: "as defined in the Measurement Report element format" with "as defined in 7.3.2.21". | EDITOR | Approved in Sept 2009 |  |  | I | EDITOR: 2009-07-03 12:47:17Z Note, where both Type and Valid Range cells are modified, only the Valid Range cell is tagged. |  | 2009-09-21 22:24 | EDITOR
1472 | Stephens, Adrian | 149 | 1 | 10 |  |  | E | N | 425.01 | 1 | 10 |  | A |  |  | 6 | Generally in clause 10 "only present" is incorrect. | Replace with "present only" globally. | AGREE (EDITOR: 2009-07-03 12:51:00Z) | EDITOR | Approved in Sept 2009 |  |  | I | EDITOR: 2009-07-03 12:52:22Z |  | 2009-09-21 22:24 | EDITOR
1439 | Stephens, Adrian | 149 | 1 | 10.3.2.2.2 | 432 | 48 | E | N | 432.48 | 48 | 10.3.2.2.2 |  | A |  |  | 6 | "only present" is wrong | Change to "present only" and move sentence to end of cell. | AGREE (EDITOR: 2009-07-03 12:54:53Z) | EDITOR | Approved in Sept 2009 |  |  | I | EDITOR: 2009-07-03 12:54:56Z |  | 2009-09-21 22:24 | EDITOR
1441 | Stephens, Adrian | 149 | 1 | 10.3.6.3 | 450 | 23 | E | N | 450.23 | 23 | 10.3.6.3 |  | A |  |  | 6 | Some newlines missing from RCPI,... | Insert missing newlines and align text | AGREE (EDITOR: 2009-07-03 12:57:13Z) | EDITOR | Approved in Sept 2009 |  |  | I | EDITOR: 2009-07-03 12:57:20Z |  | 2009-09-21 22:24 | EDITOR
1456 | Stephens, Adrian | 149 | 1 | 10.3.13.2.2 | 483 | 37 | E | N | 483.37 | 37 | 10.3.13.2.2 |  | A |  |  | 6 | I wonder how many will notice this one. Anyway, it's all greek to me. | Translate caption into English. | AGREE (EDITOR: 2009-07-03 12:58:01Z) | EDITOR | Approved in Sept 2009 |  |  | I | EDITOR: 2009-07-03 12:58:04Z |  | 2009-09-21 22:24 | EDITOR
1215 | Malinen, Jouni | 149 | 1 | 10.3.19.1.2 | 498 | 33 | E | Y | 498.33 | 33 | 10.3.19.1.2 |  | A |  |  | 6 | Typo | Replace “the receive frame” with “the received frame”. | AGREE (EDITOR: 2009-07-03 12:59:36Z) | EDITOR | Approved in Sept 2009 |  |  | I | EDITOR: 2009-07-03 12:59:40Z |  | 2009-09-21 22:24 | EDITOR
1461 | Stephens, Adrian | 149 | 1 | 10.3.22.1.4 | 502 | 54 | E | N | 502.54 | 54 | 10.3.22.1.4 |  | A |  |  | 6 | Grammar: "is" should be "are" throughout this list. | As in comment. | AGREE (EDITOR: 2009-07-03 13:01:26Z) | EDITOR | Approved in Sept 2009 |  |  | I | EDITOR: 2009-07-03 13:01:29Z |  | 2009-09-21 22:24 | EDITOR
1463 | Stephens, Adrian | 149 | 1 | 10.3.24.1.1 | 505 | 38 | E | N | 505.38 | 38 | 10.3.24.1.1 |  | A |  |  | 6 | "It is valid at the non-AP STA" - no antecedent has been established | the -> a | AGREE (EDITOR: 2009-07-03 13:02:37Z) | EDITOR | Approved in Sept 2009 |  |  | I | EDITOR: 2009-07-03 13:02:40Z |  | 2009-09-21 22:24 | EDITOR
1464 | Stephens, Adrian | 149 | 1 | 10.3.24.1.2 | 506 | 17 | E | N | 506.17 | 17 | 10.3.24.1.2 |  | A |  |  | 6 | The "(0 or more)" against TCLAS should be in the Description column for consistency. | Remove cited text. Add "Zero or more TCLAS elements." at the front of the Description column. Make same change wherever this occurs in Clause 10. Likewise, remove "(HC only)" in the Name column and replace "(At the HC only)" in the Description column with "Present only at the HC." throughout Clause 10. | AGREE (EDITOR: 2009-07-03 13:07:24Z) | EDITOR | Approved in Sept 2009 |  |  | I | EDITOR: 2009-07-03 13:07:28Z |  | 2009-09-21 22:24 | EDITOR
1465 | Stephens, Adrian | 149 | 1 | 10.3.24.7.3 | 516 | 46 | E | N | 516.46 | 46 | 10.3.24.7.3 |  | P |  |  | 6 | "as a result of receipt of an initiation to delete a TS ..." - ah, truly awesome English. | Replace cited text with "having received a DELTS frame from the specified peer MAC entity" | AGREE IN PRINCIPLE (EDITOR: 2009-08-11 12:26:33Z) - Replace cited text with "when it receives a DELTS frame from the specified peer MAC entity" | EDITOR | Approved in Sept 2009 |  |  | I | EDITOR: 2009-07-03 13:09:41Z |  | 2009-09-21 22:24 | EDITOR
1471 | Stephens, Adrian | 149 | 1 | 10.3.31.3.2 | 545 | 32 | E | N | 545.32 | 32 | 10.3.31.3.2 |  | A |  |  | 6 | superfluous space before "element" | Remove it. | AGREE (EDITOR: 2009-07-03 13:10:49Z) | EDITOR | Approved in Sept 2009 |  |  | I | EDITOR: 2009-07-03 13:10:52Z |  | 2009-09-21 22:24 | EDITOR
1473 | Stephens, Adrian | 149 | 1 | 10.3.33.6.2 | 552 | 49 | E | N | 552.49 | 49 | 10.3.33.6.2 |  | A |  |  | 6 | superfluous space before "(s)" | Remove it. | AGREE (EDITOR: 2009-07-03 13:11:48Z) | EDITOR | Approved in Sept 2009 |  |  | I | EDITOR: 2009-07-03 13:11:51Z |  | 2009-09-21 22:24 | EDITOR
1192 | Kennedy, Richard | 149 | 1 | 1.3.37.4.2 | 565 | 20 | E | N | 565.2 | 20 | 1.3.37.4.2 |  | A |  |  | 6 | Space missing | peerMAC should be peer MAC | AGREE (EDITOR: 2009-07-03 13:12:42Z) | EDITOR | Approved in Sept 2009 |  |  | I | EDITOR: 2009-07-03 13:12:45Z |  | 2009-09-21 22:24 | EDITOR
1004 | Ashley, Alex | 149 | 1 | 11.1.0a | 579 | 7 | E | N | 579.07 | 7 | 11.1.0a |  | A |  |  | 6 | Sub-clause title is "General(" | Change to "General" | AGREE (EDITOR: 2009-07-03 13:13:18Z) | EDITOR | Approved in Sept 2009 |  |  | N | EDITOR: 2009-07-03 13:13:32Z- Implemented for CID 1090 |  | 2009-09-21 22:24 | EDITOR
1475 | Stephens, Adrian | 149 | 1 | 11.1.0a | 579 | 7 | E | N | 579.07 | 7 | 11.1.0a |  | A |  |  | 6 | Spurious left paren. | Remove it. | AGREE (EDITOR: 2009-07-03 13:13:40Z) | EDITOR | Approved in Sept 2009 |  |  | N | EDITOR: 2009-07-03 13:13:51Z- Implemented for CID 1090 |  | 2009-09-21 22:24 | EDITOR
1121 | Gong, Michelle | 149 | 1 | 11.1.2.2 | 580 | 45 | T | N | 580.45 | 45 | 11.1.2.2 |  | P |  |  | 7 | It's not clear what an "ATIM backoff timer" is. Presumably, it is a timer for sending ATIM management frames. If a STA does not have an ATIM frame, it shouldn't start decrementing a backoff timer. | Please clearly state that if a STA has a buffered ATIM frame, it shall start decrementing the backoff timer for the ATIM frame. | AGREE IN PRINCIPLE (EDITOR: 2009-08-06 14:14:15Z) - Add " if the STA has a buffered ATIM frame" at the end of the cited phrase. Add a note below bullet d) thus: NOTE—The buffered ATIM frame might be left over from a failed channel access attempt during an earlier ATIM window, or it may be a new ATIM generated by the operation of the protocol in 11.2.2.1 (Basic approach). | EDITOR | Approved in Sept 2009 |  | MAH PROPOSAL: Could change to "At which the backoff timer for any needed ATIMs shall begin decrementing." But, we need this to follow (e) also, then, and perhaps something about the ATIM Window closing. Probably best to just delete references to ATIM here, and let 11.2 cover it. | I | EDITOR: 2009-08-06 14:15:22Z |  | 2009-09-21 22:25 | EDITOR
1481 | Stephens, Adrian | 149 | 1 | 11.1.3.0a | 582 | 23 | E | N | 582.23 | 23 | 11.1.3.0a |  | A |  |  | 6 | "wildcard SSID" appears to be in a smaller font | Ajust font as necessary. | AGREE (EDITOR: 2009-07-03 13:14:56Z) | EDITOR | Approved in Sept 2009 |  |  | I | EDITOR: 2009-07-03 13:15:00Z |  | 2009-09-21 22:24 | EDITOR
1340 | Ramamurthy, Harish | 149 | 1 | 11.1.3.2.1 | 583 | 31 | E | N | 583.31 | 31 | 11.1.3.2.1 |  | P |  |  | 6 | "STAs receiving Probe Request frames shall respond with a probe response when the SSID in the probe request is the wildcard SSID or matches the specific SSID of the STA. Probe Response frames shall be sent as directed frames to the address of the STA that generated the probe request. The probe response shall be sent using normal frame transmission rules. An AP shall respond to all probe requests meeting the above criteria. In an IBSS, the STA that generated the last Beacon frame shall be the STA that responds to a probe request." is redundant. Compare with lines 7-11. | Delete "STAs receiving Probe Request frames shall respond with a probe response when the SSID in the probe request is the wildcard SSID or matches the specific SSID of the STA." and Delete "Probe Response frames shall be sent as directed frames to the address of the STA that generated the probe request. The probe response shall be sent using normal frame transmission rules. An AP shall respond to all probe requests meeting the above criteria. In an IBSS, the STA that generated the last Beacon frame shall be the STA that responds to a probe request." | AGREE IN PRINCIPLE (EDITOR: 2009-07-03 13:19:17Z) Aggree that the paras at line 7 and 16 contain duplicate text. The entire contents of the para at line 7 is reproduced in line 30 on. The cleanest solution is to delete the whole para at line 7. Editor: Delete the para at line 7: "Probe Response Frames shall be sent ... request." | EDITOR | Approved in Sept 2009 |  |  | I | EDITOR: 2009-07-03 13:21:22Z |  | 2009-09-21 22:24 | EDITOR
1125 | Gong, Michelle | 149 | 1 | 11.2.1.1 | 588 | 7 | E | N | 588.07 | 7 | 11.2.1.1 |  | D |  |  | 6 | In "it shall perform CCA", "it" is redundant. | Delete "it" | DISAGREE (EDITOR: 2009-07-03 13:22:26Z) The commenter is incorrect. The text she cites is part of "in order to transmit shall perform CCA until". The "it" at the end of "transmit" is not redundant. | EDITOR | Approved in Sept 2009 |  |  | N | EDITOR: 2009-07-03 13:23:14Z |  | 2009-09-21 22:24 | EDITOR
1489 | Stephens, Adrian | 149 | 1 | 11.2.1.5 | 591 | 36 | E | N | 591.36 | 36 | 11.2.1.5 |  | A |  |  | 6 | "For a non-AP STAs" - grammar | STAs -> STA | AGREE (EDITOR: 2009-07-03 13:23:55Z) | EDITOR | Approved in Sept 2009 |  |  | I | EDITOR: 2009-07-03 13:23:58Z |  | 2009-09-21 22:24 | EDITOR
1130 | Gong, Michelle | 149 | 1 | 11.2.2.1 | 595 | 33-42 | E | N | 595 |  | 11.2.2.1 |  | A |  |  | 6 | This paragraph is exactly the duplicate of the second paragraph in this section. | Delete this paragraph | AGREE (EDITOR: 2009-07-03 13:25:12Z) | EDITOR | Approved in Sept 2009 |  |  | I | EDITOR: 2009-07-03 13:25:15Z |  | 2009-09-21 22:24 | EDITOR
1372 | Sakoda, Kazuyuki | 149 | 1 | 11.2.2.1 | 595 | 44 | E | N | 595.44 | 44 | 11.2.2.1 |  | A |  |  | 6 | The first paragraph of 11.2.2.1 and the second paragraph of 11.2.2.1 contain the same text. Must be a copy and paste error. | Remove the second paragraph of 11.2.2.1. | AGREE (EDITOR: 2009-07-03 13:25:39Z) | EDITOR | Approved in Sept 2009 |  |  | N | EDITOR: 2009-07-03 13:25:45Z- Implemented for CID 1130 |  | 2009-09-21 22:24 | EDITOR
1343 | Ramamurthy, Harish | 149 | 1 | 11.2.2.1 | 595 | 44 | E | N | 595.44 | 44 | 11.2.2.1 |  | A |  |  | 6 | Paragraph 1 and Paragraph 2 are identical. | Delete paragraph 2. | AGREE (EDITOR: 2009-07-03 13:25:20Z) | EDITOR | Approved in Sept 2009 |  |  | N | EDITOR: 2009-07-03 13:25:32Z- Implemented for CID 1130 |  | 2009-09-21 22:24 | EDITOR
1139 | Hamilton, Mark | 149 | 1 | 11.2.2.1 | 595 | 44 | E | N | 595.44 | 44 | 11.2.2.1 |  | A |  |  | 6 | This paragraph (2nd in 11.2.2.1) is a duplicate of the previous paragraph. | Delete 2nd paragraph of 11.2.2.1. | AGREE (EDITOR: 2009-07-03 13:25:50Z) | EDITOR | Approved in Sept 2009 |  |  | N | EDITOR: 2009-07-03 13:25:54Z- Implemented for CID 1130 |  | 2009-09-21 22:24 | EDITOR
1132 | Gong, Michelle | 149 | 1 | 11.2.2.4 | 597 | 54-55 | T | N | 597 |  | 11.2.2.4 |  | A |  |  | 7 | This sentence is redundant. | Delete it. | AGREE (EDITOR: 2009-08-07 06:29:46Z) - Note, the sentence is redundant re the last sentence of 11.2.2.1. | EDITOR | Approved in Sept 2009 |  | Not sure why this is redundant. | I | EDITOR: 2009-08-07 06:29:53Z |  | 2009-09-21 22:25 | EDITOR
1503 | Stephens, Adrian | 149 | 1 | 11.2.2.4 | 598 | 1 | E | N | 598.01 | 1 | 11.2.2.4 |  | P |  |  | 6 | "ATIM management frames shall only be transmitted during the ATIM Window." - grammar | "shall only be transmitted" -> "shall be transmitted only" | AGREE IN PRINCIPLE (EDITOR: 2009-07-03 13:27:35Z) "shall only" is (except in exceptional circumstances) an error. ** Globally replace "shall only <verb> if/when <condition>" with "shall <verb> only if/when <condition>" **Consider the statement: "the pedestrian shall only cross the road when the light is green." This is incorrect unless is the the intention of the statement to also stop him from breathing, his heart from beating etc... when the light is green. | EDITOR | Approved in Sept 2009 |  |  | I | EDITOR: 2009-07-03 13:39:46Z |  | 2009-09-21 22:24 | EDITOR
1504 | Stephens, Adrian | 149 | 1 | 11.2.2.4 | 598 | 12 | T | N | 598.12 | 12 | 11.2.2.4 |  | A |  |  | 7 | "the STA shall retain the buffered MSDU(s) and attempt to transmit the ATIM during the next ATIM Window." But a STA is allowed to discard buffered data for various reasons - e.g. incoming traffic exhausts buffer, or timout. The cited statement is conflicts with this. | Change "shall" to "should" | AGREE (EDITOR: 2009-08-07 06:54:48Z) | EDITOR | Approved in Sept 2009 |  |  | I | EDITOR: 2009-08-07 06:54:51Z |  | 2009-09-21 22:25 | EDITOR
1505 | Stephens, Adrian | 149 | 1 | 11.2.2.4 | 598 | 15 | T | N | 598.15 | 15 | 11.2.2.4 |  | A |  |  | 7 | "Immediately following the ATIM Window, a STA shall begin transmission of buffered broadcast/multicast frames for which an ATIM was previously transmitted." This is only true if the MSDU has not been expunged - e.g. due to a timeout. | Add "any" before "buffered".. | AGREE (EDITOR: 2009-08-07 08:23:00Z) | EDITOR | Approved in Sept 2009 |  |  | I | EDITOR: 2009-08-07 08:23:03Z |  | 2009-09-21 22:25 | EDITOR
1133 | Gong, Michelle | 149 | 1 | 11.3.2.5 | 605 | 19 | E | N | 605.19 | 19 | 11.3.2.6 |  | P |  |  | 6 | Remove "Non-AP" from the section title to make it more uniform wrt the rest of the section titles | Delete "Non-AP" from the section title | AGREE IN PRINCIPLE (EDITOR: 2009-07-03 13:55:14Z) Aggree that there is inconsistency in the use of this term. Resolve the inconsistency by adding "non-AP" to the headings and in the first sentence of subclauses of 11.3.2 as appropriate (i.e. where the rules are clearly specified for a non-AP STA). | EDITOR | Approved in Sept 2009 |  |  | I | EDITOR: 2009-07-03 14:00:09Z |  | 2009-09-21 22:24 | EDITOR
1134 | Gong, Michelle | 149 | 1 | 11.4.1 | 606 | 39-40 | T | N | 606 |  | 11.4.1 |  | P |  |  | 7 | what is the "corresponding QoS Action frame"? State it explicitly. | Replace "the corresponding QoS Action frame" with "ADDTS Rquest frame and/or ADDTS Response frame" | AGREE IN PRINCIPLE (EDITOR: 2009-08-07 14:12:01Z) - Replace cited sentence with: "... are transported on the air by the ADDTS Request frame and the ADDTS Response frame, and across the MLME SAP ...". | EDITOR | Approved in Sept 2009 |  |  | I | EDITOR: 2009-08-07 08:26:37Z |  | 2009-09-21 22:25 | EDITOR
1511 | Stephens, Adrian | 149 | 1 | 11.4.1 | 607 | 5 | E | N | 607.05 | 5 | 11.4.1 |  | A |  |  | 6 | "EDCA or HCCA or HEMM." | Replace with: "EDCA, HCCA, or HEMM." | AGREE (EDITOR: 2009-07-03 14:17:19Z) | EDITOR | Approved in Sept 2009 |  |  | I | EDITOR: 2009-07-03 14:17:25Z |  | 2009-09-21 22:24 | EDITOR
1135 | Gong, Michelle | 149 | 1 | 11.4.2 | 607 | 16 | T | N | 607.16 | 16 | 11.4.2 |  | P |  |  | 7 | This sentence doesn't read well. | Replace "where certain" with "which" | AGREE IN PRINCIPLE (EDITOR: 2009-08-07 08:27:48Z) - Replace cited sentence with: "However, K.3.2 (TSPEC construction) describes parameter choice." | EDITOR | Approved in Sept 2009 |  |  | I | EDITOR: 2009-08-07 08:27:51Z |  | 2009-09-21 22:25 | EDITOR
1689 | Stephenson, Dave | 149 | 1 | 11.4.3 | 607 | 34 | T | Y | 607.34 | 34 | 11.4.3 |  | P |  |  | 7 | What is the definition of an "inactive TS". Is this the same as unadmitted traffic? | Provide a definition. | AGREE IN PRINCIPLE (EDITOR: 2009-08-07 08:36:54Z) - Replace the sentence reading: "A STA shall not transmit any QoS data frames using an inactive TS." with one that reads: "A STA shall not transmit any QoS data frames in which the TID subfield of the QoS Control field matches an inactive TS." In reply to the commenter, the change clarifies that no traffic whatsever may be transmitted using an inactive TS. | EDITOR | Approved in Sept 2009 |  |  | I | EDITOR: 2009-08-07 08:37:03Z |  | 2009-09-21 22:25 | EDITOR
1230 | Marshall, Bill | 149 | 1 | 11.4.3 | 608 | 7 | E | N | 608.07 | 7 | 11.4.3 |  | U |  |  | 6 | lines in upper left corner of Figure 11-7 appear drunk. | make straight instead of wavy | UNRESOLVABLE (EDITOR: 2009-07-03 14:23:26Z) I haven't done anything to fix this, but in the source for the figure, the .wmf it produces, the frame-maker window and a trial print of clause 11, the innebriated lines did not make an appearance. So I can't do anything to fix it, because I can't reproduce the problem. | EDITOR | Approved in Sept 2009 |  |  | N |  |  | 2009-09-21 22:24 | EDITOR
1513 | Stephens, Adrian | 149 | 1 | 11.4.4 | 608 | 36 | E | N | 608.36 | 36 | 11.4.4 |  | A |  |  | 6 | The lowermost state should be "suspended", not "suspend" | Change as in comment. Also make capitalization of state names consistent. | AGREE (EDITOR: 2009-07-03 14:33:37Z) | EDITOR | Approved in Sept 2009 |  |  | I | EDITOR: 2009-07-03 14:33:43Z |  | 2009-09-21 22:24 | EDITOR
1136 | Gong, Michelle | 149 | 1 | 11.4.4 | 609 | 1-26 | T | N | 609.01 |  | 11.4.4 |  | A |  |  | 7 | There is no "ADDTS QoS Action Request" frame. | Replace "ADDTS QoS Action Request" with "ADDTS Request". Replace "ADDTS QoS Action Response" with "ADDTS Response" | AGREE (EDITOR: 2009-08-07 08:46:31Z) | EDITOR | Approved in Sept 2009 |  |  | I | EDITOR: 2009-08-07 08:46:36Z |  | 2009-09-21 22:25 | EDITOR
1510 | Stephens, Adrian | 149 | 1 | 11.5.3 | 618 | 65 | T | N | 618.65 | 65 | 11.5.3 |  | A |  |  | 7 | "normal access mechanisms". Jolly good we're not using abnormal ones. | replace "using normal access mechanisms" with "within its own TXOP". Make same change at 619.02.G123 | AGREE (EDITOR: 2009-08-07 08:48:27Z) | EDITOR | Approved in Sept 2009 |  |  | I |  |  | 2009-09-21 22:25 | EDITOR
1518 | Stephens, Adrian | 149 | 1 | 11.7.0a | 621 | 39 | E | N | 621.39 | 39 | 11.7.0a |  | A |  |  | 6 | "differnent" | Spell check the whole document. | AGREE (EDITOR: 2009-07-15 01:57:29Z) | EDITOR | Approved in Sept 2009 |  |  | I | EDITOR: 2009-07-15 01:57:32Z Changes not flagged |  | 2009-09-21 22:24 | EDITOR
1519 | Stephens, Adrian | 149 | 1 | 11.7.1.2 | 622 | 63 | E | N | 622.63 | 63 | 11.7.1.2 |  | P |  |  | 6 | "Not a STA" - a pretty odd error code | Change to "Not a QoS STA" and update any matching status/enumeration in Clause 7 and Clause 10. | AGREE IN PRINCIPLE (EDITOR: 2009-07-15 02:01:55Z) Change "Not a STA" to "Not a QoS STA". No other changes are necessary, as the result code in clause 7 already uses this phrase. | EDITOR | Approved in Sept 2009 |  |  | I | EDITOR: 2009-07-15 02:02:34Z |  | 2009-09-21 22:24 | EDITOR
1522 | Stephens, Adrian | 149 | 1 | 11.7.5 | 626 | 5 | E | N | 626.05 | 5 | 11.7.5 |  | A |  |  | 6 | "shall be commenced" - it's English, Jim, but not as we know it | "shall start" | AGREE (EDITOR: 2009-07-15 02:15:40Z) | EDITOR | Approved in Sept 2009 |  |  | I | EDITOR: 2009-07-15 02:15:44Z |  | 2009-09-21 22:24 | EDITOR
1523 | Stephens, Adrian | 149 | 1 | 11.9.0a | 629 | 1 | E | N | 629.01 | 1 | 11.9.0a |  | A |  |  | 6 | "defined in this subclause" - with the addition of heading ...0a, the reference is incorrect. | Replace "this subclause" with "subclauses 11.9.0a to 11.9.7a" | AGREE (EDITOR: 2009-07-15 02:18:50Z) | EDITOR | Approved in Sept 2009 |  |  | I | EDITOR: 2009-07-15 02:18:53Z |  | 2009-09-21 22:24 | EDITOR
1521 | Stephens, Adrian | 149 | 1 | 11.9.6 | 631 | 45 | E | N | 631.45 | 45 | 11.9.6 |  | A |  |  | 6 | NOTE uses the wrong format | Set using the correct style | AGREE (EDITOR: 2009-07-15 02:22:34Z) | EDITOR | Approved in Sept 2009 |  |  | I | EDITOR: 2009-07-15 02:22:39Z |  | 2009-09-21 22:24 | EDITOR
1356 | Rosdahl, Jon | 149 | 1 | 11.9.6 | 631 | 49 | E | Y | 631.49 | 49 | 11.9.6 |  | A |  |  | 6 | Grammar Error: "A STA shall report it is incapable a measurement request if any of the following conditions exists:" | Change to "A STA shall report it is incapable of performing a measurement request if any of the following conditions exists:" -- add "of performing" | AGREE (EDITOR: 2009-07-15 02:29:03Z) | EDITOR | Approved in Sept 2009 |  |  | I | EDITOR: 2009-07-15 02:29:14Z |  | 2009-09-21 22:24 | EDITOR
1530 | Stephens, Adrian | 149 | 1 | 11.10.8.4 | 647 | 62 | E | N | 647.62 | 62 | 11.10.8.4 |  | A |  |  | 6 | The equation on line 62 is hard to parse with all the brackets and microseconds. | Set as a display equation. Move units into the where clause | AGREE (EDITOR: 2009-07-20 11:29:41Z) | EDITOR | Approved in Sept 2009 |  |  | I | EDITOR: 2009-07-20 11:29:52Z |  | 2009-09-21 22:24 | EDITOR
1537 | Stephens, Adrian | 149 | 1 | 11.10.10a | 653 | 33 | E | N | 653.33 | 33 | 11.10.10a |  | A |  |  | 6 | It is difficult to read the inline equation. | Convert to a display equation with a where clause. | AGREE (EDITOR: 2009-07-20 11:36:39Z) | EDITOR | Approved in Sept 2009 |  |  | I | EDITOR: 2009-07-20 11:36:43Z |  | 2009-09-21 22:24 | EDITOR
1539 | Stephens, Adrian | 149 | 1 | 11.10.12.1 | 655 | 23 | E | N | 655.23 | 23 | 11.10.12.1 |  | A |  |  | 6 | This equation split over two lines is ugly | Convert to a display equation over 1 line. | AGREE (EDITOR: 2009-07-20 11:47:45Z) | EDITOR | Approved in Sept 2009 |  |  | I | EDITOR: 2009-07-20 11:47:49Z |  | 2009-09-21 22:24 | EDITOR
1540 | Stephens, Adrian | 149 | 1 | 11.10.12.1 | 655 | 49 | E | N | 655.49 | 49 | 11.10.12.1 |  | A |  |  | 6 | Spurious hyphen in dot11RRM... | de-hyphenify it | AGREE (EDITOR: 2009-07-22 08:39:11Z) | EDITOR | Approved in Sept 2009 |  |  | N | EDITOR: 2009-07-22 08:39:14Z - Implemented for CID1704 |  | 2009-09-21 22:24 | EDITOR
1541 | Stephens, Adrian | 149 | 1 | 11.10.13 | 656 | 52 | E | N | 656.52 | 52 | 11.10.13 |  | P |  |  | 6 | "using the DCF or EDCA" - EDCA is not a noun | Change to "the DCF or the EDCAF" | AGREE IN PRINCIPLE (EDITOR: 2009-08-10 13:40:03Z) - Globally replace all uses of "DCF or EDCA" with "DCF or EDCF" | EDITOR | Approved in Sept 2009 |  |  | I | EDITOR: 2009-08-10 13:43:49Z |  | 2009-09-21 22:24 | EDITOR
1250 | McCann, Stephen | 149 | 1 | 11.11.1 | 657 | 44 | E | N | 657.44 | 44 | 11.11.1 |  | P |  |  | 6 | The abbreviation US is not defined. Additionally, the abbreviation U.S. is sometimes used, e.g. P40L64 | Add US "United States" as an abbreviation. Replace U.S. with US throughout the document, although this cause problems with some of the normative reference footnotes on page 3 | AGREE IN PRINCIPLE (EDITOR: 2009-07-22 09:46:49Z) - There are 15 occurances of U.S. and 5 of US in the draft. Furthermore there are 3 occurances of U.S. and none of US in the 2009 style guide. For consistency change all "US" to "U.S.". | EDITOR | Approved in Sept 2009 |  |  | I | EDITOR: 2009-07-22 09:46:46Z |  | 2009-09-21 22:24 | EDITOR
1543 | Stephens, Adrian | 149 | 1 | 11.11.1 | 657 | 55 | T | N | 657.55 | 55 | 11.11.1 |  | P |  |  | 7 | "The DSE procedures may also satisfy needs in other frequency bands and be useful for other purposes." This was surely not intended to be a normative statement. | may->might | AGREE IN PRINCIPLE (EDITOR: 2009-08-13 10:51:31Z) - Make the change as specified, and similar change to 11.9.0a, second para, second sentence. | EDITOR | Approved in Sept 2009 | Proposed | Agree | I | EDITOR: 2009-08-07 08:49:15Z |  | 2009-09-21 22:25 | EDITOR
1551 | Stephens, Adrian | 149 | 1 | 11A.1 | 665 | 41 | T | N | 665.41 | 41 | 11A.1 |  | A |  |  | 7 | If the terms defined in this note are used in normative text, it is not sufficient to define them in an informative note. | Promote material in note to body (i.e., regular text) | AGREE (EDITOR: 2009-08-07 08:50:26Z) | EDITOR | Approved in Sept 2009 | Follow-up | SECURITY: 2009-07-14 22:23:34Z Talk to Commentor | I | EDITOR: 2009-08-07 08:50:30Z |  | 2009-09-21 22:25 | EDITOR
1232 | Marshall, Bill | 149 | 1 | 11A.4.2 | 668 | 63 | E | N | 668.63 | 63 | 11A.4.2 |  | P |  |  | 6 | some space is needed between the message endpoint identifiers and the message contents, "STA->AP:<spaces/tab>Authentication-Request…" | add space, here and throughout 11A | AGREE IN PRINCIPLE (EDITOR: 2009-07-22 10:02:30Z) Ensure each such occurance consists of one space followed by one tab after the colon. | EDITOR | Approved in Sept 2009 |  |  | I | EDITOR: 2009-07-22 10:03:04Z - not flagged |  | 2009-09-21 22:24 | EDITOR
1234 | Marshall, Bill | 149 | 1 | 11A.8.1 | 687 | 6 | E | N | 687.06 | 6 | 11A.8.1 |  | A |  |  | 6 | entries in middle column of this table should follow the guidelines in 0433r1 | as in comment | AGREE (EDITOR: 2009-07-22 10:21:53Z) | EDITOR | Approved in Sept 2009 |  |  | I | EDITOR: 2009-07-22 10:21:58Z |  | 2009-09-21 22:24 | EDITOR
1276 | Perahia, Eldad | 149 | 1 | 12.3.4 | 712 | 1 | E | N | 712.01 | 1 | 12.3.4 |  | P |  |  | 6 | sometimes ".indicate" is used in the draft (225 times) and sometimes ".indication" is used (300 times). | pick one and unify usage in the draft | AGREE IN PRINCIPLE (EDITOR: 2009-07-22 10:28:14Z) Change all ".indicate" to ".indication" as this appears to be the commonest usage. Do not make any changes in Annex C. | EDITOR | Approved in Sept 2009 |  |  | I | EDITOR: 2009-07-22 11:07:33Z |  | 2009-09-21 22:24 | EDITOR
1554 | Stephens, Adrian | 149 | 1 | 12.3.5.12.2 | 725 | 17 | E | N | 725.17 | 17 | 12.3.5.12.2 |  | A |  |  | 6 | The editor is an idiot. He says he corrected this line for grammar, but forgot all about plural and singular forms. | Add an "s" after "parameter". | AGREE (EDITOR: 2009-07-23 10:42:09Z) | EDITOR | Approved in Sept 2009 |  |  | I | EDITOR: 2009-07-23 10:42:18Z |  | 2009-09-21 22:24 | EDITOR
1555 | Stephens, Adrian | 149 | 1 | 12.3.5.12.3 | 725 | 52 | T | N | 725.52 | 52 | 12.3.5.12.3 |  | P |  |  | 7 | In the case of a signal extension, this primitive must be delayed until the end of the signal extension - because that is the timing reference for the MAC. A note here would usefully clarify this point. | Add a note: "NOTE--When a signal extension is present after the physical end of the PPDU, this primitive is issued at the end of the signal extension." | AGREE IN PRINCIPLE (EDITOR: 2009-08-07 08:52:05Z) Add note as specified after first para of 12.3.5.12.3. | EDITOR | Approved in Sept 2009 |  | MAH PROPOSAL: Accept. See CID 1515 | I | EDITOR: 2009-08-07 08:52:21Z |  | 2009-09-21 22:25 | EDITOR
1081 | Ecclesine, Peter | 149 | 1 | 13 | 726 | 1 | E | Y | 726.01 | 1 | 13 |  | A |  |  | 6 | This clause contains no normative text and should become 12.4 at the end of clause 12. The original 1997 standard's MAC and three PHYs structure is not relevant to the standard going forward. | per comment | AGREE (EDITOR: 2009-07-23 10:46:56Z) | EDITOR | Approved in Sept 2009 |  |  | I | EDITOR: 2009-07-23 10:50:09Z |  | 2009-09-21 22:24 | EDITOR
1281 | Perahia, Eldad | 149 | 1 | 17.3.2.4 | 842 | 51 | E | N | 842.51 | 51 | 17.3.2.4 |  | P |  |  | 6 | In eq 17-1 fix the font of "<t>", it looks like a subscript |  | AGREE IN PRINCIPLE (EDITOR: 2009-07-23 10:54:57Z) Promote <t> inline to equals sign | EDITOR | Approved in Sept 2009 |  |  | I | EDITOR: 2009-07-23 10:55:31Z |  | 2009-09-21 22:24 | EDITOR
1282 | Perahia, Eldad | 149 | 1 | 17.3.2.4 | 843 | 10 | E | N | 843.1 | 10 | 17.3.2.4 |  | A |  |  | 6 | Eq 17-3 is partially cut off |  | AGREE (EDITOR: 2009-07-23 10:56:09Z) | EDITOR | Approved in Sept 2009 |  |  | I | EDITOR: 2009-07-23 10:56:12Z |  | 2009-09-21 22:24 | EDITOR
1283 | Perahia, Eldad | 149 | 1 | 17.3.3 | 846 | 7 | E | N | 846.07 | 7 | 17.3.3 |  | A |  |  | 6 | Eq 17-7 is partially cut off |  | AGREE (EDITOR: 2009-07-23 10:56:44Z) | EDITOR | Approved in Sept 2009 |  |  | I | EDITOR: 2009-07-23 10:56:47Z |  | 2009-09-21 22:24 | EDITOR
1284 | Perahia, Eldad | 149 | 1 | 17.3.3 | 846 | 31 | E | N | 846.31 | 31 | 17.3.3 |  | A |  |  | 6 | Eq 17-9 is partially cut off |  | AGREE (EDITOR: 2009-07-23 10:57:10Z) | EDITOR | Approved in Sept 2009 |  |  | I | EDITOR: 2009-07-23 10:57:13Z |  | 2009-09-21 22:24 | EDITOR
1288 | Perahia, Eldad | 149 | 1 | 17.3.9.7 | 862 | 64 | E | N | 862.64 | 64 | 17.3.9.7 |  | A |  |  | 6 | guessing that the F in IF is frequency, then "low IF frequency" has an extra frequency | delete frequency | AGREE (EDITOR: 2009-07-23 10:57:47Z) | EDITOR | Approved in Sept 2009 |  |  | I | EDITOR: 2009-07-23 10:57:49Z |  | 2009-09-21 22:24 | EDITOR
1176 | Hart2, Brian | 149 | 1 | 17.3.11 | 868 | 22 | E | N | 868.22 | 22 | 17.3.11 |  | A |  |  | 6 | "TX training symbols. Followed by the SIGNAL field, which consists of:" is not ideal since the verb TX is needed to make the "Followed" make sense. | Rewrite to "TX training symbols followed by the SIGNAL field, which consists of:" | AGREE (EDITOR: 2009-07-23 12:07:08Z) | EDITOR | Approved in Sept 2009 |  |  | I | EDITOR: 2009-07-23 12:07:11Z - Implemented for CID 1171 |  | 2009-09-21 22:24 | EDITOR
1171 | Hart, Brian | 149 | 1 | 17.3.11 | 868 | 22 | E | N | 868.22 | 22 | 17.3.11 |  | A |  |  | 6 | "TX training symbols. Followed by the SIGNAL field, which consists of:" is not ideal since the verb TX is needed to make the "Followed" make sense. | Rewrite to "TX training symbols followed by the SIGNAL field, which consists of:" | AGREE (EDITOR: 2009-07-23 12:06:18Z) | EDITOR | Approved in Sept 2009 |  |  | I | EDITOR: 2009-07-23 12:06:21Z |  | 2009-09-21 22:24 | EDITOR
1185 | Hart3, Brian | 149 | 1 | 17.3.11 | 868 | 22 | E | N | 868.22 | 22 | 17.3.11 |  | A |  |  | 6 | "TX training symbols. Followed by the SIGNAL field, which consists of:" is not ideal since the verb TX is needed to make the "Followed" make sense. | Rewrite to "TX training symbols followed by the SIGNAL field, which consists of:" | AGREE (EDITOR: 2009-07-23 12:07:55Z) | EDITOR | Approved in Sept 2009 |  |  | I | EDITOR: 2009-07-23 12:08:15Z- Implemented for CID 1171 |  | 2009-09-21 22:24 | EDITOR
1729 | Yee, James | 149 | 1 | 19 | 941 | 1 | E | N | 941.01 | 1 | 19 |  | A |  |  | 6 | Expand clause heading to "Extended Rate PHY (ERP) Specification" | as noted. | AGREE (EDITOR: 2009-07-01 09:45:21Z) | EDITOR | Approved in Sept 2009 |  |  | I | EDITOR: 2009-07-01 09:45:26Z |  | 2009-09-21 22:24 | EDITOR
1295 | Perahia, Eldad | 149 | 1 | 19.5.4 | 958 | 21 | E | N | 958.21 | 21 | 19.5.4 |  | A |  |  | 6 | transmit masks moved back to clause 17 | change to "The transmit spectral mask for the ERP-OFDM modes shall follow 17.3.9.2 (Transmit spectrum mask) and is shown in Figure 17-12a therein." | AGREE (EDITOR: 2009-07-01 09:48:01Z) | EDITOR | Approved in Sept 2009 |  |  | I | EDITOR: 2009-07-01 09:48:04Z |  | 2009-09-21 22:24 | EDITOR
1296 | Perahia, Eldad | 149 | 1 | 19.9.5.0a | 976 | 38 | E | N | 976.38 | 38 | 19.9.5.0a |  | A |  |  | 6 | "MODU-LATION" | change to MODULATION | AGREE (EDITOR: 2009-07-01 09:49:14Z) | EDITOR | Approved in Sept 2009 |  |  | I | EDITOR: 2009-07-01 09:49:17Z |  | 2009-09-21 22:24 | EDITOR
1297 | Perahia, Eldad | 149 | 1 | 19.9.5.0a | 976 | 46 | E | N | 976.46 | 46 | 19.9.5.0a |  | A |  |  | 6 | "MODU-LATION" | change to MODULATION | AGREE (EDITOR: 2009-07-01 09:49:41Z) | EDITOR | Approved in Sept 2009 |  |  | I | EDITOR: 2009-07-01 09:49:42Z |  | 2009-09-21 22:24 | EDITOR
1298 | Perahia, Eldad | 149 | 1 | 19.9.5.0a | 978 | 17 | E | N | 978.17 | 17 | 19.9.5.0a |  | A |  |  | 6 | "DISALBED" | change to DISABLED | AGREE (EDITOR: 2009-07-01 09:50:35Z) | EDITOR | Approved in Sept 2009 |  |  | I | EDITOR: 2009-07-01 09:50:38Z |  | 2009-09-21 22:24 | EDITOR
1017 | Bumiller, George | 149 | 1 | Annex 0A | 981 | 29-30 | T | N | 981 |  | 0A |  | D |  |  | 7 | [B4] is not referred to anywhere in D_1.0. Also not referred to anywhere in 802.11-2007. | Remove this reference. | DISAGREE (EDITOR: 2009-08-07 10:24:22Z) - Please see CID 1049 for a change that cites this reference. | EDITOR | Approved in Sept 2009 | Proposed | Agree | N | EDITOR: 2009-08-07 10:24:44Z |  | 2009-09-21 22:25 | EDITOR
1018 | Bumiller, George | 149 | 1 | Annex 0A | 981 | 41-42 | T | N | 981 |  | 0A |  | A |  |  | 7 | [B7] is not referred to anywhere in D_1.0. Also not referred to anywhere in 802.11-2007. | Remove this reference. | AGREE (EDITOR: 2009-08-07 08:55:39Z) | EDITOR | Approved in Sept 2009 | Proposed | Agree | I | EDITOR: 2009-08-07 08:56:16Z |  | 2009-09-21 22:25 | EDITOR
1019 | Bumiller, George | 149 | 1 | Annex 0A | 981 | 48-49 | T | N | 981 |  | 0A |  | A |  |  | 7 | [B9] is not referred to anywhere in D_1.0. Also not referred to anywhere in 802.11-2007. | Remove this reference. | AGREE (EDITOR: 2009-08-07 08:54:48Z) | EDITOR | Approved in Sept 2009 | Proposed | Agree | I | EDITOR: 2009-08-07 08:54:53Z |  | 2009-09-21 22:25 | EDITOR
1240 | McCann, Stephen | 149 | 1 | Annexes | 981 |  | E | N | 981 |  | Annexes |  | D |  |  | 6 | Spot the commentor who started his review with the annexes ! 1) The annexes have built up over time to be many and varied. They also fall into 4 classes: normative, informative, <blank> and useless(Annex C). Please can the annexes be re-arranged into some sort of order - see column to right for a suggestion. 2) Annex 0A appears to be a bit lost and needs a name change - see column to right for a suggestion | 1) I suggest that the annexes should be all clearly marked normative/informative (and useless if you really have to). Then order them with normative first and informative last, e.g. A, I, J, D, Q and then the informative ones. 2) Annex 0A should be re-named annex R (or annex S to avoid the R=Bibliography, as opposed to R=Reference confusion) and put at the end. | DISAGREE (EDITOR: 2009-07-27 08:03:47Z) Please see resolution of comment 1116. | EDITOR | Approved in Sept 2009 | Big Ed Issue |  | N | EDITOR: 2009-07-27 08:04:06Z |  | 2009-09-21 22:24 | EDITOR
1030 | Bumiller, George | 149 | 1 | Annex 0A | 981 | 57 | E | N | 981.57 | 57 | 0A |  | P |  |  | 6 | footnote 39 (ANSI Publications) mentions their web site, http://www.ansi.org/. Suggest that the ANSI eStandards Store also be included in the footnote. | add: ANSI and other standards publications are also available from the ANSI eStandards Store (http://webstore.ansi.org/) | AGREE IN PRINCIPLE (EDITOR: 2009-07-23 12:10:58Z) - Add " and http://webstore.ansi.org/" before the closing parenthesis. To the commenter, whether other standards are available or not is not relevant in this footnote. The proposed wording could be read as a n advertisement, so the minimal addition described above is to be preferred. | EDITOR | Approved in Sept 2009 |  |  | I | EDITOR: 2009-07-23 12:12:20Z |  | 2009-09-21 22:24 | EDITOR
1021 | Bumiller, George | 149 | 1 | Annex 0A | 982 | 29-30 | T | N | 982 |  | 0A |  | A |  |  | 7 | [B18] is not referred to anywhere in D_1.0 | Remove this reference. | AGREE (EDITOR: 2009-08-07 09:00:51Z) | EDITOR | Approved in Sept 2009 | Proposed | Agree | I | EDITOR: 2009-08-07 09:01:47Z |  | 2009-09-21 22:25 | EDITOR
1022 | Bumiller, George | 149 | 1 | Annex 0A | 982 | 56-58 | T | N | 982 |  | 0A |  | A |  |  | 7 | [B27] is not referred to anywhere in D_1.0 | Remove this reference. | AGREE (EDITOR: 2009-08-07 08:57:27Z) | EDITOR | Approved in Sept 2009 | Proposed | Agree | I | EDITOR: 2009-08-07 08:57:31Z |  | 2009-09-21 22:25 | EDITOR
1016 | Bumiller, George | 149 | 1 | Annex 0A | 982 | 18-19 | T | N | 982 |  | 0A |  | A |  |  | 7 | [B15] IEEE Std 802.10 is not referred to anywhere in D_1.0. It is a _withdrawn_ standard. | Remove this reference. | AGREE (EDITOR: 2009-08-07 09:00:27Z) | EDITOR | Approved in Sept 2009 | Proposed | Agree | I | EDITOR: 2009-08-07 09:00:30Z |  | 2009-09-21 22:25 | EDITOR
1020 | Bumiller, George | 149 | 1 | Annex 0A | 982 | 4-5 | T | N | 982 |  | 0A |  | A |  |  | 7 | [B12] is not referred to anywhere in D_1.0 | Remove this reference. | AGREE (EDITOR: 2009-08-07 08:59:31Z) | EDITOR | Approved in Sept 2009 | Proposed | Agree | I | EDITOR: 2009-08-07 08:59:33Z |  | 2009-09-21 22:25 | EDITOR
1023 | Bumiller, George | 149 | 1 | Annex 0A | 983 | 1-3 | T | N | 983 |  | 0A |  | P |  |  | 7 | [B28] is not referred to anywhere in D_1.0 | Remove this reference. | AGREE IN PRINCIPLE (EDITOR: 2009-08-07 09:08:27Z) Insert "(following the model described in ITU-T Recommendation X.210 [B28])" in 10.3.0a after "in an abstract way". | EDITOR | Approved in Sept 2009 | Proposed | Agree | I | EDITOR: 2009-08-07 09:12:17Z |  | 2009-09-21 22:25 | EDITOR
1024 | Bumiller, George | 149 | 1 | Annex 0A | 983 | 6-8 | T | N | 983 |  | 0A |  | A |  |  | 7 | [B29] is not referred to anywhere in D_1.0 | Remove this reference. | AGREE (EDITOR: 2009-08-07 09:13:20Z) | EDITOR | Approved in Sept 2009 | Proposed | Agree | I | EDITOR: 2009-08-07 09:13:23Z |  | 2009-09-21 22:25 | EDITOR
1025 | Bumiller, George | 149 | 1 | Annex 0A | 983 | 14-16 | T | N | 983 |  | 0A |  | P |  |  | 7 | [B31] is not referred to anywhere in D_1.0 | Remove this reference. | AGREE IN PRINCIPLE (EDITOR: 2009-08-07 09:05:38Z) Replace the reference in N.2 to "Schneier [B32]" with "Rumbaugh [B31]". Remove Bib entry B32. | EDITOR | Approved in Sept 2009 | Proposed | Agree | I | EDITOR: 2009-08-07 09:08:09Z |  | 2009-09-21 22:25 | EDITOR
1563 | Stephens, Adrian | 149 | 1 | Annex A |  |  | E | N | 985.01 | 1 | A |  | P |  |  | 6 | Whereever the Status column is not an unqualified M, "N/A" should be one of the options. It is not always present (e.g. 1071.08) | Review Annex A and insert missing N/A options where the Status is not a plain "M". | AGREE IN PRINCIPLE (EDITOR: 2009-07-23 12:14:19Z) Add "N/A" where item is optional. An item is optional if any of the chain items referenced in the Status column is itself optional. In A4.7, add missing "No" options where Status contains only "Yes" Add missing Yes/No to HRDS9 | EDITOR | Approved in Sept 2009 |  |  | I | EDITOR: 2009-07-23 12:39:42Z - changes are not flagged. |  | 2009-09-21 22:24 | EDITOR
1559 | Stephens, Adrian | 149 | 1 | A.4.2 | 989 | 24 | E | N | 989.24 | 24 | A.4.2 |  | A |  |  | 6 | A date format of dd/mm/yy has a couple of problems with it: 1. it is ambiguous with respect to centuries and millenia 2. It may be misread by those who use mm/dd/yy | Change format to yyyy-mm-dd | AGREE (EDITOR: 2009-07-23 12:40:59Z) | EDITOR | Approved in Sept 2009 |  |  | I | EDITOR: 2009-07-23 12:41:03Z |  | 2009-09-21 22:24 | EDITOR
1557 | Stephens, Adrian | 149 | 1 | A.4.4.1 | 992 | 23 | T | N | 992.23 | 23 | A.4.4.1 |  | P |  |  | 7 | RSNA Security services management is a sub-item of WEP! | Promote to its own bullet. Or, if PC34 suffices, remove PC2.3. | AGREE IN PRINCIPLE (EDITOR: 2009-08-07 09:24:36Z) - Remove PC2.3. | EDITOR | Approved in Sept 2009 | Proposed | Agree | I | EDITOR: 2009-08-07 09:25:07Z |  | 2009-09-21 22:25 | EDITOR
1561 | Stephens, Adrian | 149 | 1 | A.4.4.4 | 1010 | 20 | E | N | 1010.2 | 20 | A.4.4.4 |  | A |  |  | 6 | The "N/A" entry it not appropriate to a mandatory feature | Remove the "N/A" option. | AGREE (EDITOR: 2009-07-23 12:41:52Z) | EDITOR | Approved in Sept 2009 |  |  | I | EDITOR: 2009-07-23 12:42:52Z |  | 2009-09-21 22:24 | EDITOR
1562 | Stephens, Adrian | 149 | 1 | A.4.8 | 1051 | 42 | E | N | 1051.42 | 42 | A.4.8 |  | A |  |  | 6 | The "heading" OF10 has gotten separated from the following two rows. | Join them up. | AGREE (EDITOR: 2009-07-23 12:43:28Z) | EDITOR | Approved in Sept 2009 |  |  | I | EDITOR: 2009-07-23 12:43:31Z |  | 2009-09-21 22:24 | EDITOR
1193 | Kennedy, Richard | 149 | 1 | Annex A.4.10 | 1063 | 16 - 25 | E | N | 1063 |  | A.4.10 |  | D |  |  | 6 | Table entries confusing | Table entries should line up better for clarity: “Multiple classes in Country information element” should line up with first “9.8.3” Reference and “CF15:M” Status; line up Support field “Multiple classes in Association and Reassociation frames” should line up with second “9.8.3” Reference and “CF15:M” Status; line up Support field | DISAGREE (EDITOR: 2009-07-23 12:44:33Z) This is an artefact of the long cross-reference format. When this is switched to the short format (probably at the start of sponsor ballot), the reference and status rows will line up properly. | EDITOR | Approved in Sept 2009 |  |  | N |  |  | 2009-09-21 22:24 | EDITOR
1196 | Kennedy, Richard | 149 | 1 | Annex A.4.13 | 1073 | 22 - 30 | E | N | 1073 |  | A.4.13 |  | D |  |  | 6 | Table entries confusing | Table entries should line up for clarity in RC7: “Power level, different maximum transmit power level and regulatory class” should line up with first “9.8.4” Reference and “CF15:M” Status; line up Support field; “Power level operation when not associated” should line up with second “9.8.4” Reference and “CF15:M” Status; line up Support field | DISAGREE (EDITOR: 2009-07-23 12:46:17Z)This is an artefact of the long cross-reference format. When this is switched to the short format (probably at the start of sponsor ballot), the reference and status rows will line up properly. | EDITOR | Approved in Sept 2009 |  |  | N |  |  | 2009-09-21 22:24 | EDITOR
1195 | Kennedy, Richard | 149 | 1 | Annex A.4.13 | 1073 | 12 - 20 | E | N | 1073 |  | A.4.13 |  | D |  |  | 6 | Table entries confusing | Table entries should line up for clarity in RC6: “Power level, equivalent maximum transmit power level and regulatory class” should line up with first “9.8.4” Reference and “CF15:M” Status; line up Support field; “Power level operation when not associated” should line up with second “9.8.4” Reference and “CF15:M” Status; line up Support field | DISAGREE (EDITOR: 2009-07-23 12:46:40Z) - This is an artefact of the long cross-reference format. When this is switched to the short format (probably at the start of sponsor ballot), the reference and status rows will line up properly. | EDITOR | Approved in Sept 2009 |  |  | N | EDITOR: 2009-07-23 12:46:43Z |  | 2009-09-21 22:24 | EDITOR
1194 | Kennedy, Richard | 149 | 1 | Annex A.4.13 | 1073 | 3 - 10 | E | N | 1073 |  | A.4.13 |  | D |  |  | 6 | Table entries confusing | Table entries should line up better for clarity in RC5: “Coverage classes 0–31” should line up with first “9.8.4” Reference and “CF15:M” Status; line up Support field; “Coverage class operation when not associated” should line up with second “9.8.4” Reference and “CF15:M” Status; line up Support field | DISAGREE (EDITOR: 2009-07-23 12:46:58Z) - This is an artefact of the long cross-reference format. When this is switched to the short format (probably at the start of sponsor ballot), the reference and status rows will line up properly. | EDITOR | Approved in Sept 2009 |  |  | N | EDITOR: 2009-07-23 12:47:03Z |  | 2009-09-21 22:24 | EDITOR
1197 | Kennedy, Richard | 149 | 1 | Annex A.4.18 | 1086 | 33 - 44 | E | N | 1086 |  | A.4.18 |  | D |  |  | 6 | Table entries confusing | Table entries should line up better for clarity in DSE4: “Transmission of DSE measurement request by an AP” should line up with first “11.11.15” Reference and “(CF15&CF1):M” Status; line up Support field; "Transmission of DSE measurement report by a STA” should line up with second “11.11.15” Reference and “(CF15&CF2):M” Status; line up Support field | DISAGREE (EDITOR: 2009-07-23 12:47:27Z) - This is an artefact of the long cross-reference format. When this is switched to the short format (probably at the start of sponsor ballot), the reference and status rows will line up properly. | EDITOR | Approved in Sept 2009 |  |  | N | EDITOR: 2009-07-23 12:47:31Z |  | 2009-09-21 22:24 | EDITOR
1198 | Kennedy, Richard | 149 | 1 | Annex A.4.18 | 1086 | 46 - 65 | E | N | 1086 |  | A.4.18 |  | D |  |  | 6 | Table entries confusing | Table entries should line up better for clarity in DSE5: “Transmission of Association Request frame with Supported Regulatory Classes element by a STA” should line up with “9.8.3 (Operation with regulatory classes), 11.3.2.1 (STA association procedures)” Reference and “(CF15&CF2):M” Status; line up Support field; “Transmission of Association Response frame with Supported Regulatory Classes element by an AP” should line up with “9.8.3 (Operation with regulatory classes), 11.3.2.2 (AP association procedures)” Reference and “(CF15&CF1):M” Status; line up Support field | DISAGREE (EDITOR: 2009-07-23 12:48:04Z) - This is an artefact of the long cross-reference format. When this is switched to the short format (probably at the start of sponsor ballot), the reference and status rows will line up properly. | EDITOR | Approved in Sept 2009 |  |  | N |  |  | 2009-09-21 22:24 | EDITOR
1199 | Kennedy, Richard | 149 | 1 | Annex A.4.18 | 1087 | 5 - 26 | E | N | 1087 |  | A.4.18 |  | D |  |  | 6 | Table entries confusing | Table entries should line up for better clarity in DSE6: “Transmission of Reassociation Request frame with Supported Regulatory Classes element by a STA” should line up with “9.8.3 (Operation with regulatory classes), 11.3.2.3 (STA reassociation procedures)” References and “(CF15&CF2):M” Status; line up Support field; “Transmission of Reassociation Response frame with Supported Regulatory Classes element by an AP” should line up with “9.8.3 (Operation with regulatory classes), 11.3.2.4 (AP reassociation procedures)” References and “(CF15&CF1):M” Status; line up Support field | DISAGREE (EDITOR: 2009-07-23 12:48:23Z) - This is an artefact of the long cross-reference format. When this is switched to the short format (probably at the start of sponsor ballot), the reference and status rows will line up properly. | EDITOR | Approved in Sept 2009 |  |  | N | EDITOR: 2009-07-23 12:48:26Z |  | 2009-09-21 22:24 | EDITOR
1200 | Kennedy, Richard | 149 | 1 | Annex A.4.18 | 1087 | 37 - 63 | E | N | 1087 |  | A.4.18 |  | D |  |  | 6 | Table entries confusing | Table entries should line up for better clarity in DSE9: “Transmission of extended channel switch announcement and channel switch procedure by an AP” should line up with first “11.9a.3 (Selecting and advertising a new channel and/or regulatory class)” Reference and “(CF15&CF1):M” Status; line up Support field; “Transmission of extended channel switch announcement and channel switch procedure by a STA” should line up with second “11.9a.3 (Selecting and advertising a new channel and/or regulatory class)” Reference and “(CF15&CF2):M” Status; line up Support field; Reception of extended channel switch announcement and channel switch procedure by a STA” should line up with third “11.9a.3 (Selecting and advertising a new channel and/or regulatory class)” Reference and “CF15:M” Status; line up Support field | DISAGREE (EDITOR: 2009-07-23 12:48:39Z) - This is an artefact of the long cross-reference format. When this is switched to the short format (probably at the start of sponsor ballot), the reference and status rows will line up properly. | EDITOR | Approved in Sept 2009 |  |  | N | EDITOR: 2009-07-23 12:48:43Z |  | 2009-09-21 22:24 | EDITOR
1201 | Kennedy, Richard | 149 | 1 | Annex A.4.18 | 1088 | 4 - 15 | E | N | 1088 |  | A.4.18 |  | D |  |  | 6 | Table entries confusing | Table entries should line up for better clarity in DSE10: “Transmission of DSE power constraint announcement by an enabling STA” should line up with first “11.11.5 (Dependent STA operation with DSE)” Reference and “(CF15&CF1):M” Status; line up Support field; “Reception of DSE power constraint announcement by a dependent STA” should line up with second “11.11.5 (Dependent STA operation with DSE)” Reference and “CF15:M” Status; line up Support field | DISAGREE (EDITOR: 2009-07-23 12:48:52Z) - This is an artefact of the long cross-reference format. When this is switched to the short format (probably at the start of sponsor ballot), the reference and status rows will line up properly. | EDITOR | Approved in Sept 2009 |  |  | N | EDITOR: 2009-07-23 12:48:55Z |  | 2009-09-21 22:24 | EDITOR
1564 | Stephens, Adrian | 149 | 1 | Annex A | 1089 | 1 | E | N | 1089.01 | 1 | A |  | A |  |  | 6 | Two blank pages | Remove them | AGREE (EDITOR: 2009-07-23 12:49:57Z) | EDITOR | Approved in Sept 2009 |  |  | I | EDITOR: 2009-07-23 12:50:06Z - Without any action on my part, the blank pages have now disappeared. I have little control over whether they will reappear or not. |  | 2009-09-21 22:24 | EDITOR
1393 | Stephens, Adrian | 149 | 1 | C | 1105 |  | E | N | 1105 |  | C |  | P |  |  | 6 | The sentence "This clause is no longer maintained..." appears in the TOC. | Convert or reposition so that it doesn't appear in the TOC. | AGREE IN PRINCIPLE (EDITOR: 2009-07-23 12:56:18Z) - See resolution of CID 1241, which removes this Annex. | EDITOR | Approved in Sept 2009 |  |  | N | EDITOR: 2009-07-23 12:52:10Z |  | 2009-09-21 22:24 | EDITOR
1586 | Stephens, Adrian | 149 | 1 | D | 1307 | 51 | E | N | 1307.51 | 51 | D |  | P |  |  | 6 | The contact information is incorrect. 1. The chair details have changed 2. It is useless to quote WG E-mail as only those within the WG have access to this, and they already know about it. | Remove WG Email. Update chair. | AGREE IN PRINCIPLE (EDITOR: 2009-07-23 13:23:32Z) As specified, also update Tech Editor and remove unknown details. | EDITOR | Approved in Sept 2009 |  |  | I | EDITOR: 2009-07-23 13:24:12Z |  | 2009-09-21 22:24 | EDITOR
1235 | Marshall, Bill | 149 | 1 | D | 1307 | 52 | E | N | 1307.52 | 52 | D |  | A |  |  | 6 | update Chair's name and contact information | as in comment | AGREE (EDITOR: 2009-07-23 13:24:03Z) | EDITOR | Approved in Sept 2009 |  |  | I | EDITOR: 2009-07-23 13:24:18Z - Implemented for CID 1586 |  | 2009-09-21 22:24 | EDITOR
1236 | Marshall, Bill | 149 | 1 | D | 1307 | 64 | E | N | 1307.64 | 64 | D |  | P |  |  | 6 | update Editor's contact information | as in comment | AGREE IN PRINCIPLE (EDITOR: 2009-07-23 13:24:37Z) Update email, remove address and telephone details as these are subject to change. | EDITOR | Approved in Sept 2009 |  |  | I | EDITOR: 2009-07-23 13:27:40Z |  | 2009-09-21 22:24 | EDITOR
1202 | Kennedy, Richard | 149 | 1 | Annex D ASN.1 | 1308 | 16 | E | N | 1308.16 | 16 | D ASN.1 |  | D |  |  | 6 | Typo | “Station ManagemenT” should be “Station Management | DISAGREE (EDITOR: 2009-07-23 13:28:07Z) The "T" is capitalized to explain its presence in the SMT acronym. | EDITOR | Approved in Sept 2009 |  |  | N | EDITOR: 2009-07-23 13:28:32Z |  | 2009-09-21 22:24 | EDITOR
1587 | Stephens, Adrian | 149 | 1 | D | 1308 | 54 | T | N | 1308.54 | 54 | D |  | P |  |  | 7 | Either explain this reference or remove it. | As in comment. | AGREE IN PRINCIPLE (EDITOR: 2009-08-07 09:26:17Z) - remove cited reference. | EDITOR | Approved in Sept 2009 |  | MAH PROPOSAL: Accept. Need submission, or choice to delete. | I | EDITOR: 2009-08-07 09:26:27Z |  | 2009-09-21 22:25 | EDITOR
1448 | Stephens, Adrian | 149 | 1 |  | 1317 | 12 | E | N | 1317.12 | 12 | D |  | P |  |  | 6 | Incorrect use of "if and only if" Same comment line 56. | Replace "A STA will use the defined TPC and DFS procedures if and only if this attribute is TRUE." With: "A STA will use the defined TPC and DFS procedures if this attribute is TRUE, otherwise it will not use the defined TPC and DFS procedures." Make matching change in line 55. | AGREE IN PRINCIPLE (EDITOR: 2009-07-23 14:18:42Z) Replace cited sentence with: "A STA will use the defined TPC and DFS procedures if this attribute is TRUE; otherwise it will not use the defined TPC and DFS procedures." Replace sentence at 1317.55 with: "A STA will use the defined regulatory classes procedures if this attribute is TRUE; otherwise it will not use the defined regulatory classes procedures.(#1448)" | EDITOR | Approved in Sept 2009 |  |  | I | EDITOR: 2009-07-23 14:21:06Z |  | 2009-09-21 22:24 | EDITOR
1591 | Stephens, Adrian | 149 | 1 | D | 1352 | 42 | E | N | 1352.42 | 42 | D |  | P |  |  | 6 | The description should be readable as ascii text. | Replace superscript with ^. Ditto on line 55, and 1360.65, and 1363.06, 24 | AGREE IN PRINCIPLE (EDITOR: 2009-07-23 14:30:38Z) As specified and make same change at 1360.47. | EDITOR | Approved in Sept 2009 |  |  | I | EDITOR: 2009-07-23 14:31:10Z |  | 2009-09-21 22:24 | EDITOR
1592 | Stephens, Adrian | 149 | 1 | D | 1376 | 54 | E | N | 1376.54 | 54 | D |  | A |  |  | 6 | Bad formatting | Fix | AGREE (EDITOR: 2009-07-24 08:37:54Z) | EDITOR | Approved in Sept 2009 |  |  | I | EDITOR: 2009-07-24 08:37:58Z |  | 2009-09-21 22:24 | EDITOR
1067 | Ecclesine, Peter | 149 | 1 | Annex E | 1421 | 1 | E | Y | 1421.01 | 1 | E |  | P |  |  | 6 | Are we reserving Annex E for the junior prom? | remove Annex E | AGREE IN PRINCIPLE (EDITOR: 2009-07-24 08:42:03Z) Please see resolution of CID 1242, which adds an editorial note. | EDITOR | Approved in Sept 2009 |  |  | N | EDITOR: 2009-07-24 08:42:39Z- The resolution contains no editing instructions. |  | 2009-09-21 22:24 | EDITOR
1242 | McCann, Stephen | 149 | 1 | Annex E | 1421 |  | E | N | 1421.01 | 1 | E |  | P |  |  | 6 | Ho, ho, another annex trying to keep its foot in the door. | Please remove this Annex, as it should not be present in a professional standards document any longer. | AGREE IN PRINCIPLE (EDITOR: 2009-07-24 08:40:20Z) Add editor's note explaining this will be removed in due course. Note to commenter - this annex will be removed when the major renumbering exercise is performed, probably serveral WG ballot cycles in to the future. | EDITOR | Approved in Sept 2009 |  |  | I |  |  | 2009-09-21 22:24 | EDITOR
1566 | Stephens, Adrian | 149 | 1 | Annex E | 1421 | 1 | T | N | 1421.01 | 1 | E |  | A |  |  | 7 | Annex E one line 4 claims to be informative. I beg to differ. This, one a scale that encompasses the literary output of a newt's brain at one end (rating zero) and the collected works of Vogon poetry at the other (rating 10), scores about -1. | Change "informative" to "uninformative". | AGREE (EDITOR: 2009-08-07 09:26:38Z) | EDITOR | Approved in Sept 2009 | Proposed | Agree in Prinicple -- Remove Annex E | I | EDITOR: 2009-08-07 09:27:11Z |  | 2009-09-21 22:25 | EDITOR
1722 | Vlantis, George | 149 | 1 | G.2 | 1426 | 53 | T | N | 1426.53 | 53 | G.2 |  | P |  |  | 7 | As pointed out by other comments (and my own) the CRC value for the Annex G.2, Table G.1, is incorrect. The last four bytes should be: 0x67, 0x33, 0x21, 0xB6, instead of 0xDA, 0x57, 0x99, 0xED. This has a "rippling effect" that cause the data tables for the last symbol, i.e. "Last 144 DATA bits" to be incorrect throughout the remainder of Annex G. In 802.11n, Draft 11.0, the correct information is present for the BCC example. The format has been changed to include the all the symbols, as well as pointing out that the FEC code being used is BCC (as opposed to LDPC for 802.11n) throughout. (This became necessary to illustrate the various pre-processing techniques: padding, shortening, and repetition. It was also necessary to renumber the subclauses, inserting a higher level G.1-G.3 numbering, for the three examples in 802.11n). I suggest incorporating the tables for BCC in 802.11mb. I will work with the editor, if requested. The renumbering and relabeling probably wants to be left alone until 802.11n is applied. Some of the .11mb tables would be coalesced into a single table. | I suggest, minimally, incorporating the data tables of 802.11n, Annex G.1 into the .11mb draft. | Insert: "In each Annex G Table which has "Binary Val" columns, the bit positions of the binary values are specified in the header of the Table. " at the end of G.1. Replace table G.1 with that in P802.11n D11.0. In G.5.1, replace: "The data bits are shown in Table G.13 (First 144 DATA bits) and Table G.14 (Last 144 DATA bits). For clarity, only the first and last 144 bits are shown." with "The DATA bits are shown in Table G.13." Replace Table G.13 with that in P802.11n D11.0 and delete Table G.14. In G.5.2, replace: "The first and last 144 scrambled bits are shown in Table G.16 (First 144 bits after scrambling) and Table G.17 (Last 144 bits after scrambling), respectively." with "The scrambled DATA bits are shown in Table G.16." Replace Table G.16 as with that in P802.11n D11.0 and delete Table G.17 In G.6.1 replace: "The first 144 scrambled bits of Table G.16 are mapped into the 192 bits of G.18." with "The DATA encoded bits are shown in Table G.18" Replace <omega> with 3/4. Replace Table G.18 with that in P802.11n D11.0. In G.8, add " to table G.32" at the end of the first sentence. Replace: "The short sequences section, the long sequences section, the SIGNAL field, and the DATA symbols are separated by double lines. " with "These tables illustrate the short training sequence section (Table G.24), the long training sequence section (Table G.25), the SIGNAL field (Table G.26), and the six DATA symbols (Table G.27 to G.32). " Replace Table G.24 with that in P802.11n D11.0 and insert Tables G.25 to G.24 from P802.11n D11.0 after Table G.24. | EDITOR | Approved in Sept 2009 | Proposed | Agree -- This correction will be applied by the Editor either with the roll-in of TGn or before. | I | EDITOR: 2009-08-07 10:05:05Z |  | 2009-09-21 22:25 | EDITOR
1299 | Perahia, Eldad | 149 | 1 | I.1 | 1487 | 26 | E | N | 1487.26 | 26 | I.1 |  | A |  |  | 6 | "inter-operability" | change to interoperability | AGREE (EDITOR: 2009-07-24 08:43:13Z) | EDITOR | Approved in Sept 2009 |  |  | I | EDITOR: 2009-07-24 08:43:16Z |  | 2009-09-21 22:24 | EDITOR
1069 | Ecclesine, Peter | 149 | 1 | Annex I | 1492 | 9 | E | N | 1492.09 | 9 | I |  | P |  |  | 6 | Figure I.1 has the Mask labels in color, not black | Change the Mask labels to black. | AGREE IN PRINCIPLE (EDITOR: 2009-07-24 08:47:43Z) Change Mask labels, "xBW", and the axis arrows to black. Move the mask labels clear of the grid and remove the grey blobs behind them. Reposition the callout arrows appropriately. | EDITOR | Approved in Sept 2009 |  |  | I |  |  | 2009-09-21 22:24 | EDITOR
1070 | Ecclesine, Peter | 149 | 1 | Annex J | 1493 | 35 | E | N | 1493.35 | 35 | J |  | A |  |  | 6 | "wherein further transmission requirements may be found" is inaccurate, ignoring operational requirements. Change to "where further operational requirements may be found." | per comment | AGREE (EDITOR: 2009-07-24 08:50:50Z) | EDITOR | Approved in Sept 2009 |  |  | I | EDITOR: 2009-07-24 08:50:53Z |  | 2009-09-21 22:24 | EDITOR
1071 | Ecclesine, Peter | 149 | 1 | Annex J | 1494 | 52 | E | N | 1494.52 | 52 | J |  | A |  |  | 6 | Missing "Reserved" in Transmit power limit (EIRP) column. | per comment | AGREE (EDITOR: 2009-07-24 08:51:38Z) | EDITOR | Approved in Sept 2009 |  |  | I | EDITOR: 2009-07-24 08:51:43Z |  | 2009-09-21 22:24 | EDITOR
1302 | Perahia, Eldad | 149 | 1 | J.1 | 1495 | 21 | E | N | 1495.21 | 21 | J.1 |  | A |  |  | 6 | everywhere else in the tables, channel numbers are explicit written | remove the dash and write out the channel number | AGREE (EDITOR: 2009-07-24 08:52:53Z) | EDITOR | Approved in Sept 2009 |  |  | I | EDITOR: 2009-07-24 08:52:56Z |  | 2009-09-21 22:24 | EDITOR
1303 | Perahia, Eldad | 149 | 1 | J.1 | 1496 | 55 | E | N | 1496.55 | 55 | J.1 |  | A |  |  | 6 | everywhere else in the tables, channel numbers are explicit written | remove the dash and write out the channel number | AGREE (EDITOR: 2009-07-24 08:53:40Z) | EDITOR | Approved in Sept 2009 |  |  | I | EDITOR: 2009-07-24 08:53:44Z |  | 2009-09-21 22:24 | EDITOR
1568 | Stephens, Adrian | 149 | 1 | K.3.2 | 1501 | 40 | T | N | 1501.4 | 40 | K.3.2 |  | A |  |  | 7 | "However, if a TSPEC is generated subsequently by the SME, the TSPEC generated autonomously by the MAC shall be overridden" A Normative verb is not allowed in an informative Annex. | In annex K, replace all "may" with "can" and all "shall be" with "is". From my research on the topic, I see nothing that calls out "should" as a word that cannot be used in an informative annex, so I think these can stand. | AGREE (EDITOR: 2009-08-07 14:12:08Z) | EDITOR | Approved in Sept 2009 |  |  | I | EDITOR: 2009-08-07 10:20:58Z |  | 2009-09-21 22:25 | EDITOR
1569 | Stephens, Adrian | 149 | 1 | K.3.2 | 1502 | 48 | E | N | 1502.48 | 48 | K.3.2 |  | A |  |  | 6 | The top of this equation is truncated | Untruncate it | AGREE (EDITOR: 2009-07-24 08:55:06Z) | EDITOR | Approved in Sept 2009 |  |  | I | EDITOR: 2009-07-24 11:17:42Z |  | 2009-09-21 22:24 | EDITOR
1570 | Stephens, Adrian | 149 | 1 | K.3.2 | 1502 | 58 | E | N | 1502.58 | 58 | K.3.2 |  | A |  |  | 6 | The top of this equation is truncated | Untruncate it | AGREE (EDITOR: 2009-07-24 11:18:23Z) | EDITOR | Approved in Sept 2009 |  |  | I | EDITOR: 2009-07-24 11:18:28Z |  | 2009-09-21 22:24 | EDITOR
1571 | Stephens, Adrian | 149 | 1 | K.3.2 | 1504 | 34 | E | N | 1504.34 | 34 | K.3.2 |  | P |  |  | 6 | This equation and the following one and the previous text should be restructured as necessary to give a "where" paragraph that fully describes the variables of the equation. | Restructure it. | AGREE IN PRINCIPLE (EDITOR: 2009-07-24 11:33:23Z) Replace the paragraph at 1504.20 with the following: "For the calculation of the TXOP duration for an admitted stream, the scheduler uses the following parameters: Mean Data Rate and Nominal MSDU Size; and from the negotiated TSPEC, the Scheduled Service Interval calculated above, Physical Transmission Rate, Maximum Allowable Size of MSDU, and Overhead. The Physical Transmission Rate is the minimum PHY rate negotiated in the TSPEC. If the minimum PHY rate is not committed in the ADDTS Response frame, the scheduler can use the observed PHY rate as the Physical Transmission Rate. The Overhead includes IFSs, ACK frames and CF-Poll frames. For simplicity, details for the Overhead calculation are omitted in this description. The TXOP duration is calculated as follows: First, the scheduler calculates the number of MSDUs that can arrive at the Mean Data Rate during the SI:" Add a "where list" after the equation at line 34 as follows: "where SI is the Scheduled Service Interval <rho> is the Mean Data Rate L is the Nominal MSDU Size" on line 41 change "overheads" to "overhead" (As Alexander would say "simples") Add a "where list" after line 45 as follows: "where R is the Physical Transmission Rate M is the maximum possible size of MSDU, i.e., 2304 octets O is the Oveead in time units" Note - the equations do not balance in units. For example, while specifying time units for the overhead, TXOP durations are usually expressed in units of 32us, and the previous term results in units of 8us (8 for the length being in octets, not us, and us coming from rates usually being expressed in Mbps). Fixing this up is more than editorial. | EDITOR | Approved in Sept 2009 |  |  | I | EDITOR: 2009-07-24 11:42:03Z |  | 2009-09-21 22:24 | EDITOR
1572 | Stephens, Adrian | 149 | 1 | K.3.2 | 1505 | 41 | E | N | 1505.41 | 41 | K.3.2 |  | A |  |  | 6 | The top of this equation is truncated | Untruncate it | AGREE (EDITOR: 2009-07-24 11:42:42Z) | EDITOR | Approved in Sept 2009 |  |  | I | EDITOR: 2009-07-24 11:42:46Z |  | 2009-09-21 22:24 | EDITOR
1574 | Stephens, Adrian | 149 | 1 |  | 1533 |  | E | N | 1533 |  | P |  | A |  |  | 6 | 2 blank pages | remove | AGREE (EDITOR: 2009-07-24 11:43:47Z) | EDITOR | Approved in Sept 2009 |  |  | I | EDITOR: 2009-07-24 11:43:50Z Not flagged |  | 2009-09-21 22:24 | EDITOR
1575 | Stephens, Adrian | 149 | 1 | Q | 1535 | 22 | T | N | 1535.22 | 22 | Q |  | P |  |  | 7 | This describes the use of NDIS. However NDIS is not defined. | Add NDIS expansion to abbeviations. Add NDIS reference to Bibliography and cite from here. | AGREE IN PRINCIPLE (EDITOR: 2009-08-07 10:22:57Z) - Delete cited sentence. | EDITOR | Approved in Sept 2009 |  | MAH PROPOSAL: Accept. Can't we just add the entire defintion of NDIS? 1600+ pages is never enough! | I | EDITOR: 2009-08-07 10:23:18Z |  | 2009-09-21 22:25 | EDITOR
1576 | Stephens, Adrian | 149 | 1 | Q | 1535 | 23 | T | N | 1535.23 | 23 | Q |  | P |  |  | 7 | This describes the use of SNMP. However SNMP is not defined. | Add SNMP expansion to abbeviations. Add SNMPv2 reference to Bibliography and cite from here. | AGREE IN PRINCIPLE (EDITOR: 2009-08-07 10:30:45Z) - Add RFC1157 to the Bibliography and reference from here. | EDITOR | Approved in Sept 2009 |  | MAH PROPOSAL: Accept | I | EDITOR: 2009-08-07 10:38:15Z |  | 2009-09-21 22:25 | EDITOR
1579 | Stephens, Adrian | 149 | 1 | Q | 1540 | 34 | E | N | 1540.34 | 34 | Q |  | A |  |  | 6 | unwanted linebreak | remove | AGREE (EDITOR: 2009-07-24 11:46:26Z) | EDITOR | Approved in Sept 2009 |  |  | I | EDITOR: 2009-07-24 11:46:29Z |  | 2009-09-21 22:24 | EDITOR
1580 | Stephens, Adrian | 149 | 1 | Q | 1541 | 16 | E | N | 1541.16 | 16 | Q |  | A |  |  | 6 | Wrong font for "Annex J", ditto line 18. Ditto 1553.56 | fix font | AGREE (EDITOR: 2009-07-24 11:49:54Z) | EDITOR | Approved in Sept 2009 |  |  | I | EDITOR: 2009-07-24 11:49:57Z |  | 2009-09-21 22:24 | EDITOR
1582 | Stephens, Adrian | 149 | 1 | Q | 1544 | 48 | E | N | 1544.48 | 48 | Q |  | A |  |  | 6 | Awkward line break | fix it | AGREE (EDITOR: 2009-07-24 11:54:28Z) | EDITOR | Approved in Sept 2009 |  |  | I | EDITOR: 2009-07-24 11:54:31Z |  | 2009-09-21 22:24 | EDITOR
1583 | Stephens, Adrian | 149 | 1 | Q | 1588 | 29 | E | N | 1588.29 | 29 | Q |  | P |  |  | 6 | Wrong indent | fix it | AGREE IN PRINCIPLE (EDITOR: 2009-07-24 11:57:02Z) - Adjust indent and change "filed" to "field". | EDITOR | Approved in Sept 2009 |  |  | I | EDITOR: 2009-07-24 11:55:40Z |  | 2009-09-21 22:24 | EDITOR
1584 | Stephens, Adrian | 149 | 1 | Q | 1588 | 63 | E | N | 1588.63 | 63 | Q |  | A |  |  | 6 | Wrong indent - 3 lines | fix it | AGREE (EDITOR: 2009-07-24 11:58:48Z) | EDITOR | Approved in Sept 2009 |  |  | I | EDITOR: 2009-07-24 11:58:53Z |  | 2009-09-21 22:24 | EDITOR

## Appoved in July 2009
CID | Commenter | LB | Draft | Clause Number(C) | Page(C) | Line(C) | Type of Comment | Part of No Vote | Page | Line | Clause | Duplicate of CID | Resn Status | Assignee | Submission | Motion Number | Comment | Proposed Change | Resolution | Owning Ad-hoc | Comment Group | Ad-hoc Status | Ad-hoc Notes | Edit Status | Edit Notes | Edited in Draft | Last Updated | Last Updated By
1270 | Myles, Andrew | 149 | 1 | N |  |  | T | Y |  |  | N |  | D |  |  | 1 | This annex has no value as part of the standard | Remove it | DISAGREE (MAC: 2009-07-14 21:16:34Z) It is believed there is value in the standard. | EDITOR | Appoved in July 2009 | Discuss | Scheduled for discussion Tuesday PM1 at 7/2009 plenary. This annex originally came from REVma. | N |  |  | 2009-08-12 09:57 | EDITOR
1009 | Bajko, Gabor | 149 | 1 | 7.3.2.21.9 | 146 | 40 | T | Y | 146.4 | 40 | 7.3.2.21.9 |  | D |  |  | 4 | LCI field in 802.11-2007 is based on IETF RFC3825. The representation and encoding of fields in the RFC was subject to long debate in IETF, with the outcome that the RFC is broken, the representation and encoding of location information is wrong. Specifically, the Longitude, Latitude and Altitude Resolution field definitions are ambigous. Therefore, the LCI definition has to be revised. There is a new proposal in IETF which is backward compatible with the length of the fields but changes their meaning. What are currently known as Resolution fields for the coordinates will be replaced by uncertainty and the meaning adjusted correspondingly. As a consequence, the Latitude Requested Resolution, Longitude Requested Resolution and Altitude Requested Resolution field will need to be removed from figure 7-62i. Fixing LCI requires changes the spec in many places, btw. | as suggested. | DISAGREE (ARCHITECTURE: 2009-07-15 03:44:11Z) No explanation of why the current RFC3825 method is broken was provided. Any consideration of an updated RFC from IETF would have to be considered after it is done. | EDITOR | Appoved in July 2009 | Final | MAH PROPOSAL: Controversial? Request submission. Alignment with IETF is obviously important, but compatibility issues must be considered. | N |  |  | 2009-08-12 09:57 | EDITOR
1013 | Bajko, Gabor | 149 | 1 | 7.3.2.22.9 | 171 | 9-31 | T | Y | 171 |  | 7.3.2.22.9 |  | D |  |  | 4 | If LCI format is changed, its name has to be changed as well. Currently LCI stands for Location Configuration Information, but only includes binary encoding of geolocation. TGv defined a 'Civic Location Report', for Civic Location. Therefore there are currently in 802.11 (and all across the industry) two location formats available: geo and civic. The new name of LCI should reflect its geolocation nature, eg GLI (GeoLocation Information). | as suggested. | DISAGREE (ARCHITECTURE: 2009-07-15 04:01:42Z) There seem to be two interpretations of the comment: 1) The LCI element in 802.11 does not match exactly the RFC's LCI, so rename it. Disagree as this is a lot of work (there are a lot of MIB attributes with this name in them) and of marginal value; 2) The LCI element may be changed if/when the IETF makes a new RFC (per CID 1009), and the LCI name should change. Disagree as we are not making any changes to the LCI until/if the IETF is done with their update. | EDITOR | Appoved in July 2009 | Final | MAH PROPOSAL: See CID 1009 ARCHITECTURE: 2009-07-15 03:57:39Z - TGmb discussion. Note that this could be interpreted to say that the 802.11 element, which is not identical to the RFC's LCI, should therefore not be called LCI. | N |  |  | 2009-08-12 09:57 | EDITOR
1010 | Bajko, Gabor | 149 | 1 | 7.3.2.22.9 | 171 | 9-31 | T | Y | 171 |  | 7.3.2.22.9 |  | D |  |  | 4 | The LCI format has to be changed. See my previous comment on 7.3.2.21.9. It is not clear which TG is in charge to fix LCI in the 802.11 spec, but someone has to fix it. A new version of 802.11 should not be published with this broken LCI format. Fixing it in TGv would be another option, but their PAR does not include anything on that. If TGmb does not want to fix the LCI, then clear guidance should be requested from the plenary on which TG is in charge of doing it. And the new version of the spec should not be published until that TG fixes the LCI format and all other issues which come along with it. | As suggested. | DISAGREE (ARCHITECTURE: 2009-07-15 03:49:59Z) No explanation of why the current RFC3825 method is broken was provided. Any consideration of an updated RFC from IETF would have to be considered after it is done. | EDITOR | Appoved in July 2009 | Final | MAH PROPOSAL: See CID 1009 | N |  |  | 2009-08-12 09:57 | EDITOR
1011 | Bajko, Gabor | 149 | 1 | 7.4.7.8 | 241 | 4-34 | T | Y | 241 |  | 7.4.7.8 |  | D |  |  | 4 | same as comment for 7.3.2.22.9 | as suggested. | DISAGREE (ARCHITECTURE: 2009-07-15 03:52:30Z) No explanation of why the current RFC3825 method is broken was provided. Any consideration of an updated RFC from IETF would have to be considered after it is done. Note: commenter is referring to CID 1010. | EDITOR | Appoved in July 2009 | Final | MAH PROPOSAL: See CID 1009 | N |  |  | 2009-08-12 09:57 | EDITOR
1034 | Cam-Winget, Nancy | 149 | 1 | 8.1.3 | 254 | 64 | T | Y | 254.64 | 64 | 8.1.3 |  | A |  |  | 5 | "shared authentication" should be "Shared Key authentiation" as defined by 8.2.2.3. | In the comment | AGREE (SECURITY: 2009-07-14 21:40:10Z) | EDITOR | Appoved in July 2009 | Resolved | SECURITY: 2009-07-14 01:58:02Z Proposed Accept. | I | EDITOR: 2009-08-12 09:59:59Z- |  | 2009-08-12 10:00 | EDITOR
1037 | Cam-Winget, Nancy | 149 | 1 | 8.4.1.1.2 | 286 | 45 | T | Y | 286.45 | 45 | 8.4.1.1.2 |  | D |  |  | 5 | A PTKSA should also be bound to the associated pairwise cipher suite. A new item under the PTKSA should be added to include "Pairwise cipher suite selector" | In the comment | DISAGREE (SECURITY: 2009-07-14 21:46:22Z) The text is already included. | EDITOR | Appoved in July 2009 | Resolved | SECURITY: 2009-07-14 01:40:03Z Propose Reject. The text is already included. | N |  |  | 2009-08-25 13:33 | EDITOR
1036 | Cam-Winget, Nancy | 149 | 1 | 8.4.1.1.3 | 286 | 60 | T | Y | 286.6 | 60 | 8.4.1.1.3 |  | A |  |  | 5 | The GTK is also distributed during the FT protocol. The sentence should be updated to read "….4-Way Handshake, FT 4-Way Handshake, FT Protocol, FT Resource Request Protocol or the Group Key Handshake…." | In the comment | AGREE (SECURITY: 2009-07-14 21:46:11Z) | EDITOR | Appoved in July 2009 | Resolved | SECURITY: 2009-07-14 01:41:16Z Propose Accept. | I | EDITOR: 2009-08-12 10:04:34Z- |  | 2009-08-12 10:05 | EDITOR
1038 | Cam-Winget, Nancy | 149 | 1 | 8.4.1.2.1 | 288 | 51 | T | Y | 288.51 | 51 | 8.4.1.2.1 |  | A |  |  | 5 | As TGmb is merging 802.11r into the base, this section seems to either focus on non-FT enabled STAs or this section must be updated to state that the key management invoked will depend on whether it is a "simple" RSN or an FT. One possible update to remedy this is to change this sentence to read "STA uses one of the key confirmation handshakes, e.g. the 4-Way Handshake or FT 4-Way Handshake, to complete...." | In the comment | AGREE (SECURITY: 2009-07-14 21:46:50Z) | EDITOR | Appoved in July 2009 | Resolved | SECURITY: 2009-07-14 01:36:58Z - Proposed Accept. | I | EDITOR: 2009-08-12 10:13:04Z- Also inserted a comma after "e.g." |  | 2009-08-12 10:14 | EDITOR
1266 | Myles, Andrew | 149 | 1 | 10 |  |  | T | Y | 425.01 | 1 | 10 |  | D |  |  | 2 | Clause 10 has virtually no value because all the material is (or should be ) covered elsewhere in the standard. Worse, too much time is spent developing clause 10 which almost no one reads, even during the ballot process | Reduce clause 10 to a few pages that describes the MLME structure and the interfaces in very general terms and notes that it is left to the implementor to determine the details. | DISAGREE (ARCHITECTURE: 2009-07-15 03:25:14Z) There are normative dependencies on this clause. These are the bones of the architecture, and are needed to support the rest of the normative text. The behavior defined based on these interfaces is not intended to be implementation, but is meant to be the structure for describing important behavior, and helps focus on one part of the whole of an 802.11 STA. The Standard needs to define end-point behavior, too, not just over-the-air protocol. | EDITOR | Appoved in July 2009 | Final | MAH PROPOSAL: See CID 1075 | N |  |  | 2009-08-12 09:57 | EDITOR
1075 | Ecclesine, Peter | 149 | 1 | 10 | 425 | 1 | T | Y | 425.01 | 1 | 10 |  | D |  |  | 2 | This clause should be marked informative. There is nothing here that is externally visible or other normative text outside clause 10 that depends on the presence of normative text in clause 10 for specified operation. If there is, move such normative text from clause 10 to the correct place. | per comment | DISAGREE (ARCHITECTURE: 2009-07-15 03:10:25Z) There are normative dependencies on this clause. These are the bones of the architecture, and are needed to support the rest of the normative text. The behavior defined based on these interfaces is not intended to be implementation, but is meant to be the structure for describing important behavior, and helps focus on one part of the whole of an 802.11 STA. The Standard needs to define end-point behavior, too, not just over-the-air protocol. | EDITOR | Appoved in July 2009 | Final | MAH PROPOSAL: Surely controversial. Need submission (there is certainly procedure defined only here). SAP interfaces of this style are the recommended way (X.210, etc.) to describe a layer entity service. ARCHITECTURE: 2009-07-15 02:35:20Z - TG discussion. Disagree: These are the bones of the architecture, and are needed to support the rest of the normative text. The behavior defined based on these interfaces is not intended to be implementation, but is meant to be the structure for describing important behavior, and helps focus on one part of the whole of an 802.11 STA. The Standard needs to define end-point behavior, too, not just over-the-air protocol. Agree in principle: Implementations don't split at this spot anymore, so this particular interface description is not very useful. It requires significant effort to maintain as 802.11 amendments are done. It doesn't help define the over-the-air protocol and therefore interoperability. Consider making Clause 10 informative, but keep it. | N |  |  | 2009-08-12 09:57 | EDITOR
1076 | Ecclesine, Peter | 149 | 1 | 10.3.0a | 427 | 2 | T | Y | 427.02 | 2 | 10.3.0a |  | D |  |  | 2 | There is nothing here that is externally visible or other normative text outside clause 10 that depends on the presence of normative text in clause 10.3 for specified operation. If there is, move such normative text from clause 10.3 to the correct place. After the last sentence insert the statement "The remainder of this clause is no longer maintained and may not be compatible with all features of this standard." ;-) | per comment | DISAGREE (ARCHITECTURE: 2009-07-15 03:14:35Z) There are normative dependencies on this clause. These are the bones of the architecture, and are needed to support the rest of the normative text. The behavior defined based on these interfaces is not intended to be implementation, but is meant to be the structure for describing important behavior, and helps focus on one part of the whole of an 802.11 STA. The Standard needs to define end-point behavior, too, not just over-the-air protocol. | EDITOR | Appoved in July 2009 | Final | MAH PROPOSAL: See CID 1075 | N |  |  | 2009-08-12 09:57 | EDITOR
1012 | Bajko, Gabor | 149 | 1 | 11.10.8.6 | 649 | 18 | T | Y | 649.18 | 18 | 11.10.8.6 |  | D |  |  | 4 | The NOTE has text copied from RFC3825, an interpretation of the fields which causes the problem. | delete the NOTE. | DISAGREE (SECURITY: 2009-07-15 04:19:22Z) The comment does not indicate a problem that needs to be fixed as far as this group is concerned. The text doesn't seem to be copied from RFC 3825. | EDITOR | Appoved in July 2009 | Final | SECURITY: 2009-07-15 04:18:31Z Nobody understands what the problem is. SECURITY: 2009-07-15 04:18:01Z Proposed Accept. | N |  |  | 2009-08-12 09:57 | EDITOR

## 9
CID | Commenter | LB | Draft | Clause Number(C) | Page(C) | Line(C) | Type of Comment | Part of No Vote | Page | Line | Clause | Duplicate of CID | Resn Status | Assignee | Submission | Motion Number | Comment | Proposed Change | Resolution | Owning Ad-hoc | Comment Group | Ad-hoc Status | Ad-hoc Notes | Edit Status | Edit Notes | Edited in Draft | Last Updated | Last Updated By
95 | Jouni Malinen | 0 | 0 | Annex C |  |  | T | N |  |  | C |  | P |  |  |  | Annex C has not been maintained for ages and it does not match with the normative behavior described elsewhere in the standard. It is questionable whether it would still be of any real benefit to include the SDL description. Since the IEEE 802.11 standard is already very long and is getting longer with the new amendments, it would be useful to get rid of unneeded areas in the standard. | Remove Annex C and all references to it (18.1.2, A.4.4.1, A.4.4.2, A.4.4.3, A.4.4.4, A.4.9). | Counter. Insert a sentence describing the date of last maintenance of Annex C. | EDITOR | 9 |  | Jan 20. Jon to find the date of last maintenance of Annex C | U | TGmb is cordially invited to instruct me which date to insert. I have no way of determining the correct value to go in here. BTW, for what it's worth, I agree with the commenter. |  | 2009-06-29 05:38 | EDITOR
13 | Adrian Stephens | 0 | 0 | Annex D |  |  | T | N | 0 | 0 | D |  | D |  |  |  | TGn comment: There're MIB variables listed that the 11n amendment text does not use or even refer to at all, like "dot11HTgreenfieldOptionEnabled", just to give a random example. Why do we specify them if we never set them properly or use them?. Proposed Change: Decide this issue and amend accordingly. | TGn Resolution:GEN: 2008-05-15 17:33:20Z Reject - The 11n amendment simply follows the practice followed by 802.11 regarding MIB variables. This issue is beyond the scope of TGn. This comment will be forwarded to TGmb for considerations. | Reject. Not applicable to TGmb. The commentor is encouraged to supply a list of MIB variables that need to be removed. | EDITOR | 9 |  |  | N |  |  | 2009-06-29 05:38 | EDITOR
45 | Dorothy Stanley | 0 | 0 | 7.3.2.22 | 26 |  | E | N | 26 |  | 7.3.2.22 |  | P |  |  |  | It is important to awknowledge (at least for outdoor networks) that location is a key part of spectrum management. I think that column 3 of the measurement report table should have a 2nd “measurement use” descriptions in any row who's report has to do with location information. (LCI etc) For future considerations, it makes sense to specify that location is more than simply a “radio resource measurement” parameter--but also has a role to play in “spectrum management” as well. | Please add the phrase “Spectrum Management” in the 3rd column entry for any row in the table that clearly has to do with location data or its format. | Counter. Add "Spectrum Management" to the third column for the "LCI" row. | EDITOR | 9 |  |  | I |  |  | 2009-06-29 05:38 | EDITOR
65 | Matthew Fischer | 0 | 0 | 10.3.16.2.2 | 363 |  | T | N | 363 |  | 10.3.16.2.2 |  | D |  |  |  | The Transmit Power and Link Margin entries in the table in this subclause show that these parameters are integers with a range of -127 to 127, but the field descriptions in the frames that carry this information indicate that the values in the fields are unsigned integers, suggesting that a different range should be specified here, or that the the fields in the frames should be integers. | Resolve the mismatch between the SAP and the field that is used to carry the information. | Reject. The Transmit Power and Link Margin field descriptions in clause 7.3.2.18 are defined to be signed integers. | EDITOR | 9 |  |  | N |  |  | 2009-06-29 05:38 | EDITOR
21 | Adrian Stephens | 0 | 0 | D | 419 | 27 | T | N | 419.27 | 27 | D |  | A |  |  |  | TGn comment: addition of dot11SMTbase3 was a goof in 11k and should be fixed. Proposed Change: delete dot11SMTbase3 from the OPTIONAL-GROUPS (show deletion with strikethrough) | TGn Resolution:GEN: 2008-07-16 15:19:26Z Reject - This correction is not in the scope of TGn and should be forwarded to TGmb. | Accept the proposed resolution in the Comment column. Delete dot11SMTbase3 from the IEEE 802.11k-2008 amendment as referenced, when merging with IEEE 802.11-2007. | EDITOR | 9 |  |  | M | Added editorial note to clarify the matter. |  | 2009-06-29 05:38 | EDITOR
38 | Bill Marshall | 0 | 0 | C | 783 |  | e | N | 783 |  | C |  | P |  |  |  | This informative annex is no longer informative, as it is so far out of date that it no longer describes a reasonable subset of MAC operation. | delete annex C | Counter. See CID 95 | EDITOR | 9 |  |  | N |  |  | 2009-06-29 05:38 | EDITOR

## 7
CID | Commenter | LB | Draft | Clause Number(C) | Page(C) | Line(C) | Type of Comment | Part of No Vote | Page | Line | Clause | Duplicate of CID | Resn Status | Assignee | Submission | Motion Number | Comment | Proposed Change | Resolution | Owning Ad-hoc | Comment Group | Ad-hoc Status | Ad-hoc Notes | Edit Status | Edit Notes | Edited in Draft | Last Updated | Last Updated By
42 | Dorothy Stanley | 0 | 0 | 6.1.3 | 9 | 1 | T | N | 9.01 | 1 | 6.1.3 |  | D |  |  |  | There is no rules defined to specify the transmssion order of the MSDUs which are targetted to different unicast or groupcast addresses. Also the clause 6.1.3 is difficult to understand | Clarify the transmission order rules for frames which are targetted to different addresses. If there are no rules to specify the trnasmission order between different destinations delete the text which proposes such functionality. | Reject. The text in this paragraph states that the MAC does not reorder frames for non-QoS STA's, except for "power management" procedures. | EDITOR | 7 |  |  | N |  |  | 2009-06-29 05:38 | EDITOR
44 | Dorothy Stanley | 0 | 0 | 7.3.22.10a | 30 | 56 | T | N | 30.56 | 56 | 7.3.22.10a |  | D |  |  |  | The text states "The Multicast Rate field specifies the data rate, 0.5 Mb/s units …". The text is ambiguous since data rate can have multiple meanings? For example, it is the PHY rate or the MSDU data rate. If it's MDSU data rate, how does the STA know the rate of the multicast stream? | Clarify the text. | Reject. The Supported Rate IE always refers to the PHY data rate. | EDITOR | 7 |  | Nov 12/08: Need to clarify this comment with Dorothy Stanley. | N |  |  | 2009-06-29 05:38 | EDITOR
82 | Clint Chaplin | 0 | 0 | 11A.1 | 50 | 1st paragraph | T | N | 50.01 | 1 | 11A.1 |  | D |  |  |  | Not just any "STA" - this should be a non-AP STA | Change "STA" to "non-AP STA" twice in first paragraph of 11A.1 | Reject. In this case, the use of STA is clear since it refers to the process of BSS-Transition. | EDITOR | 7 |  | Nov 12: The page and line numbers refer to IEEE 802.11r draft 8 | N |  |  | 2009-06-29 05:38 | EDITOR
83 | Clint Chaplin | 0 | 0 | 11A.4.2 | 53 |  | T | N | 53 |  | 11A.4.2 |  | D |  |  |  | Not just any "STA" - this should be a non-AP STA | Based on the page/line as they appeared in P802.11r-D8.0-redline.pdf, change "STA" to "non-AP STA" on (page.line) 56.64, 57.06, 57.10, 57.13, 57.20, 57.40, 57.51, 57.54, 57.55 | Reject. In this case, the use of STA is clear since it refers to the process of BSS-Transition. | EDITOR | 7 |  |  | N |  |  | 2009-06-29 05:38 | EDITOR
84 | Clint Chaplin | 0 | 0 | 11A.4.3 | 56-57 |  | T | N | 56 |  | 11A.4.3 |  | D |  |  |  | Not just any "STA" - this should be a non-AP STA | Based on the page/line as they appeared in P802.11r-D8.0-redline.pdf, change "STA" to "non-AP STA" on (page.line) 59.04, 59.35, 59.43, and 59.48 | Reject. In this case, the use of STA is clear since it refers to the process of BSS-Transition. | EDITOR | 7 |  |  | N |  |  | 2009-06-29 05:38 | EDITOR
85 | Clint Chaplin | 0 | 0 | 11A.5.2 | 57-59 |  | T | N | 57 |  | 11A.5.2 |  | D |  |  |  | Not just any "STA" - this should be a non-AP STA | Based on the page/line as they appeared in P802.11r-D8.0-redline.pdf, change "STA" to "non-AP STA" on (page.line) 61.06, 61.22, 61.64, 62.01, 62.04, 62.06, 62.08, 62.16, 62.58 | Reject. In this case, the use of STA is clear since it refers to the process of BSS-Transition. | EDITOR | 7 |  |  | N |  |  | 2009-06-29 05:38 | EDITOR
86 | Clint Chaplin | 0 | 0 | 11A.5.4 | 61-62 |  | T | N | 61 |  | 11A.5.4 |  | D |  |  |  | Not just any "STA" - this should be a non-AP STA | Based on the page/line as they appeared in P802.11r-D8.0-redline.pdf, change "STA" to "non-AP STA" on (page.line) 65.35, 65.55, 65.60, 65.63, 65.64 | Reject. In this case, the use of STA is clear since it refers to the process of BSS-Transition. | EDITOR | 7 |  |  | N |  |  | 2009-06-29 05:38 | EDITOR
87 | Clint Chaplin | 0 | 0 | 11A.5.5 | 63 |  | T | N | 63 |  | 11A.5.5 |  | D |  |  |  | Not just any "STA" - this should be a non-AP STA | Based on the page/line as they appeared in P802.11r-D8.0-redline.pdf, change "STA" to "non-AP STA" on (page.line) 66.37, 66.60, 66.63 | Reject. In this case, the use of STA is clear since it refers to the process of BSS-Transition. | EDITOR | 7 |  |  | N |  |  | 2009-06-29 05:38 | EDITOR
88 | Clint Chaplin | 0 | 0 | 11A.5.5 | 63 | 5th paragraph | T | N | 63.05 | 5 | 11A.5.5 |  | D |  |  |  | Not just any "STA" - this should be a non-AP STA | Change "MAC address of the STA" to "MAC address of non-AP STA" | Reject. In this case, the use of STA is clear since it refers to the process of BSS-Transition. | EDITOR | 7 |  |  | N |  |  | 2009-06-29 05:38 | EDITOR

## 6
CID | Commenter | LB | Draft | Clause Number(C) | Page(C) | Line(C) | Type of Comment | Part of No Vote | Page | Line | Clause | Duplicate of CID | Resn Status | Assignee | Submission | Motion Number | Comment | Proposed Change | Resolution | Owning Ad-hoc | Comment Group | Ad-hoc Status | Ad-hoc Notes | Edit Status | Edit Notes | Edited in Draft | Last Updated | Last Updated By
6 | Adrian Stephens | 0 | 0 | 9.10.2 | 116 | 37 | t | N | 116.37 | 37 | 9.10.2 |  | A |  |  |  | TGn comment: I would hope that the receiving STA is the intended STA!. Proposed Change: delete "which is the intended STA" | TGn Resolution:MAC: 2007-06-20 00:30:24Z Reject - comment rejected by MAC adhoc because the comment is out of scope - This comment questions language that is part of the baseline standard and that is not changed by the proposed TGn amendment. The correct venue for raising this issue is within TGmb. The TGn group will forward this comment to TGmb. | Accept the proposed resolution embedded in the "Comment" column. Proposed Change: delete "which is the intended STA" | EDITOR | 6 |  |  | M | Note, the removed material is: ", which is the intended peer," - i.e. commas removed and the word "STA" only occurs in the TGn draft, not its baseline. |  | 2009-06-29 05:38 | EDITOR

## 5
CID | Commenter | LB | Draft | Clause Number(C) | Page(C) | Line(C) | Type of Comment | Part of No Vote | Page | Line | Clause | Duplicate of CID | Resn Status | Assignee | Submission | Motion Number | Comment | Proposed Change | Resolution | Owning Ad-hoc | Comment Group | Ad-hoc Status | Ad-hoc Notes | Edit Status | Edit Notes | Edited in Draft | Last Updated | Last Updated By
104 | Richard Roy | 0 | 0 | Annex J |  |  | T | N |  |  | J |  | A |  |  |  | Annex J needs to be cleaned up. | Counter. See 11-09/0050r1. |  | EDITOR | 5 |  |  | I | Inserted one article "the" in the seventh edit |  | 2009-06-29 05:38 | EDITOR
40 | Clint Chaplin | 0 | 0 | 17.3.10.1 |  |  | T | N |  |  | 17.3.10.1 |  | A |  |  |  | "The packet error rate (PER) shall be less than 10% at a PSDU length of 1000 octets for rate-dependent input levels shall be the numbers listed in Table 145 or less." Sentence makes no sense at all | Clarify the sentence | Accept. See comment 72. | EDITOR | 5 |  |  | N | Changes flagged with CID 72. |  | 2009-06-29 05:38 | EDITOR
23 | Krishna Pillai | 0 | 0 | 17.3.2.1 | 596 |  | E | N | 596 |  | 17.3.2.1 |  | A |  |  |  | the variable N_{CBPS} should be replaced by N_{BPSC} in Section 17.3.2.1, bullet (i). | Replace N_{CBPS} should be replaced by N_{BPSC} | Accept. | EDITOR | 5 |  |  | N | Implemented for CID 29 |  | 2009-06-29 05:38 | EDITOR
69 | John Kenney | 0 | 0 | 17.3.2.1 | 596 | 15 | T | N | 596.15 | 15 | 17.3.2.1 |  | A |  |  |  | Item (i) starts: "Divide the resulting coded and interleaved data string into groups of NCBPS bits." (CBPS is a subscript, referring to the number of coded bits per symbol). I believe the correct variable is N sub BPSC (number of bits per subcarrier). Clause 17.3.5.7 uses the latter. | Change N sub CBPS to N sub BPSC. | Accept. | EDITOR | 5 |  |  | I |  |  | 2009-06-29 05:38 | EDITOR
70 | John Kenney | 0 | 0 | 17.3.8.1 | 612 | Fig-17-12 | E | N | 612 | 0 | 17.3.8.1 |  | A |  |  |  | The abbreviations FEC, AGC and AFC are not includced in clause 4 | Add entries to Clause 4 for FEC, AGC and AFC. | Accept. See submission in 11-09/0051r1. | EDITOR | 5 |  |  | I |  |  | 2009-06-29 05:38 | EDITOR
79 | Clint Chaplin | 0 | 0 | 17.3.10.1 | 617 | first paragraph | T | N | 617 | 0 | 17.3.10.1 |  | A |  |  |  | "The packet error rate (PER) shall be less than 10% at a PSDU length of 1000 octets for rate-dependent input levels shall be the numbers listed in Table 145 or less." Sentence makes no sense at all | Clarify the sentence | Accept. See comment 72. | EDITOR | 5 |  |  | N | Resolution contains no editing instructions. |  | 2009-06-29 05:38 | EDITOR
72 | John Kenney | 0 | 0 | 17.3.10.1 | 617 |  | T | N | 617 |  | 17.3.10.1 |  | A |  |  |  | First sentence of 17.3.10.1 reads "The packet error rate (PER) shall be less than 10% at a PSDU length of 1000 octets for rate-dependent input levels shall be the numbers listed in Table 17-13 or less." I'm not sure exactly what this should say, but the grammer is obviously wrong with the two occurence of "shall be". | Fix grammer. Maybe it should read "The packet error rate (PER) shall be 10% or less when the PSDU length is 1000 octets and the rate-dependent input level is as shown in Table 17-13." | Accept. | EDITOR | 5 |  |  | I |  |  | 2009-06-29 05:38 | EDITOR
73 | John Kenney | 0 | 0 | 17.3.11 | 618-619 |  | T | N | 618 |  | 17.3.11 |  | A |  |  |  | Third paragraph of clause 17.3.11 has several problems. 1) There is something missing from the second sentence: "The PLCP shall then issue a PMD_TXSTART.request, and transmission of the PLCP preamble and PLCP header, based on the parameters passed in the PHY-TXSTART.request primitive." Perhaps the words "shall begin" should follow "PLCP header"? 2) The third sentence states that scrambling shall begin immediately after transmission of the preamble is started. This contradicts clause 17.3.2.1 point (b), which states: "The contents of the SIGNAL field are not scrambled." 3) The fourth sentence says that scrambled and encoded data are exchanged between the MAC and the PHY, which I believe is not correct. I believe that the sending PHY scrambles and encodes, the receiving PHY unscrambles and unencodes, and the MAC sublayer never sees scrambled or encoded data on either side. | 1) add "shall begin" following "PLCP header" in the second sentence. 2) correct the third and fourth sentences. | Accept. See submission in 11-09/0051r1. | EDITOR | 5 |  |  | I |  |  | 2009-06-29 05:38 | EDITOR
74 | John Kenney | 0 | 0 | 17.3.11 | 619 |  | E | N | 619 |  | 17.3.11 |  | A |  |  |  | The last sentence of the paragraph following Figure 17-14 reads: "If the coded PSDU (C-PSDU) is not multiples of the OFDM symbol, bits shall be stuffed to make the C-PSDU length multiples of the OFDM symbol." This is misleading because it implies that bit padding is done after coding. Clause 17.3.5.3 explains how the number of pad bits is determined. Also, the word "stuffed" is used instead of "padded" and the phrases "is not multiples of" and "to make C-PSDU length multiples of" are not correct grammar. | Reword sentence as: "If the coded PSDU (C-PSDU) length is not a multiple of the OFDM symbol length NCBPS, the PSDU is padded prior to scrambling and coding (see clause 17.3.5.3)". | Accept. | EDITOR | 5 |  |  | I |  |  | 2009-06-29 05:38 | EDITOR
75 | John Kenney | 0 | 0 | 17.3.11 | 620 | Fig 17-15 | T | N | 620 | 0 | 17.3.11 |  | P |  |  |  | The TX Preamble state block incorrectly says that the training symbols consist of the SIGNAL contents. | Edit this block so that it is correct. For example, it could say that the training symbols are FOLLOWED BY the indicated fields (rate, etc.) It would be better to say the training symbols are followed by the SIGNAL symbol. | Counter. Edit this block so that it says: "followed by the SIGNAL field". | EDITOR | 5 |  |  | M | Inserted ". Followed by the SIGNAL field, which" |  | 2009-06-29 05:38 | EDITOR

## 4
CID | Commenter | LB | Draft | Clause Number(C) | Page(C) | Line(C) | Type of Comment | Part of No Vote | Page | Line | Clause | Duplicate of CID | Resn Status | Assignee | Submission | Motion Number | Comment | Proposed Change | Resolution | Owning Ad-hoc | Comment Group | Ad-hoc Status | Ad-hoc Notes | Edit Status | Edit Notes | Edited in Draft | Last Updated | Last Updated By
4 | Adrian Stephens | 0 | 0 | 3 | 1 | 20 | t | N | 1.2 | 20 | 3 | [5 empty] | TGn comment: LongNAV in EDCA has some problems, esp at the AP because frames for different STAs are mixed together unlike in HCCA.1. Say the AP starts the TXOP by performing a self-CTS for LongNAV protection. If it wants to perform a RTS/CTS transaction with a STA in the same TXOP, the STA will not respond with CTS.2. Say the AP starts the TXOP by performing an RTS/CTS frame exchange for LongNAV with the first STA for which data is pending in the AC queue. Subsequently if it wants to perform an RTS/CTS frame exchange with another STA in the same TXOP, the other STA will not respond with the CTS.Why will it want to perform RTS/CTS inside a TXOP?1. For Beamforming.2. For MIMO PS.3. Implementation specific stuff.. Proposed Change: HCCA had LongNAV much before EDCA had. See section 9.9.2.2.1 which says that all STAs should keep track of who is the TXOP holder and respond if an RTS is sent from that device even if the NAV is set. We need a rule similar to that in EDCA.In EDCA, an STA should save the TXOP holder address when it receives an RTS and CTS or Data and ACK combination or some other way to determine the TXOP holder. | TGn Resolution:MAC: 2007-07-17 21:20:45Z Reject - the issue cited here applies to the baseline standard, and is not necessarily related to anything that has been introduced by TGn, with the exception that some of the rationales for the given behavior are related to TGn features, but others are not, and therefore, the problem is one that can exist in the baseline, and as such, the issue should be raised with TGmb. | In 9.2.1, 3rd paragraph, replace “and use of the NAV in HCF is described in 9.9.2.2.1” with “and the use of the NAV in HCF is described in 9.9.1.2 and 9.9.2.2.1”. Add a new paragraph to the end of subclause 9.9.1.2: “A STA shall save the TXOP holder address for the BSS in which it is associated, which is the MAC address from the Address 2 field of the frame that initiated a frame exchange sequence. If an RTS frame is received with the RA address matching the MAC address of the STA and the MAC address in the TA field in the RTS frame matches the saved TXOP holder address, then the STA shall send the CTS frame after SIFS, without regard for, and without resetting, its NAV. When a STA receives a frame addressed to it and requires an acknowledgment, it shall respond with an ACK frame independent of its NAV. The saved TXOP holder address shall be cleared when the NAV is reset or when the NAV counts down to 0.“ Note: we see no way to solve the CTS-to-self scenario. A CTS is not self-evident as to whether the Address1 field (the only MAC address it has) is the sender’s own address or not. Short of following the entire frame exchange sequence, there is no way for a STA not involved in the frame exchange to determine who is the TXOP holder for an exchange that starts (or appears to start – it could have simply missed receiving the RTS) with a CTS. Do we think it is reasonable to require all STAs to follow the frame exchange sequence and notice (and save) the Address2 field from the Management/Data frame contained within it? | EDITOR | 4 |  |  | I |  |  | 2009-06-29 05:38 | EDITOR
50 | Dorothy Stanley | 0 | 0 | 7.3.2.31 | 29 | 62 | T | N | 29.62 | 62 | 7.3.2.31 |  | A |  |  |  | The endianness of the "[Ethernet] Type" field in Type 0 (Ethernet) TCLASes should be specified. See 802.11-2007, 7.3.2.31 (page 136). This should be added in the TGv Draft | Suggestion: add at 802.11-2007, 7.3.2.31 on page 136 "as in "Ethernet" [Bxx]". | Accept. | EDITOR | 4 |  |  | U | No adequate location provided for the insert. |  | 2009-06-29 05:38 | EDITOR
49 | Dorothy Stanley | 0 | 0 | 7.3.2.31 | 29 | 62 | T | N | 29.62 | 62 | 7.3.2.31 |  | A |  |  |  | The endianness of the "802.1Q Tag Type" field in Type 2 (802.1Q) TCLASes should be specified. In 802.11-2007, 7.3.2.31. (page 137) This should be added in the TGv Draft | Suggestion: add at 802.11-2007, 7.3.2.31 on page 137 -- "as in IEEE 802.1Q-2003 [Bxx]" | Accept. | EDITOR | 4 |  |  | U | No adequate location provided for the insert. |  | 2009-06-29 05:38 | EDITOR
51 | Dorothy Stanley | 0 | 0 | 7.3.2.31 | 32 |  | T | N | 32 |  | 7.3.2.31 |  | A |  |  |  | The text for Type 2 (802.1Q) TCLASes implies the UP and the VLAN ID can be matched independently, but Figure 7-90 shows otherwise. See also 802.11-2007, 7.3.2.31 page 137 | Add editor instructions to amend test to read "For Classifier Type 2, the Classifier Parameter is the IEEE 802.1Q-2003 [Bxx] VLAN Tag TCI". Amend Figure 7-90 to say "802.1Q VLAN TCI". | Accept. | EDITOR | 4 |  |  | I |  |  | 2009-06-29 05:38 | EDITOR
48 | Dorothy Stanley | 0 | 0 | 7.3.2.31 | 33 | 57 | T | N | 33.57 | 57 | 7.3.2.31 | [5 empty] | There should be a classifier type which will allow classification based on the 802.1D UP and/or 802.1Q VLAN ID in an 802.1Q tag header independently. | Add Classifier Type: "For Classifier Type 4, the classifier parameters are the following parameters in an IEEE 802.1Q tag header: IEEE 802.1D-2004 [Bxx] User Priority and IEEE 802.1Q-2003 [Byy] VLAN ID. The Frame Classifier field for Classifier Type 4 is defined in Figure xx. The CFI bit cannot be used for classification. The subfields in the classifier parameters are represented and transmitted in big-endian format." and add a suitable figure. | In Table 7-42 replace the last two lines with: 2 IEEE 802.1Q parameters 4 IEEE 802.1D/Q parameters 3, 5-255 Reserved [Note: 3 reserved for expected use by 802.11v.] At the end of section 7.3.2.31 add: For Classifier Type 4, the classifier parameters are the following parameters in an IEEE 802.1Q-2003 [B14] tag header: Priority Code Point (PCP; equivalent to IEEE 802.1D-2004 [B12] User Priority), Canonical Format Indicator (CFI) and VLAN ID (VID). The Frame Classifier field for Classifier Type 4 is defined in Figure 7-90x. The subfields in the classifier parameters are represented and transmitted in big-endian format. [Note: need to double-check VID is indeed big-endian.] The PCP subfield contains the value in the 4 LSBs; the 4 MSBs are reserved. The CFI subfield contains the value in the LSB; the 7 MSBs are reserved. The VID subfield contains the value in the 12 LSBs; the 4 MSBs are reserved. and add a Figure 7-90x with caption "Frame Classifier field of Classifier Type 4" with the following cell contents and arrow labels: Classifier Type (4) 1 Classifier Mask 1 802.1Q PCP 1 802.1Q CFI 1 802.1Q VID 2 | EDITOR | 4 |  |  | U | Note, I was in two minds as to whether this had been approved by the TG or not. But the presence of the notes finally convinced me it was not approved. I don't know what the yellow highlight means. marking U just in case this was intended to be an approved resolution. |  | 2009-06-29 05:38 | EDITOR
80 | Clint Chaplin | 0 | 0 | 11A.11.2 | 89 | Table 11A-2 row "802.11 QoS" | T | N | 89 | 0 | 11A.11.2 |  | A |  |  |  | In table 11A-2, The text in the table states, "In a response: TSPEC (see 7.3.2.30), followed by zero or one Schedule (See 7.3.2.34)". This is confusing since it implies that some IEs mandated by clause 11.4 are not required in a response. (Submitted on behalf of Dave Stephenson) | Amend the sentence to read as follows, "In a response: a TSPEC element (see 7.3.2.30), followed by zero or one Schedule elements (See 7.3.2.34), followed by zero or more Delay elements (see 7.3.2.32), followed by other optional elements as specified in 11.4". Note: I think the elements which are not part of the non-AP STA's request, but may be part of the AP's response are worth mentioning explicitly. For the sake of brevity, I suggested referring to clause 11.4 to address other elements which may be present in the response. Alternatively, the following resolution could also be used: "In a response: a TSPEC element (see 7.3.2.30), followed by zero or one Schedule elements (See 7.3.2.34), followed by zero or one Delay elements (see 7.3.2.32), followed by zero or more TCLAS elements (see 7.3.2.31), followed by zero or on TCLAS processing elements (see 7.3.2.33)". | Accept the first option of the proposed change. | EDITOR | 4 |  | Nov 12: This comment refers to table 11A-2 in IEEE 802.11r-2008. | I |  |  | 2009-06-29 05:38 | EDITOR
66 | Matthew Fischer | 0 | 0 | 8.4.4 | 190 |  | T | N | 190 |  | 8.4.4 |  | A |  |  |  | The Text says: When an IBSS STA’s SME wants to set up a security association with a peer STA, but does not know the peer’s policy, it must first obtain the peer’s security policy using a Probe Request frame. The SME entities of the two STAs select the pairwise cipher suites using one of the 4-Way Handshakes. The SMEs of each pair of STAs within an IBSS may use the EAPOL-Key 4-Way Handshake to select a pairwise cipher suite. As specified in 8.5.2, Message 2 and Message 3 of the 4-Way Handshake convey an RSN information element. The Message 2 RSN information element includes the selected pairwise cipher suite, and Message 3 includes the RSN information element that the STA would send in a Probe Response frame. The pair of STAs shall use the pairwise cipher suite specified in Message 3 of the 4-Way Handshake sent by the Authenticator STA with the higher MAC address (see 8.5.1). The comment is that Message 3 contains more than just one pairwise cipher suite, so the language is confusing as to which one shall be used. | Change the sentence: "The pair of STAs shall use the pairwise cipher suite specified in Message 3 of the 4-Way Handshake sent by the Authenticator STA with the higher MAC address (see 8.5.1)." to read "If the 4-Way Handshake is succesfully completed, then the pair of STAs shall use the pairwise cipher suite specified in Message 2 of the 4-Way Handshake initiated by the Authenticator STA with the higher MAC address (see 8.5.1)." | Accept | EDITOR | 4 |  |  | I |  |  | 2009-06-29 05:38 | EDITOR
8 | Adrian Stephens | 0 | 0 | 11.9.6 | 198 | 10 | T | N | 198.1 | 10 | 11.9.6 |  | A |  |  |  | TGn comment: The sentence leads to several interpretations. Is it the TXOP Limit (as communicated by the AP in the beacon) or just any value between zero and the TXOP Limit?. Proposed Change: Clarify. | TGn Resolution:Reject. Reason to reject: This text is in baseline and should be addressed by TGmb through an interpretation request. A strawpoll was conducted and the proposed to reject was accepted Unanimously | Accept TGn resolution to reject, but note that the references do not match. | EDITOR | 4 |  |  | N |  |  | 2009-06-29 05:38 | EDITOR
59 | Mark Hamilton | 0 | 0 | 9.1.3.1 | 254 | 3 | T | N | 254.03 | 3 | 9.1.3.1 |  | P |  |  |  | The 802.11-2007 Std says, "The management frames shall be sent using the access category AC_VO without being restricted by admission control procedures." But, this leaves it ambiguous whether these frames count toward the used_time parameter described in 9.9.3.1.2. | Clarify in 9.1.3.1 or 9.9.3.1.2, whether the management frames sent using AC_VO AC shall count toward the used_time parameter or not. | Change the 8th paragraph of 9.9.3.1.2 as follows: “The MPDUExchangeTime equals the time required to transmit the MPDU sequence. For the case of an MPDU transmitted with Normal Ack policy and without RTS/CTS protection, this equals the time required to transmit the MPDU plus the time required to transmit the expected response frame plus one SIFS. Frame exchange sequences for Management frames are excluded from the used_time update. If the used_time value reaches or exceeds the admitted_time value, the corresponding EDCAF shall no longer transmit using the EDCA parameters for that AC as specified in the QoS Parameter Set element. However, a non-AP STA may choose to temporarily replace the EDCA parameters for that EDCAF with those specified for an AC of lower priority, if no admission control is required for those ACs.” | EDITOR | 4 |  |  | I |  |  | 2009-06-29 05:38 | EDITOR
60 | Mark Hamilton | 0 | 0 | 9.9.3.1 | 298 |  | T | N | 298 |  | 9.9.3.1 |  | P |  |  |  | Section 9.9.3.1 says, "A non-AP STA may support admission control procedures in 9.9.3.1.2 to send frames in the AC where admission control is mandated; but, if it does not support that procedure, it shall use EDCA parameters of a lower priority AC, as indicated in Table 9-1, that does not require admission control" and also "If a STA desires to send data without admission control using an AC that mandates admission control, the STA shall use EDCA parameters that correspond to a lower priority and do not require admission control." Nothing in this section discusses the setting of the TID(UP) field in the QoS control when this is done. | Clarify that the use of a EDCA parameters for a lower priority (non admission mandatory) AC does not require modification of the QoS control field. | Comment has been withdrawn. | EDITOR | 4 |  |  | N |  |  | 2009-06-29 05:38 | EDITOR

## 3
CID | Commenter | LB | Draft | Clause Number(C) | Page(C) | Line(C) | Type of Comment | Part of No Vote | Page | Line | Clause | Duplicate of CID | Resn Status | Assignee | Submission | Motion Number | Comment | Proposed Change | Resolution | Owning Ad-hoc | Comment Group | Ad-hoc Status | Ad-hoc Notes | Edit Status | Edit Notes | Edited in Draft | Last Updated | Last Updated By
41 | Richard Roy | 0 | 0 | Table i.1 |  |  | E | N |  |  | Table i.1 |  | P |  |  |  | In the behavior limits set table I-3 we find ETSI EN 301 389-1, but in Table I.1—Regulatory requirement list we find ETSI EN301 893 It seems there may be a typo 893 -> 389. There is a 893 doc that does contain emission requirements for Europe. | change to 389 | Counter. Replace "EN 301 389-1" with "EN 301 893" throughout the document. | EDITOR | 3 |  |  | I |  |  | 2009-06-29 05:38 | EDITOR
89 | Clint Chaplin | 0 | 0 | 7.3.2.46 | 16 | 2nd paragraph | T | N | 16.02 | 2 | 7.3.2.46 |  | P |  |  |  | "Current mesage number" is a duplicate definition of "RSC value", and is not needed | In second sentence of second paragraph, change from "The RSC field gives the current message number for the GTK, to allow a STA" to "Delivery of the RSC field value allows a STA" | Counter. See comment 91 | EDITOR | 3 |  |  | N | The resolution contains no editing instructions. |  | 2009-06-29 05:38 | EDITOR

## 2
CID | Commenter | LB | Draft | Clause Number(C) | Page(C) | Line(C) | Type of Comment | Part of No Vote | Page | Line | Clause | Duplicate of CID | Resn Status | Assignee | Submission | Motion Number | Comment | Proposed Change | Resolution | Owning Ad-hoc | Comment Group | Ad-hoc Status | Ad-hoc Notes | Edit Status | Edit Notes | Edited in Draft | Last Updated | Last Updated By
96 | Jouni Malinen | 0 | 0 | Clause 16 |  |  | T | N |  |  | Clause 16 |  | D |  |  |  | Clause 16 has not been maintained for ages and may not match with the normative behavior described elsewhere in the standard. There does not seem to be any interest in implementing or deploying 802.11 with IR PHY. Since the IEEE 802.11 standard is already very long and is getting longer with the new amendments, it would be useful to get rid of unneeded areas in the standard. | Remove Clause 16 and all references to it. | Reject. This clause has already been marked as not being maintained. | EDITOR | 2 |  |  | N |  |  | 2009-06-29 05:38 | EDITOR
9 | Adrian Stephens | 0 | 0 | Introduction | v | 17 | T | N | 0.17 | 17 | Introduction |  | D |  |  |  | TGn comment: Draft 2.0 uses elements of IEEE P802.11k D7.0. The Introduction to Draft 2.0 states that the Draft 2.0 amendment specifies enhancements from other drafts, as well: IEEE P802.11 Rev-ma D9.0; IEEE 802.11r D4.1; IEEE 802.11p D2.0.. Proposed Change: Assuming Draft 2.0 is approved for recirculation ballots, please clarify whether transition of TGn's draft to sponsor ballot be dependent upon the completion of these other drafts (i.e. either completion of their recirculation or sponsor ballot or ExecCom approval or IEEE publication). If not, please clarify the IEEE 802.11 mechanism to incorporate any changes from these other drafts. | TGn Resolution:Reject - The commenter does not indicate any changes to the draft. In answer to the commenter, REVmb will wrap in one or more of the drafts listed as our dependencies. One or more of these dependencies may be replaced by IEEE 802.11 200x where 200x is its publication date, if this occurs during TGn's ballot process. If any of the drafts have not been wrapped into an 802.11 revision at the time of TGn's publication, it will list the dependencies as shown here. The published TGn draft can only depend on published 802.11 standards and amendments, and so this list is dependent on the order of completion of amendments, which is dependent on the progress that task groups make through letter and sponsor ballot. This may result in the list of our dependencies being adjusted at any time during the balloting process as the 802.11 task groups adjust their official predictions of publication dates. | Reject. Not applicable to TGmb. | EDITOR | 2 |  |  | N |  |  | 2009-06-29 05:38 | EDITOR
91 | Clint Chaplin | 0 | 0 | 7.3.2.46 | 16 | 16 | T | N | 16.16 | 16 | 7.3.2.46 |  | A |  |  |  | "Current mesage number" is a duplicate definition of "RSC value", and is not needed | Change from "The RSC field gives the current message number for the GTK, to allow a STA" to "Delivery of the RSC field value allows a STA" | Accept. | EDITOR | 2 |  | Nov 12/08: This was renumbered to 7.3.2.48 in IEEE 802.11r-2008. | I |  |  | 2009-06-29 05:38 | EDITOR
25 | Bill Marshall | 0 | 0 | 8.5.1.5.3 | 26 of 802.11r-2008 | Bottom of page | t | N | 26 | 0 | 8.5.1.5.3 |  | A |  |  |  | 802.11r added a normative reference to FIPS PUB 180-2-2002, but failed to reference it. | insert a new item to the dash list at bottom of this page, following the dash list entry for "Truncate-128", new text to read "SHA256 shall be as defined in FIPS PUB 180-2-2002" | Accept. | EDITOR | 2 |  |  | I |  |  | 2009-06-29 05:38 | EDITOR
17 | Adrian Stephens | 0 | 0 | 7.3.1.24 | 48 | 1 | T | N | 48.01 | 1 | 7.3.1.24 |  | D |  |  |  | TGn comment: The PSMP Parameter Set field occurs only in a single frame, the PSMP Action frame, in 7.4.10.4. As such it is not a multiply-used field to qualify for inclusion in 7.3.1. Proposed Change: move the definition of the PSMP Parameter Set field to 7.4.10.4 | TGn Resolution:EDITOR: 2008-06-26 13:10:13Z Reject - The baseline contains mutliple examples of fields used in only one action frame being specified in 7.3.1. STD-2007 7.4 contains no example of an action frame defining one of its constituent fields. If the commenter wishes to change this style, it should be done by comment to REVmb (rather than in comment to TGn) where it can be treated consistently rather than piecemeal. | Reject. This is not applicable to TGmb. | EDITOR | 2 |  |  | N |  |  | 2009-06-29 05:38 | EDITOR
3 | Adrian Stephens | 0 | 0 | 9.9.1 | 113 | 38 | T | N | 113.38 | 38 | 9.9.1 |  | P |  |  |  | TGn comment: The sentence of measurement period in the basic spec seems to be wrong in relation to time estimation that the channel switch takes. It should be not less than the related parameter. Proposed Change: Change the last sentence in the first paragraph "… switches take not less than dot11ChannelSwitchTime per switch." | TGn Resolution:MAC: 2007-07-19 16:25:31Z Reject - The text that the commentor refers to is directly quoted and unmodified from the baseline standard and is with reference to a topic which is unaddressed and unmodified by the TGn draft. Therefore, the issue raised by the commentor should be addressed to TGmb. TGn will forward this comment to TGmb. | Counter. The text will be modified in clause 11.9.6, last paragraph on page 465 to be: "… switches take dot11ChannelSwitchTime per switch" | EDITOR | 2 |  |  | I |  |  | 2009-06-29 05:38 | EDITOR
10 | Adrian Stephens | 0 | 0 | 9.10.4 | 127 | 54 | T | N | 127.54 | 54 | 9.10.4 |  | P |  |  |  | TGn comment: The lost MSDU should be considered here. Otherwise 11 MAC may send out of order frame to the upper layer which is not allowed.. Proposed Change: Change the sentence to: Upon arrival of a BlockAckReq frame, the recipient shall pass up the MSDU and A-MSDU starting with the starting sequence number sequentially until there is an incomplete MSDU or A-MSDU or lost MSDU. | TGn Resolution:MAC: 2008-01-11 01:54:51Z Reject - This issue is not related to the .11n. All problems found in the basic spec should be fixed in the TGmb. | Counter. Add "or missing" after the word "incomplete", in the cited sentence. | EDITOR | 2 |  |  | I |  |  | 2009-06-29 05:38 | EDITOR
99 | Jouni Malinen | 0 | 0 | 8.3.2.4.1 | 173 |  | T | N | 173 |  | 8.3.2.4.1 |  | P |  |  |  | 8.3.2.4 recommends an additional security feature of rekeying PTK (and GTK in case of Authenticator) when Michael MIC failure is detected. The way this is written in 8.3.2.4 can be read to include even the case of the first Michael MIC failure (i.e., not TKIP countermeasures that are started after two failures within 60 seconds). 8.3.2.4.1 does not include such recommendation and may result in implementations that do not rekey PTK/GTK in case of active attacks against TKIP (e.g., chopchop decryption with 60 second wait per octet to avoid hitting TKIP countermeasures). It would be better to recommend rekeying of PTK/GTK in 8.3.2.4.1, too. | Add following informative note into 8.3.2.4.1 item b) 2) “Note – Authenticator should change the PTK or GTK whenever a Michael MIC failure is detected or reported.” | Counter. TKIP will be deprecated by TGmb. | EDITOR | 2 |  |  | N | This should reference CID 98. |  | 2009-06-29 05:38 | EDITOR
2 | Adrian Stephens | 0 | 0 | 11.4 | 195 |  | T | N | 195 | 0 | 11.4 |  | D |  |  |  | TGn comment: The STA may also reserve medium time for its own communication needs (to participate concurrently in multiple wireless networks) via a TSPEC; the use of the medium time reserved in this manner shall not be used to communicate with the AP or DLS neighbor; the signal strength of the STA's communications during these reservation periods shall be such that it does not interfere with the infrastructure BSS operations.The STA shall use these reservation periods to participate in other wireless network protocols. | TGn Resolution:MAC: 2007-07-19 16:12:47Z Reject - The requested change to the draft seems to be out of scope of the work of TGn. The group suggests taking the comment to TGmb, although it is not clear if that is the appropriate venue either. | Reject. There is no proposed change to this comment. TGmb encourages the commentor to submit a proposal for consideration, if desired. | EDITOR | 2 |  |  | N |  |  | 2009-06-29 05:38 | EDITOR
1 | Adrian Stephens | 0 | 0 | 11.9 | 197 |  | T | N | 197 | 0 | 11.9 |  | D |  |  |  | TGn comment: The STA defined quiet element may be issued by a STA both in the Infrastructure and IBSS modes. In the former case it could be used by the STA to complete measurements without disruption and also allow for the completion any co-located BT transmissions. | TGn Resolution:MAC: 2007-07-19 16:15:31Z Reject - The requested change to the draft seems to be out of scope of the work of TGn. The group suggests taking the comment to TGmb, although it is not clear if that is the appropriate venue either. | Reject. There is no proposed change to this comment. TGmb encourages the commentor to submit a proposal for consideration, if desired. | EDITOR | 2 |  |  | N |  |  | 2009-06-29 05:38 | EDITOR
15 | Adrian Stephens | 0 | 0 | U | 522 | 1 | E | N | 522.01 | 1 | U |  | A |  |  |  | TGn comment: LB115/5442 was accepted, but not implemented in D4.0. Proposed Change: Move the Bibliography to the final annex | TGn Resolution:EDITOR: 2008-04-24 13:36:00Z Reject - In a previous draft the change indicated in the resolution to 5442 had been implemented. The change was undone in D4.0 because it proved to be difficult to coordinate the updates to the Annex insertions across the multiple current amendments. This change can be handled while rolling amendments into the anticipated REVmb revision. This comment will be forwarded to the TGmb. | Accept. Also add an editorial comment to the beginning of the annex to indicate that the Bilbliography is always the last annex. | EDITOR | 2 |  |  | M | I consider this a matter of editorial style. The style guide allows Bibliography to be first or last. Making it first avoids subsequent amendments having to relocate it and this is what I have chosen to implement - along with a couple of editorial comments to clarify the matter. |  | 2009-06-29 05:38 | EDITOR
39 | Bill Marshall | 0 | 0 | G.2 | 1079 | third line of poem | e | N | 1079 | 0 | G.2 |  | P |  |  |  | actually, this is only one possible translation of that line of Friederick von Schiller's An de Freude, and it is "Fire-inspired we tread" (Not "Fire-insired"). Someone did a typo. (BTW, its "Wir betreten feuertrunken/ Himmlische, dein Heiligtum" in the original, literally "We enter, drunk with fire/Heavenly one, your sanctuary". Its not surprising that there are multiple translations of this phrase.) | perhaps change first line of G.2 from "of the well-known" to "of a mis-typed translation of the well-known". Or just sweep this one under the rug. | Counter. We applied the "BROOM" function. | EDITOR | 2 |  |  | N | The resolution contains no editing instructions. |  | 2009-05-22 14:49 | EDITOR

## 14
CID | Commenter | LB | Draft | Clause Number(C) | Page(C) | Line(C) | Type of Comment | Part of No Vote | Page | Line | Clause | Duplicate of CID | Resn Status | Assignee | Submission | Motion Number | Comment | Proposed Change | Resolution | Owning Ad-hoc | Comment Group | Ad-hoc Status | Ad-hoc Notes | Edit Status | Edit Notes | Edited in Draft | Last Updated | Last Updated By
97 | Jouni Malinen | 0 | 0 | Clause 14 |  |  | T | N |  |  | Clause 14 |  | D |  |  |  | Clause 14 describes techonology that is not used anymore. Since the IEEE 802.11 standard is already very long and is getting longer with the new amendments, it would be useful to get rid of unneeded areas in the standard. | Remove Clause 14 and all references to it. | Reject. The are currently deployed devices that support Clause 14 and this clause helps administrators of these systems to support their network. | EDITOR | 14 |  |  | N |  |  | 2009-05-22 14:59 | EDITOR
46 | Dorothy Stanley | 0 | 0 | 7.3.2.6 |  |  | E | N |  |  | 7.3.2.6 |  | A |  |  |  | "that bits numbered (N2 + 1) × 8 through 2007 in the bitmap are all 0." This is an ugly American Colloquialism | Replace "through" with "to". | Accept in principle. Globally replace any use of "through" with "to", where it expresses a range. Do not make any changes in Annex C. | EDITOR | 14 |  |  | I |  |  | 2009-05-22 14:49 | EDITOR
7 | Adrian Stephens | 0 | 0 | 7.2.1.1 | 22 | 50 | T | N | 22.5 | 50 | 7.2.1.1 |  | P |  |  |  | TGn comment: identify which STA is accepting. Proposed Change: change to "When the receiving STA accepts" | TGn Resolution:MAC: 2007-06-20 00:30:24Z Reject - comment rejected by MAC adhoc because the comment is out of scope - This comment questions language that is part of the baseline standard and that is not changed by the proposed TGn amendment. The correct venue for raising this issue is within TGmb. The TGn group will forward this comment to TGmb. | Counter. Reword the last sentences of the first para of 9.10.2 as follows: "The recipient(#7) STA(#6) has the option of accepting or rejecting the request. When the recipient(#7) STA accepts, then a Block Ack agreement exists between the originator and recipient. When the recipient(#7) STA accepts, it indicates the type of Block Ack and the number of buffers that it shall allocate for the support of this block. If the intended recipient(#7) STA rejects the request, then the originator shall not use the Block Ack mechanism. " | EDITOR | 14 |  |  | I |  |  | 2009-05-22 14:53 | EDITOR
52 | Dorothy Stanley | 0 | 0 | 7.3.2.25.3 | 28 | 47 | E | N | 28.47 | 47 | 7.3.2.25.3 |  | P |  |  |  | "The RSN Capabilities field indicates requested or advertised capabilities. The value of each of the RSN Capabilities fields is 0 if the RSN Capabilities field is not available in the RSN information element." | "The RSN Capabilities field indicates requested or advertised capabilities. The value of each of the RSN Capabilities fields is 0 if that RSN Capabilities field is not available in the RSN information element." | Counter. Change the second sentence of the first paragraph of 7.3.2.25.3 to the following: "If the RSN Capabilities field is not present, the default value of 0 is used for all its subfields." | EDITOR | 14 |  |  | I |  |  | 2009-05-22 14:57 | EDITOR
31 | Bill Marshall | 0 | 0 | 7.2.3 | 80 | last sentence of paragraph starting "The frame body consists of…" | e | N | 80 | 0 | 7.2.3 |  | A |  |  |  | replace "IE" in this sentence with "information element" (twice) | as in comment | Accept in principle. Make a global change of "IE" to "information element", deleting the use of "IE" where it is being defined as an abreviation. | EDITOR | 14 |  |  | I |  |  | 2009-05-22 14:57 | EDITOR
100 | Jouni Malinen | 0 | 0 | 7.3.2.9 | 105 |  | E | N | 105 |  | 7.3.2.9 |  | D |  |  |  | “The minimum length of the information element is 8 octets.” can be a bit confusing in the same paragraph that talks about IE fields, one of which is “Length”. The total length (including Element ID and Length) has indeed minimum length of 8 octets, but the minimum Length field value is 6. | Replace “The minimum length of the information element is 8 octets.” with “The minimum length of the information element, including the Element ID and Length fields, is 8 octets.” | Reject. The information and the statement are correct. | EDITOR | 14 |  |  | N |  |  | 2009-05-22 14:59 | EDITOR
94 | Mark Rison | 0 | 0 | 7.3.2.30 | 135 | para 7 | T | N | 135 | 0 | 7.3.2.30 |  | P |  |  |  | Section 7.3.2.30 says that "The Minimum PHY Rate field is 4 octets long and contains an unsigned integer that specifies the desired minimum PHY rate to use for this TS, in bits per second, that is required for transport of the MSDUs belonging to the TS in this TSPEC. This rate information is intended to ensure that the TSPEC parameter values resulting from an admission control negotiation are sufficient to provide the required throughput for the TS. In a typical implementation, a TS is admitted only if the defined traffic volume can be accommodated at the specified rate within an amount of WM occupancy time that the admissions control entity is willing to allocate to this TS." There is no further clarification on the allowable values. Annex K.2 (informative) refers to duration (Nominal MSDU Size, Minimum PHY Rate). This is not well-defined if the Minimum PHY Rate is not a rate supported by the PHY. This is defined but misleading if the Minimum PHY Rate is not an operational rate of the receiver of the traffic. | Add to the end of the paragraph in question: The Minimum PHY Rate is in the AP's operational rate set, for an uplink TS. The Minimum PHY Rate is in the non-AP STA's operational rate set, for a downlink TS. The Minimum PHY Rate is in the AP's operational rate set and non-AP STA's operational rate set, for a bidirectional TS. | Counter. Add the following text in Clause 11.4.2: "The value of the minimum PHY rate in a TSPEC shall satisfy the following constraints: The Minimum PHY Rate is in the AP's operational rate set, for an uplink TS. The Minimum PHY Rate is in the non-AP STA's operational rate set, for a downlink TS. The Minimum PHY Rate is in the AP's operational rate set and non-AP STA's operational rate set, for a bidirectional TS." The editor is directed to re-word the text as necessary. Add a reference to clause 11.4.2 at the cited location. | EDITOR | 14 |  |  | I |  |  | 2009-05-22 14:58 | EDITOR
90 | Clint Chaplin | 0 | 0 | 8.5.8.1-8.5.8.4 | 236-242 |  | T | N | 236 |  | 8.5.8.1-8.5.8.4 |  | P |  |  |  | The REVma MEC told the editor to change every occurrence of "RC4" to "ARC4", and this was done throughout the draft at that time. However, a later submission (PeerKey Handshake) incorporated during the Sponsor Ballot process added further uses of "RC4" | change all of the remaining occurrences of "RC4" to "ARC4" | Counter. Change all occurences of RC4 to ARC4, excluding entries in the PICS and Annex C. | EDITOR | 14 |  |  | I |  |  | 2009-05-22 14:58 | EDITOR
57 | Mark Hamilton | 0 | 0 | 10.3.10 | 342 |  | T | N | 342 |  | 10.3.10 |  | A |  |  |  | There is no concept of terminating a BSS once started. With "controller-based" AP structures becoming popular, and the concept of multiple BSS APs being introduced in 802.11k, there is a need for a mechanism that ends BSSs created by MLME-START. | Add MLME-STOP mechansim and primitives. Detailed changes provided in separate presentation. | Accept the proposed resolution contained in document 11-08/1340r0, excluding the following two paragraphs: 'The following paragraph can be included if 802.11v BSS Transition Management with Termination information is available: It is desirable, but not required that the SME notify associated non-AP STAs of imminent infrastructure BSS termination before issuing the MLME-STOP.request. This can be done with the BSS Transition Management procedure, using the Termination information.' | EDITOR | 14 |  | Accept the submission in document 11-08/1340r0 | I | Positioned after the START primitive and numbered 10.3.10a. |  | 2009-05-22 14:58 | EDITOR
76 | John Kenney | 0 | 0 | 17.3.12 | 621 |  | T | N | 621 |  | 17.3.12 |  | D |  |  |  | The paragraph following Figure 17-16 begins: "Upon receiving the transmitted PLCP preamble, PMD_RSSI.indicate shall report a significant received signal strength level to the PLCP. This indicates activity to the MAC via PHY_CCA.indicate." The words "upon receiving" are ambiguous. Do they mean upon receiving a complete preamble? I don't think so since that would require more time than is alloted for CCA Activity indication in Clause 17.3.10.5. How much of the preamble should be received before the PMD issues this indication? This should be clarified, either to provide a specific portion of the preamble or at least to avoid implying a PMD waits until it receives the entire preamble. Also, the words "shall report a significant received signal strength level" are unclear. What is "significant"? | Clarify both aspects of the first sentence following Figure 17-16. | Reject. See submission in 11-09/0051r1. | EDITOR | 14 |  |  | N |  |  | 2009-05-22 14:58 | EDITOR
102 | Jouni Malinen | 0 | 0 | 18.2.2.2 | 639 |  | T | N | 639 |  | 18.2.2.2 |  | P |  |  |  | “all management traffic is returned with the same type preamble as received” seems to suggest that there would be a “shall” requirement somewhere in the standard for a receiver to use the same type preamble for “management traffic” (whatever that is referring to). However, I could not find such requirement anywhere. | Add normative requirement for a receiver of a management frame to use the same type preamble that was received in the request into a suitable clause or remove this comment from 18.2.2.2 if it is referring to a behavior that is not actually mandated anywhere in the standard. | Counter. See submission in 11-09/0051r1. | EDITOR | 14 |  |  | I |  |  | 2009-05-22 14:59 | EDITOR

## 13
CID | Commenter | LB | Draft | Clause Number(C) | Page(C) | Line(C) | Type of Comment | Part of No Vote | Page | Line | Clause | Duplicate of CID | Resn Status | Assignee | Submission | Motion Number | Comment | Proposed Change | Resolution | Owning Ad-hoc | Comment Group | Ad-hoc Status | Ad-hoc Notes | Edit Status | Edit Notes | Edited in Draft | Last Updated | Last Updated By
93 | Mark Rison | 0 | 0 | 7.3.1.17 | 99 | 12? | T | N | 99.12 | 12 | 7.3.1.17 |  | P |  |  |  | Section 7.3.1.17 says that the Max SP Length subfield of the QoS Info field is reserved when all four U-APSD flags are set to 0. Section 7.1.1 says that reserved fields and subfields are set to 0 on transmission and ignored upon reception. This implies the value in this field (which should be 0) has no meaning. So if a non-AP STA sets all four U-APSD flags to 0 in the QoS Info field in the QoS Capability IE in the Association Request, and then uses an ADDTS Request to set up a delivered-enabled TS (and also sets up a trigger-enabled TS -- perhaps the same TS), how many buffered MSDUs and MMPDUs may the AP deliver to this non-AP STA during an SP triggered by this non-AP STA? | Remove the sentence "This subfield is also reserved when all four U-APSD flags are set to 0." | Counter. Make the proposed change AND remove the phrase "and at least one of the four U-APSD flags is set to 1" from the sentence following the deletion. | EDITOR | 13 |  |  | I |  |  | 2009-06-29 05:38 | EDITOR
101 | Jouni Malinen | 0 | 0 | 11.2.1 | 425 |  | T | N | 425 |  | 11.2.1 |  | P |  |  |  | 11.2.1 describes power management buffering for MSDUs, but not for MMPDUs. This could mean that only Data frames are buffered and all Control and Management frames to a STA that is in PS mode are sent immediately which would result in the receiving STA not seeing them. This would break multiple current and future functions in 802.11 (e.g., measurement requests in 802.11k and ping procedure in 802.11w). It looks like power save buffering should also apply to add at least some Management frames (at least Action frames and Deauthentication/Disassociation to associated STAs). Some other areas of 802.11 seem to describe PS buffering also for MMPDUs (e.g., 7.1.3.1.7), but the standard does not seem to be very clear on which frame types/subtypes are to be buffered. | Make sure that 11.2.1 (and in general, the whole standard) describes PS buffering to include Action frames and Deauthentication and Disassociation frames for associated STAs. | Counter. See the resolution ot comment 61 | EDITOR | 13 |  | Telecon Discussion 12/10/08 - Propose Accept. Looks similar to comment 62. | N | This will be implemented for CID 61. |  | 2009-06-29 05:38 | EDITOR
62 | Mark Hamilton | 0 | 0 | 11.2.1 | 425 |  | E | N | 425 |  | 11.2.1 |  | P |  |  |  | This section discusses the behavior for buffering MSDUs when a non-AP STA is in PS mode. But, Section 11.2.1.5(a) makes it clear that this applies to management frames as well. It is confusing that management frames are not mentioned in 11.2.1. | Change "MSDUs" to "MSDUs and management frames" throughout 11.2.1. | Counter. See the resolution ot comment 61 | EDITOR | 13 |  | Telecon Discussion 12/10/08 - Propose Accept. Alternatively, we could just say "MSDUs and MMPDUs". | N | The resolution contains no editing instructions. |  | 2009-06-29 05:38 | EDITOR
61 | Mark Hamilton | 0 | 0 | 11.2.1.1 | 426 |  | T | N | 426 |  | 11.2.1.1 |  | P |  |  |  | Section 11.2.1.1 says, "The Power Managment bit shall not be set in any management frame, except an Action frame." What does "not set" mean? Is this meant to say "set to zero"? It's not clear where this statement orignated, and it would put an undue restriction on non-AP STAs, if it said "set to zero." Since management frames from the AP to non-AP STA are explicitly buffered when the STA is in Power Save (Section 11.2.1.5(a)), there is no reason to restrict an associated non-AP STA from doing management frame transactions while in PS mode. | To clarify the meaning of "shall not be set" change this phrase to "is reserved, and shall be ignored on reciept". | Counter. Adopt the changes in document 11-09/0003r4. | EDITOR | 13 |  | Telecon Discussion 12/10/08 - The meaning should certainly be clarified, but the proposed change may not be realistic given the devices already in the field. A counter would be something like "shall be set to zero" with perhaps something like "(and the STA shall therefore adopt AM upon successful completion of the entire frame exchange)" added immediately afterwards (to make clear it does not apply to Action exchanges). |  | As of 2009-4-27, holding off making speculative edits for this CID as the changes in the cited document are significant and have not yet been discussed in TGmb. |  | 2009-06-29 05:38 | EDITOR

## 12
CID | Commenter | LB | Draft | Clause Number(C) | Page(C) | Line(C) | Type of Comment | Part of No Vote | Page | Line | Clause | Duplicate of CID | Resn Status | Assignee | Submission | Motion Number | Comment | Proposed Change | Resolution | Owning Ad-hoc | Comment Group | Ad-hoc Status | Ad-hoc Notes | Edit Status | Edit Notes | Edited in Draft | Last Updated | Last Updated By
63 | Mark Hamilton | 0 | 0 |  |  |  |  | N |  |  |  |  | D |  |  |  | The Standard contains inconsistent approaches to the terms “mandatory” and “optional”, especially when a feature could be either or both “implemented” or “enabled.” Further, the relationship between the main body normative text containing discussion of “mandatory” or “optional”, and the PICS entries for M/O is inconsistent and confusing. | Formulate a approach to use of these terms and concepts in the main body and PICS, and then edit the Standard to apply this approach consistently. | Reject. The proposed change does not contain the specifics necessary to update the draft. The commentor is encouraged to create a submission with the changes required to address this suggestion. | EDITOR | 12 |  |  | I |  |  | 2009-06-29 05:38 | EDITOR
54 | David Cipher | 0 | 0 | General |  |  | T | N |  |  | General |  | D |  |  |  | Since a MIB (Annex D) is required for 802.11, will the normative references for their creation be updated and so too the MIB itself based on these updated normative references? | Update the normative references, which are currently dated as ISO/IEC 8825-x 1995, and the MIB in Annex D accordingly. | Reject. The document is consistent with the current quoted references. The commentor is encouraged to create a submission with the changes required to address this suggestion. | EDITOR | 12 |  | Nov 12/08: Submission required? | N |  |  | 2009-06-29 05:38 | EDITOR
11 | Adrian Stephens | 0 | 0 | 3 | 2 | 22 | T | N | 2.22 | 22 | 3 |  | D |  |  |  | TGn comment: Was LB97/9492005 Style Guide 10.5.2 states "Definitions shall not include references to other parts of the standard"Resolution given was: Reject. The commenter correctly quotes the style guide. The 802.11 baseline uses the definitions for two purposes: a) generic definitions suitable for inclusion in IEEE 100; b) IEEE 802.11 specific definitions that make no sense outside the context of the 802.11 standard. The definitions that the commenter identifies fall into the latter category and there is no obvious way to avoid the use of Clause references as they identify PHY capabilities. This has been discussed with the IEEE-SA editorial staff. They suggest that we address this in REVmb, by introducing a new section for local terms, which is not intended to provide definitions for IEEE 100. Until then, it makes no sense to attempt to do this piecemeal in 802.11 amendments, so no action is proposed in the TGn draft in resolution of this comment.While this may be a good resolution for TGmb, it does not address the fact that 802.11-2007, as modified by this amendment, does not conform to the IEEE Style Guide. If the proposed direction is to be taken, TGn should initiate the change with this amendment. Otherwise, make the definitions follow the style guide. I recomment the latter.. Proposed Change: remove the references to "Clause 17", "Clause 19", "Clause 20". This problem needs to be fixed at the following page.lines: 2.22 (3 times), 2.25 (3 times), 2.28 (3 times), 2.34, 2.42, 3.14, 3.43, 4.20, 4.23 | TGn Resolution:Reject: The commenter correctly quotes the style guide. The 802.11 baseline uses the definitions for two purposes: a) generic definitions suitable for inclusion in IEEE 100; b) IEEE 802.11 specific definitions that make no sense outside the context of the 802.11 standard. The definitions that the commenter identifies fall into the latter category and there is no obvious way to avoid the use of Clause references as they identify PHY capabilities. This has been discussed with the IEEE-SA editorial staff. They suggest that we address this in REVmb, by introducing a new section for local terms, which is not intended to provide definitions for IEEE 100. Until then, it makes no sense to attempt to do this piecemeal in 802.11 amendments, so no action is proposed in the TGn draft in resolution of this comment. | Reject. As per original TGn commenter, no action is necessary, as the clause was fixed in TGn draft 6. | EDITOR | 12 |  |  | N |  |  | 2009-06-29 05:38 | EDITOR
14 | Adrian Stephens | 0 | 0 | 3 | 2 | 22 | T | N | 2.22 | 22 | 3 |  | D |  |  |  | TGn comment: IEEE Style Guide clearly states "Definitions should not include references to other parts of the standard".. Proposed Change: Remove the references to clause numbers from the definitions | TGn Resolution:Reject. The commenter correctly quotes the style guide. The 802.11 baseline uses the definitions for two purposes: a) generic definitions suitable for inclusion in IEEE 100; b) IEEE 802.11 specific definitions that make no sense outside the context of the 802.11 standard. The definitions that the commenter identifies fall into the latter category and there is no obvious way to avoid the use of Clause references as they identify PHY capabilities. This has been discussed with the IEEE-SA editorial staff. They suggest that we address this in REVmb, by introducing a new section for local terms, which is not intended to provide definitions for IEEE 100. Until then, it makes no sense to attempt to do this piecemeal in 802.11 amendments, so no action is proposed in the TGn draft in resolution of this comment." | Reject. As per original TGn commenter, no action is necessary, as the clause was fixed in TGn draft 6. | EDITOR | 12 |  |  | N |  |  | 2009-06-29 05:38 | EDITOR
12 | Adrian Stephens | 0 | 0 | 3 | 2 | 60 | T | N | 2.6 | 60 | 3 |  | D |  |  |  | TGn comment: 2005 Style Guide 10.5.2 states "Definitions shall not include references to other parts of the standard". Proposed Change: Remove "The value is defined in 9.6.0c." | TGn Resolution:Reject: The commenter correctly quotes the style guide. The 802.11 baseline uses the definitions for two purposes: a) generic definitions suitable for inclusion in IEEE 100; b) IEEE 802.11 specific definitions that make no sense outside the context of the 802.11 standard. The definitions that the commenter identifies fall into the latter category and there is no obvious way to avoid the use of Clause references as they identify PHY capabilities. This has been discussed with the IEEE-SA editorial staff. They suggest that we address this in REVmb, by introducing a new section for local terms, which is not intended to provide definitions for IEEE 100. Until then, it makes no sense to attempt to do this piecemeal in 802.11 amendments, so no action is proposed in the TGn draft in resolution of this comment. | Reject. As per original TGn commenter, no action is necessary, as the clause was fixed in TGn draft 6. | EDITOR | 12 |  |  | N |  |  | 2009-06-29 05:38 | EDITOR
26 | Bill Marshall | 0 | 0 | 3 | 5 |  | t | N | 5 |  | 3 |  | A |  |  |  | With the addition by TGn of a new definition clause, containing definitions that are specific to 802.11 and not appropriate for _The Authoritative Dictionary of IEEE Standards Terms_, the existing definitions in clause 3 should be evaluated to determine the appropriate clause. | Spreadsheet page "802.11-specific definitions" contains a list of definitions to move from existing clause 3 | Accept. Move all 16 definitions in tab to 802.11-specific definition clause. | EDITOR | 12 |  | Jan 20. Jon will consult the IEEE dictionary to see if the definitions contained in the "802.11-specific definitions" tab. | I |  |  | 2009-06-29 05:38 | EDITOR
43 | Dorothy Stanley | 0 | 0 | 7.2.3.1 | 10 | 45 | T | N | 10.45 | 45 | 7.2.3.1 |  | P |  |  |  | normative statements about presence of IEs in frames are appropriate in clause 7 | change "is optionally present" to "may be present" | Counter. See CID 29. | EDITOR | 12 |  |  | N | Implemented for CID 29 |  | 2009-06-29 05:38 | EDITOR
27 | Bill Marshall | 0 | 0 | 5.1.1 | 23 |  | e | N | 23 |  | 5.1.1 |  | A |  |  |  | Subheadings x.y.z.1 should only appear when there is also x.y.z.2; where there is only a .1 subheading, it should be removed | spreadsheet page "extraneous subheadings" contains a list of subheadings to either (1) remove, or (2) insert another subheading at same level, fixing them as "hanging paragraphs" | Accept in principle. Editor empowered to conform to intent of comment. | EDITOR | 12 |  |  | I | See annotated cited tab with disposition |  | 2009-06-29 05:38 | EDITOR
81 | Clint Chaplin | 0 | 0 | 8.4.10 | 24 | 24 | T | N | 24.24 | 24 | 8.4.10 |  | A |  |  |  | "The IEEE 802.1X Controlled Port returns to being blocked. As a result, all data frames are unauthorized before invocation of an MLME-DELETEKEYS.request primitive." - this change seems out-of-scope for this group, as this is not pertinent to 11r. Moreover, the second sentence is ambiguous and even, technically incorrect. The data frames may be valid before invocation of the DELETEKEYS.requst primitive. | Delete both the sentences. If these are considered within scope of 11r PAR, then either delete the second sentence. OR, change:"As a result of the 802.1X Controlled port being blocked, all data frames are unauthorized before invocation of an MLME-DELETEKEYS.request primitive." | Accept. Delete both sentences. | EDITOR | 12 |  |  | I |  |  | 2009-06-29 05:38 | EDITOR
92 | Clint Chaplin | 0 | 0 | 8.4.10 | 24 | 25 | T | N | 24.25 | 25 | 8.4.10 |  | P |  |  |  | The last sentence in the paragraph: "As a result, all data frames are unauthorized before invocation of an MLME-DELETEKEYS.request primitive" seems to be missing a statement of the beginning of the interval. | Change to "...are unauthorized after receipt of the MLME Association or Reassociation confirm primitive that is not part of a Fast BSS Transition, MLME Disassociation or Deauthentication primitive and before invocation of an MLME-DELETEKEYS.request primitive." | Counter. See CID 81 | EDITOR | 12 |  |  | N | Implemented for CID 81 |  | 2009-06-29 05:38 | EDITOR
56 | Mark Hamilton | 0 | 0 | 6.2.1.3 | 57-58 |  | T | N | 57 |  | 6.2.1.3 |  | D |  |  |  | There appears to be confusion about what the MA-UNITDATA.confirm primitive's behavior is, or, as a result, when it is generated. The 1999 version of 802.11 had a MA-UNITDATA-STATUS.indication primitive, which was apparently replaced by this .confirm. That primitive provided information about the successful/unsuccessful delivery of an MSDU to the peer entity (apparently?). The 2007 MA-UNITDATA.confirm appears to only provide immediate response status as to the MAC's ability and readiness to perform the delivery service as described in the Standard, without regard to whether this will result in actual successful delivery to any peer MAC. The wording is not clear in this regard, however. | Change 6.2.1.3.1's "status information" and "corresponding preceding" phrases to be clear. Change 6.2.1.3.3's "status of the service provided" to be clear. | Reject. The proposed change does not contain the specifics necessary to update the draft. The commentor is encouraged to create a submission with the changes required to address this suggestion. | EDITOR | 12 |  | Jan 20. The commentor will provide a submission with a proposed resolution to this comment. Apr 24. Matthew willl send the commentor a note to ask the commentor for a proposal for the May meeting. | N |  |  | 2009-06-29 05:38 | EDITOR
28 | Bill Marshall | 0 | 0 | 7 | 59 |  | e | N | 59 |  | 7 |  | A |  |  |  | The IEEE Style Guide prohibits "hanging paragraphs", where a paragraph of text appears after a heading and before a next-level subheading. This text is unable to be referenced by a subclause number. See Style Guide 11.1 for examples and potential ways to fix. | Spreadsheet page "hanging paragraphs" contain a list of places in the document that need to be fixed. Insert a new subheading "General" in front of each of these hanging paragraphs. | Accept in principle. Editor empowered to conform to intent of comment. | EDITOR | 12 |  |  | I | See annotated cited tab with disposition |  | 2009-06-29 05:38 | EDITOR
32 | Bill Marshall | 0 | 0 | 7.2.3 | 80 |  | t | N | 80 |  | 7.2.3 |  | P |  |  |  | Several of the notes in Tables 7-8 through 7-18 use the wording "<xxx> is present only if <yyy>". The formal meaning of this phrase is "If <yyy> is false, then <xxx> shall not be present, otherwise <xxx> may be present." However that is not the intention here; rather the intent is "If <yyy> is true then <xxx> shall be present." The "only if" (also called the contrapositive form) is, in addition to not making the statement of inclusion that is desired, also restricting any future use of the information elements. Such restrictions on the future should be avoided in the standard. | delete the use of "only" in the Notes to Tables 7-8 through 7-18, changing "only if" to "if" throughout. | Counter. See CID 29. | EDITOR | 12 |  |  | N | Implemented for CID 29 |  | 2009-06-29 05:38 | EDITOR
78 | Youko Omori | 0 | 0 | 7.2.3.1 Beacon frame format | 80 |  | T | N | 80 |  | 7.2.3.1 Beacon frame format |  | D |  |  |  | Table 7-8 includes many information element and it's getting long when new amendments comes. Current standard require to include such IEs into both of Beacon and Probe/Association response. But long beacon affect to power consumption and band efficiency. | Consider to reduce a length of beacon. for example. - Allow to include IE's in Probe/Association request only. - Beacon include a part of IE's and only DTIM Beacon include whole IE's. | Reject. Making this proposed change would affect the interoperability of current implementations of IEEE 802.11. | EDITOR | 12 |  | Nov 11/08: This was fixed in IEEE 802.11k | N |  |  | 2009-06-29 05:38 | EDITOR
77 | Youko Omori | 0 | 0 | 7.3.2.4 | 102 |  | T | N | 102 |  | 7.3.2.4 |  | D |  |  |  | DS Parameter Set element support only 2.4 GHz band it's because DSSS is used only 2.4GHz. However STA, in 5GHz band, have a difficulty to recognize current channel correctly because of inter channel interference. | Extend DS Parameter Set element to 5GHz band. (Name would be change.) | Reject. The current text does not prevent the DS Parameter Set from being used for the 5 GHz band. | EDITOR | 12 |  | Nov 11/08: This was fixed in IEEE 802.11k. Jan 20/09: More work is required to resolve this comments. Apr 24/09: Discussed on teleconference call and updated accordingly. | N |  |  | 2009-06-29 05:38 | EDITOR
5 | Adrian Stephens | 0 | 0 | 9.10.2 | 116 | 36 | t | N | 116.36 | 36 | 9.10.2 |  | D |  |  |  | TGn comment: 2005 Style Guide 10.5.2 states "Definitions shall not include references to other parts of the standard". Proposed Change: remove the references to "Clause 17", "Clause 19", "Clause 20". This problem needs to be fixed at the following page.lines: 1.20 (3 times), 1.25 (3 times), 1.36, 1.44, 2.09, 2.14, 2.32, 2.43, 3.15, 3.20, 3.24 | TGn Resolution:GEN: 2007-07-19 17:41:28Z Reject - submission 11-07-2145r1: Reject. The commenter correctly quotes the style guide. The 802.11 baseline uses the definitions for two purposes: a) generic definitions suitable for inclusion in IEEE 100; b) IEEE 802.11 specific definitions that make no sense outside the context of the 802.11 standard. The definitions that the commenter identifies fall into the latter category and there is no obvious way to avoid the use of Clause references as they identify PHY capabilities. This has been discussed with the IEEE-SA editorial staff. They suggest that we address this in REVmb, by introducing a new section for local terms, which is not intended to provide definitions for IEEE 100. Until then, it makes no sense to attempt to do this piecemeal in 802.11 amendments, so no action is proposed in the TGn draft in resolution of this comment. | Reject. As per original TGn commenter, no action is necessary, as the clause was fixed in TGn draft 6. | EDITOR | 12 |  |  | N |  |  | 2009-06-29 05:38 | EDITOR
18 | Adrian Stephens | 0 | 0 | 9.7a | 122 | 39 | T | N | 122.39 | 39 | 9.7a |  | D |  |  |  | TGn comment: This paragraph duplicates the requirements of the previous paragraph. Proposed Change: delete it | TGn Resolution:MAC: 2008-07-10 15:23:42Z Counter - TGn editor to make changes shown under any heading that includes CID 7226 within the document 11-08-0742r4. The paragraphs are different, since they include different reasons for setting the same field to the same value. Note to REVmB - some of this behavior is intended to be performed by SME, but there is no clause in the baseline to describe SME behavior, such a clause needs to be added, and needs to be populated with all of the SME behavior that appears spread throughout the entire baseline document. | Reject. This paragraph is not included in TGmb at this time. This issue may be addressed when P802.11n is rolled into TGmb. | EDITOR | 12 |  | Apr 17. No action required at this time. | N |  |  | 2009-06-29 05:38 | EDITOR
22 | Adrian Stephens | 0 | 0 | 9.9.1.5 | 128 | 15 | E | N | 128.15 | 15 | 9.9.1.5 |  | D |  |  |  | TGn comment: only a single ordered list is allowed per subclause, see 11.3 in Style Manual. Proposed Change: since its important that the middle list in this subclause be an ordered list (so the items can be referenced at lines 12-13 on page 128), this third list needs to be changed to a dash list | TGn Resolution:EDITOR: 2008-06-19 12:52:04Z Reject - The cited text is quoted baseline text that is not modified by TGn (it is quoted to provide context). This comment will be passed on to TGmb for their consideration. | Reject. TGn addressed this comment, and no action is necessary by TGmb. | EDITOR | 12 |  |  | N |  |  | 2009-06-29 05:38 | EDITOR
19 | Adrian Stephens | 0 | 0 | 9.16.1.1 | 153 | 30 | T | N | 153.3 | 30 | 9.16.1.1 |  | D |  |  |  | TGn comment: source of the value of aDTT2UTTTime should be mentioned. Proposed Change: insert "(provided by the PHY in the PLME-CHARACTERISTICS.confirm primitive, see 10.4.3.2)" | TGn Resolution:MAC: 2008-07-11 21:59:02Z Reject - This attribute comes from the same location (PLME-CHARACTERISTICS.confirm) as aSIFStime. There are 84 instances of aSIFStime in the baseline, none of which include this reference. If the commenter believes references to be necessary, this should be handled consistently in REVmb, rather than piecemeal in TGn | Reject. Source of characteristics can be easily found using global text search, so this change adds very little value to the document. | EDITOR | 12 |  |  | N |  |  | 2009-06-29 05:38 | EDITOR
20 | Adrian Stephens | 0 | 0 | 11.2.2.3 | 209 | 51 | T | N | 209.51 | 51 | 11.2.2.3 |  | P |  |  |  | TGn comment: "if and only if" is being used here for literary emphasis, not for its technical meaning. The rejection of LB124/6239 is incorrect in its analysis. See my comment on 11.14.3.3 (page 221 line 25) for further explanation.. Proposed Change: change "if and only if" to "if" | TGn Resolution:EDITOR: 2008-07-01 09:23:30Z Reject - The cited text is unchanged text quoted from the STD-2007 baseline. Notwithstanding that the responses to LB129 comments on "if and only if" have been to change this form in new text within TGn, it is better to address the issue of this language consistently in REVmb, rather than piecemeal in the current amendments. | Counter. Change "A STA may enter PS mode if and only if the value of the ATIM window in use within the IBSS is greater than zero." to "A STA may enter PS mode if the value of the ATIM window in use within the IBSS is greater than zero. A STA shall not enter PS mode if the value of the ATIM window in use within the IBSS is equal to zero." | EDITOR | 12 |  |  | I |  |  | 2009-06-29 05:38 | EDITOR
71 | John Kenney | 0 | 0 | 17.3.8.3.2 | 613 |  | E | N | 613 |  | 17.3.8.3.2 |  | A |  |  |  | Three things. 1) missing period at end of "nch = 0, 1, …, 200" (this is the end of a sentence). 2) The indendation is screwed up for two paragraphs following that equation. 3) There is a space missing between "frequency" and "is" in the first sentence following that equation. | Fix these three editorial problems. | Accept in principle. Editor is directed to solve issues to match style guide. | EDITOR | 12 |  |  | MR | I have unindented the second para starting "for example". However the preceding para (one of the two complained about) is part of a variable list, and is properly indented. So this is not an accept, but an accept in principle. Also the text that follows is pretty bad - there are probably too many shalls, especially as the para starts "for example". |  | 2009-06-29 05:38 | EDITOR
37 | Bill Marshall | 0 | 0 | B | 769 |  | e | N | 769 |  | B |  | A |  |  |  | Tables B.1, B.2, and B.3 do not have any references in the text. | Add a reference to these tables in the text on page 769. | Accept | EDITOR | 12 |  |  | I |  |  | 2009-06-29 05:38 | EDITOR
68 | Darwin Engwer | 0 | 0 | M | 1165 | 1 | T | N | 1165.01 | 1 | M |  | D |  |  |  | The issue might be named "gratuitous double-encapsulation". It involves deliberately (and incorrectly) placing an additional RFC1042 SNAP header around the contents of a frame that already has such a header (in particular, an AppleTalk Phase II frame) to encode the length field. The decoding rules for the default case of 802.1H then cause a correct implementation to strip the outer SNAP header and turn it into an 802.3 length field, leaving the interior SNAP header alone (since the length field in the outer SNAP header is neither the AppleTalk nor IPX special-case encoding/decoding rules value). There are implementations out there that do this on purpose, since then an incorrect (always remove SNAP header) and a correct (do not remove SNAP header if it's one of the special values or is the BTEP header) implementation both produce the same 802.3 frame on the other end. It's a trick, but the rules make it work so some implementations use it because it's more compatible than doing things "the right way". (filed on behalf of Johnny Zweig) | I think this should be documented in Annex M, since the behavior is out there in the field. Whether we want to discourage it or not is open to debate. | Reject. The proposed change does not contain the specifics necessary to update the draft. The commentor is encouraged to create a submission with the changes required to address this suggestion. | EDITOR | 12 |  | Nov 12/08 - Submission Required Apr 24. Matthew willl send the commentor a note to ask the commentor for a proposal for the May meeting. | N |  |  | 2009-06-29 05:38 | EDITOR

## 11
CID | Commenter | LB | Draft | Clause Number(C) | Page(C) | Line(C) | Type of Comment | Part of No Vote | Page | Line | Clause | Duplicate of CID | Resn Status | Assignee | Submission | Motion Number | Comment | Proposed Change | Resolution | Owning Ad-hoc | Comment Group | Ad-hoc Status | Ad-hoc Notes | Edit Status | Edit Notes | Edited in Draft | Last Updated | Last Updated By
103 | Adrian Stephens | 0 | 0 | 7.1.4 |  |  | T | N |  |  | 7.1.4 | [5 empty] | TGn comment: The procedures for calculation of the Duration/ID field do not belong in clause 7. The reasoning behind the rejection of CID 7118, that the base standard is wrong and TGn should do nothing to fix it, is not an adequate technical resolution to the technical comment.. Proposed Change: Adopt the changes proposed in CID 7118 | TGn Resolution:EDITOR: 2008-08-11 05:42:22Z Reject - There is no rule in the style guide that requires Clause 7 not to have normative text. While a separation of structure versus behavior is beneficial, the TGn draft is an amendment to an existing baseline. The description of how to calculate the contents of this field is present in the baseline in clause 7. The TGn amendment is merely reworking and extending existing clause 7 material to cover the mechanisms introduced by TGn. Attempted piecemeal reorganization of the baseline through its amendments is not beneficial. The correct place to change where this description should be put is in REVmb, where all such text relating to calculations can be addressed consistently. (The above is the same resolution as CID 7118, which is deemed to be an adequate response, notwithstanding the commenters additional comment regarding lack of an adequate technical resolution.) | See comment 16. | EDITOR | 11 |  |  | N | Resolution contains no editing instructions. |  | 2009-06-29 05:38 | EDITOR
53 | David Cipher | 0 | 0 | General |  |  | E | N |  |  | General |  | D |  |  |  | IEEE 802.11 is under the IEEE 802, which is under IEEE-SA. IEEE-SA has an IEEE Standards Style Manual, which applies to all standards produced under the IEEE-SA. This document defines the mandatory clauses that shall be present within all IEEE-SA Standards. This document also defines word usage (e.g., shall and may) along with many other items. However there appears to be a movement within IEEE 802.11 by some individuals that there are other requirements that are neither written nor documented anywhere. These unwritten rules are causing two problems. 1) Comments being made to 802.11 working group drafts are being dismissed due to these unwritten rules. The comments would most likely not be made or reoccur with such frequency, if they were known and if these rules were document for all to see. 2) Some individuals of 802.11 when they vote on non-802.11 drafts are claiming these unwritten rules apply. This creates "philosophical wars" Some of the unwritten rules that I had recently seen and would like agreement, approval, and documented are: a) All standards must have a MIB, b) All standards must have a PICS Profroma, c) Clause 7 cannot have any "shalls", d) Clause 7 cannot have any procedures, e) an informative Annex cannot have any "shalls", f) MIB variable names are formatted with "courier type font", g) For every "shall" there shall be a PICS proforma question, h) Usage of TRUE, True, or true (and false), and i) no "shalls" when describing primitives. This comment makes reference to the IEEE Standards Style Manual 2007, PAR template, ISO 9646/ITU-T X.296-1995 | First reach agreement on each and every unwritten rule and document it. (If the first cannot be accomplished, then for any comment that is submitted with the premise that it is an unwritten rule, a long standing tradition the comment is discredited without documented proof. A comment resolution / disposition cannot be based under the guise of an unwritten rule or a long standing tradition. In other words a comment cannot be dismissed simply based on an unwritten rule.) Second recognize that these agreed-to unwritten rules (now documented) are only applicable to 802.11 drafts and standards and are not applicable to other working groups' drafts or standards within 802 or under IEEE-SA and that individuals should keep this in mind when voting on drafts outside of 802.11. Third that any item not covered by the IEEE-SA IEEE Standards Style Manual and that the 802.11 membership agrees to during any of its drafts' creation or comment dispositions, must be formally recorded (hopefully in one place, not scattered in various minutes, comment resolution databases, etc.). This should lead to a consistent and known construction of the base 802.11 from which future drafts and ammendments can be created consistently in the future. | Reject. No specific change is requested. While the TG understands the commentors sentiments, unwritten conventions or assumptions in standards development are inevitable. The process for applying these rules or assumptions is up to the group that addresses the issues. The commentor is encouraged to participate in the activities of the TG. TGmb has approved the following responses to the "unwritten rules" enumerated given in the "Comment" field: A) IEEE 802.11 will keep its MIB. B) IEEE 802.11 will keep a PICS proform. C) and D) refer to comment 29. E) An informative annex should not include normative text. If normative text is included in an informative annex, it should be changed. F) This is an editorial matter and should not be discussed in the TG. G) Whether IEEE 802.11 has followed this consistently is unknown. H) The usage varies by IEEE copy editor and should be considered an editorial matter. Any time spent discussing this in the TG will not affect the published draft. I) Clause 10 could be made consistent. The TG will investigate the issue and work to make the text in Clause 10 more consistent. | EDITOR | 11 |  |  | N |  |  | 2009-06-29 05:38 | EDITOR
16 | Adrian Stephens | 0 | 0 | 7.1.4 | 23 | 3 | T | N | 23.03 | 3 | 7.1.4 |  | A |  |  |  | TGn comment: the definition of the Duration/ID field belongs in 7, but this text defines the procedures and normative behavior of the STA to set the value of the field. It belongs in 9, not in 7.. Proposed Change: move this text to clause 9. Change cross ref in 7.1.3.2 (where the field is adequately defined in clause 7) to point to its new place in 9 instead of 7.1.4. Change cross ref in 7.2.1.7.1 to point to new place in 9. | TGn Resolution:EDITOR: 2008-06-26 10:23:41Z Reject - There is no rule in the style guide that requires Clause 7 not to have normative text. While a separation of structure versus behavior is beneficial, the TGn draft is an amendment to an existing baseline. The description of how to calculate the contents of this field is present in the baseline in clause 7. The TGn amendment is merely reworking and extending existing clause 7 material to cover the mechanisms introduced by TGn. Attempted piecemeal reorganization of the baseline through its amendments is not beneficial. The correct place to change where this description should be put is in REVmb, where all such text relating to calculations can be addressed consistently. | Accept in principle. Changes to be made once the amendment is available for incorporation, based on the resolution to Comment 29. | EDITOR | 11 |  | 03/27/09. Note to Editor. This needs to be folded in when TGn is rolled into the base standard. | N | Implemented for CID 29 |  | 2009-06-29 05:38 | EDITOR
29 | Bill Marshall | 0 | 0 | 7 | 59 |  | t | N | 59 |  | 7 |  | P |  |  |  | Clause 7 is intended to contain frame formats, and not the procedures that are followed by a STA that either generate or process the frame. There are two problems with the current text - (1) that it doesn't include normative language that mandates the frame contents, and (2) it often contains procedures that are followed by the STAs to generate/process the frame. | Spreadsheet page "7-normative formats" contains changes needed to add normative text to clause 7 where needed to define the frame formats. Spreadsheet page "7-procedures" contains changes needed to remove procedures that are current contained in clause 7. | Counter. Adopt proposal in submission 11-09/0433r1. Accept the changes recommended in the "7-procedures" tab. Add a new paragraph to clause 7 (will eventually become clause 7.1.1) stating the following: "A compliant STA shall transmit frames using only the frame formats described in Clause 7." | EDITOR | 11 |  | 03-27-09 Adrian to evaluate Bill's normative formats proposal versus using declarative text. | I |  |  | 2009-06-29 05:38 | EDITOR

## 10
CID | Commenter | LB | Draft | Clause Number(C) | Page(C) | Line(C) | Type of Comment | Part of No Vote | Page | Line | Clause | Duplicate of CID | Resn Status | Assignee | Submission | Motion Number | Comment | Proposed Change | Resolution | Owning Ad-hoc | Comment Group | Ad-hoc Status | Ad-hoc Notes | Edit Status | Edit Notes | Edited in Draft | Last Updated | Last Updated By
58 | Mark Hamilton | 0 | 0 | 802.11k - 11.10.11 | 128 |  | T | N | 128 |  | 802.11k - 11.10.11 | [5 empty] | 802.11k introduces the concept of "Multiple BSSID set" but does provide any architectural description of how these are represented. The last paragraph would imply that the multiple BSSIDs are actually multiple, individual APs. If this is the case, then it would imply multiple, individual MACs and PHYs (except for the antenna connector), which would lead to independent medium access, and frame queuing, so coordination occurs only when actual collisions occur at the antenna connector. This does not seem effieicient, nor what most implementations do. Further, there is no discussion of the relationship between these BSSes and their ESSes, nor how DS Associations or Portal (integration service) address mappings are maintained such that the system can integrate into an 802 network unambiguously. | Relate the "Multiple BSS set" concept to the architectural concepts in 802.11-2007 Section 5, especially Sections 5.2 and 5.5. | Decline. MBSSID should be further defined in the task groups that are currently using the concept. | EDITOR | 10 |  | 1/20/2009. The commentor is encouraged to come up with a proposed resolution to this comment. | N |  |  | 2009-06-29 05:38 | EDITOR

## 1
CID | Commenter | LB | Draft | Clause Number(C) | Page(C) | Line(C) | Type of Comment | Part of No Vote | Page | Line | Clause | Duplicate of CID | Resn Status | Assignee | Submission | Motion Number | Comment | Proposed Change | Resolution | Owning Ad-hoc | Comment Group | Ad-hoc Status | Ad-hoc Notes | Edit Status | Edit Notes | Edited in Draft | Last Updated | Last Updated By
24 | Peter Ecclesine | 0 | 0 | 1.2 | 1 |  | T | N | 1 |  | 1.2 |  | A |  |  |  | No Regulations and conformance tests are listed in Clause 2, and Annexes I and J point to regulatory matters. "— Defines mechanisms for dynamic frequency selection (DFS) and transmit power control (TPC) that may be used to satisfy regulatory requirements for operation in the 5 GHz band. The regulations and conformance tests are listed in Clause 2." | The final sentence should be deleted. | Accept. | EDITOR | 1 |  |  | I |  |  | 2009-06-29 05:38 | EDITOR
47 | Dorothy Stanley | 0 | 0 | 7.2.3.6 | 14 | 65 | E | N | 14.65 | 65 | 7.2.3.6 |  | A |  |  |  | since N1 is already defined to be an even number, the FLOOR function unnecessary for (N1)/2 | remove FLOOR function | Accept. | EDITOR | 1 |  |  | I |  |  | 2009-06-29 05:38 | EDITOR
55 | Mark Hamilton | 0 | 0 | 5.2.4 | 28 |  | E | N | 28 |  | 5.2.4 |  | D |  |  |  | Figure 5-4 has never come through well in the published Std. Can we get back to an original (that I suspect was useful), or replace this with a new diagram that actually is worth 1,000 words? | Replace Figure 5-4 with a better representation. | Reject. This figure is the original graphic. | EDITOR | 1 |  |  | N |  |  | 2009-06-29 05:38 | EDITOR
67 | Matthew Fischer | 0 | 0 | 5.2.5 | 29 |  | T | N | 29 |  | 5.2.5 |  | P |  |  |  | Figure 5.6 uses the term "802.xLAN", but this term is never defined in the standard. IEEE Std. 802-2001 uses the term "IEEE 802 LANs and MANs" | Change the term to use the more recognized standard one. | Counter. Changed to IEEE 802 LAN | EDITOR | 1 |  |  | I |  |  | 2009-06-29 05:38 | EDITOR
98 | Jouni Malinen | 0 | 0 | 6.1.2 | 53 |  | T | N | 53 |  | 6.1.2 |  | A |  |  |  | TKIP has reached the end of its designed lifetime and number of critical deficiencies in its security has already been identified. Consequently, TKIP cannot be considered secure and its use not should be promoted in any way. | Add following paragraph to the end of 6.1.2: “The use of TKIP is deprecated. The TKIP algorithm is unsuitable for the purposes of this standard.” Replace “TKIP and CCMP” with “CCMP” elsewhere in 6.1.2. | Accept. | EDITOR | 1 |  | Nov 11/08: Need to follow-up with security experts on this resolution. | I | Also adjusted plurals as necessary and case as necessary. |  | 2009-06-29 05:38 | EDITOR
30 | Bill Marshall | 0 | 0 | 7.1.3.5.6 | 69 | first paragraph of 7.1.3.5.6 | t | N | 69 | 0 | 7.1.3.5.6 |  | A |  |  |  | where it says "If the calculated TXOP duration requested is not a factor of 32us", it really means "multiple of 32us" | change "factor" to "multiple" | Accept. | EDITOR | 1 |  |  | I |  |  | 2009-06-29 05:38 | EDITOR
34 | Bill Marshall | 0 | 0 | 7.2.3.9 | 84 | first paragraph | t | N | 84 | 0 | 7.2.3.9 |  | D |  |  |  | Use of the "Requested Information" may result in many pieces of information appearing in the Probe Response twice, not just the FH parameters and FH Pattern Table. There is no reason to identify them specifically. | change final sentence of first paragraph to "Note that the information returned as a result of a Probe Request frame with a Request information element may include items replicating the optional elements identified in Table 7-15." | Reject. The FH parameters element is mentioned explicitly because it is a special case. | EDITOR | 1 |  |  | N |  |  | 2009-06-29 05:38 | EDITOR
33 | Bill Marshall | 0 | 0 | 7.2.3.8 | 84 | first paragraph | t | N | 84 | 0 | 7.2.3.8 |  | A |  |  |  | second and third sentences of this paragraph duplicate information elsewhere in the subclause, and do not follow the style of other frame formats in 7.2.3 | delete second and third sentences of this paragraph. | Accept. | EDITOR | 1 |  |  | I |  |  | 2009-06-29 05:38 | EDITOR
35 | Bill Marshall | 0 | 0 | 7.3.1.4 | 91 | last paragraph | t | N | 91 | 0 | 7.3.1.4 |  | A |  |  |  | since all the bits of the Capabilities Information field have now been assigned, there is no need to reserve the unused bits | delete final paragraph of 7.3.1.4 | Accept. | EDITOR | 1 |  | Nov 11/08: The last free bit was used in IEEE 802.11k-2008 | I |  |  | 2009-06-29 05:38 | EDITOR
36 | Bill Marshall | 0 | 0 | 7.3.1.11 | 96 | final paragraph of 7.3.1.11 | e | N | 96 | 0 | 7.3.1.11 |  | A |  |  |  | The additional fixed fields used within Action frames are not in the subclauses referenced here. Also, a range of subclauses with the first number higher than the second (7.3.2.12 through 7.2.1.17) makes no sense. Possibly its a double typo, and what was intended was "7.3.1.12 through 7.3.1.17"; even so the paragraph should be deleted. | delete this paragraph | Accept. | EDITOR | 1 |  |  | I |  |  | 2009-06-29 05:38 | EDITOR
64 | Matthew Fischer | 0 | 0 | 7.3.2.15 | 112 |  | T | N | 112 |  | 7.3.2.15 |  | A |  |  |  | In the description of the Power Constraint field of the Power Constraint Element, the following sentence appears: "The field is coded as an unsigned integer in units of decibels relative to 1mW." This sentence is different from the one that appeared in the originally approved 11h amendment. In the amendment, the sentence appeared as: "The field is coded as an unsigned integer in units of dB." I believe that the original was correct and that the attempt to remove the abbreviations dB and dBm from the rollup have introduced an error. Some other fields were correctly translated from "dBm" to "decibels relative to 1mW" because those fields contain an absolute value of signal level. But this field is intended to be used as a relative value of signal - specifically, it is used as an adjustment to a specific absolute maximum signal power, as indicted in this subclause by the following text: "The local maximum transmit power for a channel is thus defined as the maximum transmit power level specified for the channel in the Country element minus the local power constraint specified for the channel (from the MIB) in the Power Constraint element." Therefore, this field needs to be in decibels. | Replace "The field is coded as an unsigned integer in units of decibels relative to 1mW." with "The field is coded as an unsigned integer in units of decibels." | Accept. | EDITOR | 1 |  |  | I |  |  | 2009-06-29 05:38 | EDITOR