## Title
IEEE P802.11 Wireless LANs
Designator: | doc.: IEEE 802.11-09/973r1 (11-09-0973-01-000z)
Subject: | TGz LB157 Comment Resolution Spreadsheet
Full Date: | September 16, 2009
Author: | Daniel R. Borges (Apple Inc) - drborges@apple.com
Menzo Wentink (Qualcomm) - mwentink@qualcomm.com
Abstract: | LB157 Comments (TGz Draft 6.0)

## LB 157 Comments
CID | First Name | Last Name | Affiliation | Clause | Page | Line | E/T | Y/N | Comment | Proposed Resolution | Resolution | Date | Remarks | Resolved? | E/T?
1 | Liwen | Chu | ST Microsystems | 11.19.2 | 54 | 14 | T | N | there is another possibility that the receiver does not support TDLS which is missing from the draft. | Add the case to the text. | TGz has decided that it will not address this comment at this time, because it is not associated with a disapprove vote.
2 | Liwen | Chu | ST Microsystems | 11.19 | 53 | 1 | T | N | The method of acquiring peer STA's capacity information should be included in the draft. Before a STA sends TDLS request to a peer STA, it should first get the capability information. This can avoid send TDLS request to a STA that does not support TDLS. Public action frames can be defined to implement this. | As suggested. | TGz has decided that it will not address this comment at this time, because it is not associated with a disapprove vote.
3 | Clint | Chaplin | Samsung Electronics | 7.3.2.65 | 10 | 28 | E |  | "Set to 1" numbers less than 10 are written in full in general text, according to the IEEE style guide, as per LB153 CID 11 | "Set to one" | TGz has decided that it will not address this comment at this time, because it is not associated with a disapprove vote. A general comment will be posted in the Sponsor Ballot that the use of "set to x" must be lined up with rev mb.
4 | Clint | Chaplin | Samsung Electronics | 7.3.2.65 | 10 | 30 | E |  | "Set to 1" numbers less than 10 are written in full in general text, according to the IEEE style guide, as per LB153 CID 11 | "Set to one" | TGz has decided that it will not address this comment at this time, because it is not associated with a disapprove vote. A general comment will be posted in the Sponsor Ballot that the use of "set to x" must be lined up with rev mb.
5 | Clint | Chaplin | Samsung Electronics | 7.3.2.65 | 10 | 32 | E |  | "Set to 1" numbers less than 10 are written in full in general text, according to the IEEE style guide, as per LB153 CID 11 | "Set to one" | TGz has decided that it will not address this comment at this time, because it is not associated with a disapprove vote. A general comment will be posted in the Sponsor Ballot that the use of "set to x" must be lined up with rev mb.
6 | Clint | Chaplin | Samsung Electronics | 7.3.2.65 | 11 | 1 | E |  | "Set to 1" numbers less than 10 are written in full in general text, according to the IEEE style guide, as per LB153 CID 11 | "Set to one" | TGz has decided that it will not address this comment at this time, because it is not associated with a disapprove vote. A general comment will be posted in the Sponsor Ballot that the use of "set to x" must be lined up with rev mb.
7 | Clint | Chaplin | Samsung Electronics | 7.3.2.65 | 11 | 4 | E |  | "Set to 1" numbers less than 10 are written in full in general text, according to the IEEE style guide, as per LB153 CID 11 | "Set to one" | TGz has decided that it will not address this comment at this time, because it is not associated with a disapprove vote. A general comment will be posted in the Sponsor Ballot that the use of "set to x" must be lined up with rev mb.
8 | Clint | Chaplin | Samsung Electronics | 7.4.11.2 | 14 |  | E |  | "Set to 1" numbers less than 10 are written in full in general text, according to the IEEE style guide, as per LB153 CID 11 | "Set to one" | TGz has decided that it will not address this comment at this time, because it is not associated with a disapprove vote. A general comment will be posted in the Sponsor Ballot that the use of "set to x" must be lined up with rev mb.
9 | Clint | Chaplin | Samsung Electronics | 8.5.9.3.2 | 23 | 8 | E |  | "Set to 1" numbers less than 10 are written in full in general text, according to the IEEE style guide, as per LB153 CID 11 | "Set to one" | TGz has decided that it will not address this comment at this time, because it is not associated with a disapprove vote. A general comment will be posted in the Sponsor Ballot that the use of "set to x" must be lined up with rev mb.
10 | Clint | Chaplin | Samsung Electronics | 8.5.9.3.2 | 23 | 14 | E |  | "Set to 1" numbers less than 10 are written in full in general text, according to the IEEE style guide, as per LB153 CID 11 | "Set to one" | TGz has decided that it will not address this comment at this time, because it is not associated with a disapprove vote. A general comment will be posted in the Sponsor Ballot that the use of "set to x" must be lined up with rev mb.
11 | Clint | Chaplin | Samsung Electronics | 7.3.2.65 | 10 | 31 | E |  | "Set to 0" numbers less than 10 are written in full in general text, according to the IEEE style guide, as per LB153 CID 11 | "Set to zero" | TGz has decided that it will not address this comment at this time, because it is not associated with a disapprove vote. A general comment will be posted in the Sponsor Ballot that the use of "set to x" must be lined up with rev mb.
12 | Clint | Chaplin | Samsung Electronics | 7.3.2.65 | 10 | 34 | E |  | "Set to 0" numbers less than 10 are written in full in general text, according to the IEEE style guide, as per LB153 CID 11 | "Set to zero" | TGz has decided that it will not address this comment at this time, because it is not associated with a disapprove vote. A general comment will be posted in the Sponsor Ballot that the use of "set to x" must be lined up with rev mb.
13 | Clint | Chaplin | Samsung Electronics | 7.3.2.65 | 11 | 2 | E |  | "Set to 0" numbers less than 10 are written in full in general text, according to the IEEE style guide, as per LB153 CID 11 | "Set to zero" | TGz has decided that it will not address this comment at this time, because it is not associated with a disapprove vote. A general comment will be posted in the Sponsor Ballot that the use of "set to x" must be lined up with rev mb.
14 | Clint | Chaplin | Samsung Electronics | 7.3.2.65 | 11 | 5 | E |  | "Set to 0" numbers less than 10 are written in full in general text, according to the IEEE style guide, as per LB153 CID 11 | "Set to zero" | TGz has decided that it will not address this comment at this time, because it is not associated with a disapprove vote. A general comment will be posted in the Sponsor Ballot that the use of "set to x" must be lined up with rev mb.
15 | Clint | Chaplin | Samsung Electronics | 7.4.11.1 | 12 |  | E |  | "Set to 0" numbers less than 10 are written in full in general text, according to the IEEE style guide, as per LB153 CID 11 | "Set to zero" | TGz has decided that it will not address this comment at this time, because it is not associated with a disapprove vote. A general comment will be posted in the Sponsor Ballot that the use of "set to x" must be lined up with rev mb.
16 | Clint | Chaplin | Samsung Electronics | 8.5.9.1 | 21 | 32 | E |  | "Set to 0" numbers less than 10 are written in full in general text, according to the IEEE style guide, as per LB153 CID 11 | "Set to zero" | TGz has decided that it will not address this comment at this time, because it is not associated with a disapprove vote. A general comment will be posted in the Sponsor Ballot that the use of "set to x" must be lined up with rev mb.
17 | Clint | Chaplin | Samsung Electronics | 8.5.9.3.2 | 23 | 28 | E |  | "Set to 0" numbers less than 10 are written in full in general text, according to the IEEE style guide, as per LB153 CID 11 | "Set to zero" | TGz has decided that it will not address this comment at this time, because it is not associated with a disapprove vote. A general comment will be posted in the Sponsor Ballot that the use of "set to x" must be lined up with rev mb.
18 | Clint | Chaplin | Samsung Electronics | 8.5.9.3.3 | 24 | 47 | E |  | "Set to 0" numbers less than 10 are written in full in general text, according to the IEEE style guide, as per LB153 CID 11 | "Set to zero" | TGz has decided that it will not address this comment at this time, because it is not associated with a disapprove vote. A general comment will be posted in the Sponsor Ballot that the use of "set to x" must be lined up with rev mb.
19 | Clint | Chaplin | Samsung Electronics | 8.5.9.3.3 | 24 | 50 | E |  | "Set to 0" numbers less than 10 are written in full in general text, according to the IEEE style guide, as per LB153 CID 11 | "Set to zero" | TGz has decided that it will not address this comment at this time, because it is not associated with a disapprove vote. A general comment will be posted in the Sponsor Ballot that the use of "set to x" must be lined up with rev mb.
20 | Clint | Chaplin | Samsung Electronics | 8.5.9.3.4 | 26 | 3 | E |  | "Set to 0" numbers less than 10 are written in full in general text, according to the IEEE style guide, as per LB153 CID 11 | "Set to zero" | TGz has decided that it will not address this comment at this time, because it is not associated with a disapprove vote. A general comment will be posted in the Sponsor Ballot that the use of "set to x" must be lined up with rev mb.
21 | Clint | Chaplin | Samsung Electronics | 8.5.9.3.4 | 26 | 6 | E |  | "Set to 0" numbers less than 10 are written in full in general text, according to the IEEE style guide, as per LB153 CID 11 | "Set to zero" | TGz has decided that it will not address this comment at this time, because it is not associated with a disapprove vote. A general comment will be posted in the Sponsor Ballot that the use of "set to x" must be lined up with rev mb.
22 | Clint | Chaplin | Samsung Electronics | 11.19.2 | 54 | 48 | E |  | "Set to 0" numbers less than 10 are written in full in general text, according to the IEEE style guide, as per LB153 CID 11 | "Set to zero" | TGz has decided that it will not address this comment at this time, because it is not associated with a disapprove vote. A general comment will be posted in the Sponsor Ballot that the use of "set to x" must be lined up with rev mb.
23 | Clint | Chaplin | Samsung Electronics | 11.19.3 | 55 | 50 | E |  | "Set to 0" numbers less than 10 are written in full in general text, according to the IEEE style guide, as per LB153 CID 11 | "Set to zero" | TGz has decided that it will not address this comment at this time, because it is not associated with a disapprove vote. A general comment will be posted in the Sponsor Ballot that the use of "set to x" must be lined up with rev mb.
24 | Clint | Chaplin | Samsung Electronics | 11.19.4 | 58 | 41 | E |  | "Set to 0" numbers less than 10 are written in full in general text, according to the IEEE style guide, as per LB153 CID 11 | "Set to zero" | TGz has decided that it will not address this comment at this time, because it is not associated with a disapprove vote. A general comment will be posted in the Sponsor Ballot that the use of "set to x" must be lined up with rev mb.
25 | Clint | Chaplin | Samsung Electronics |  |  |  | E | Y | You have, throughout the text of this amendment, used either the phrase "set to 1" and "set to one" in similar text. I have repeatedly tried to point out this inconsistency to you, and you have refused to even acknowledge that the inconsistency exists. It is unclear to me that the phrase "set to one" is general text; the word "one" here is pointing out a value, and by that use is not considered "general text". I pointed out that there are several instances of the phrase "set to one" in the text, and you dismissed my comments with the rationalization that the phrase was "general text". Fine. I now point out to you the many instances of "set to 1" in the text that, according to your own comment resolution, should be changed to "set to one". | Be consistent in the use of "Set to one" vs. "Set to 1". | TGz has decided that it will not address this comment at this time, because it is not associated with a disapprove vote. A general comment will be posted in the Sponsor Ballot that the use of "set to x" must be lined up with rev mb.
26 | Clint | Chaplin | Samsung Electronics |  |  |  | E | Y | You have, throughout the text of this amendment, used either the phrase "set to 0" and "set to zero" in similar text. I have repeatedly tried to point out this inconsistency to you, and you have refused to even acknowledge that the inconsistency exists. It is unclear to me that the phrase "set to zero" is general text; the word "zero" here is pointing out a value, and by that use is not considered "general text". I pointed out that there are several instances of the phrase "set to zero" in the text, and you dismissed my comments with the rationalization that the phrase was "general text". Fine. I now point out to you the many instances of "set to 0" in the text that, according to your own comment resolution, should be changed to "set to zero". | Be consistent in the use of "Set to zero" vs. "Set to 0". | TGz has decided that it will not address this comment at this time, because it is not associated with a disapprove vote. A general comment will be posted in the Sponsor Ballot that the use of "set to x" must be lined up with rev mb.
27 | Clint | Chaplin | Samsung Electronics | 11.2.1.13 | 49 | 28 | E |  | "Defining the wakeup window as a backoff causes the wakeup window to scale with the traffic intensity on the medium, which under busy medium conditions avoids that the wakeup window expires before the STAs have had a chance to transmit, while avoiding long wakeup windows when the medium is lightly loaded." | "Defining the wakeup window as a backoff causes the wakeup window to scale with the traffic intensity on the medium, which under busy medium conditions avoids the wakeup window expiring before the STAs have had a chance to transmit, while avoiding long wakeup windows when the medium is lightly loaded." | TGz has decided that it will not address this comment at this time, because the comment is not associated with a disapprove vote. This comment will be proxied into the Sponsor Ballot.