## Title
IEEE P802.11 Wireless LANs
Submission
Designator: | doc.: IEEE 802.11-09/1018r1
Venue Date: | September 2009
First Author: | Meiyuan Zhao
Subject: | Updated security comment resolution from Security Sub-group
Full Date: | 2009-09-21
Author(s): | Meiyuan Zhao
Intel Corporation
2200 Mission College Blvd, Santa Clara, CA 95054 USA
1-408-653-5517
meiyuan.zhao@intel.com
Abstract:
This spreadsheet contains updated comment resolutions on the remaining open security comments. All the proposed resolutions are from discussion by the security subgroup.
Notes on spreadsheet:
Column Q updated with new assignees
Column V,W updated with resolution if a resolution proposed
Column X updated with resolution status or the document number of which to cover resolution to the comment
Column Z updated with additional notes, if comment not covered by a submission (or document), or is marked with "x" if the row contains proposed resolution.
Participants in security subgroup:
2009-09-21: Meiyuan Zhao, Dan Harkins, Peter Yee, Michael Bahr
2009-09-22: Meiyuan Zhao, Dan Harkins
Summary of Proposed Resolutions and Updates
-- (5) close with proposed resolutions: CIDs 420, 464, 688, 783, 1195
-- (7) AES-SIV protection proposal (doc.0966r0): CIDs 462, 463, 469, 470, 480, 481, 784
-- (8) Updated SAE to address comments on SAE protocol (doc. 0975r0): CIDs: 408, 417, 746, 748, 749, 750, 751, 753
-- (5) mesh action frame categorization (doc. 0961r0/0962r0) CIDs: 125, 352, 630, 782, 1172
-- (11) mesh peering protocol interaction clarification (doc. 1017r1) CIDs: 373, 410, 415, 423, 475, 487, 694, 695, 764, 901, 1091
-- (6) Group Key Handshake protocol document (doc. 1025r0) CIDs: 121, 424, 760, 486, 692, 777
-- (1) SAE related, address separately than 0975r0 (CID 474)
-- (4) unclear issue on how to clean up RSN IE for APE (CIDs: 465, 466, 479, 482)
-- (3) open issues, to check with commentors for how to address comments (CIDs: 690, 902, 526)
Total: 50 comments

## Comments
CID | Submitter | Original Clause | Orig Page No. | Orig Line No. | Orig Comment Type | Part of No Vote? | Topic Category | Page | Line | Type | Clause | Major Clause | Issue Ident. | Duplicate of CID | Resolution Status | Asignee | Submission | TGs Approval Date | Comment / Explanation | Recommended Change | Resolution Code | Resolution Notes | Updated (to assist editor) | Edit Status | Edit Notes | Edited in Draft | Closed by:
121 | Henry Ptaskinski | 8.5.2 | 68 | 56 | T | Y | Security | 68 | 56 | T | 8.5.2 | 8.5 Keys and key distribution | S-General |  | Open | Meiyuan Zhao |  |  | A new key descriptor version type is unnecessary, since the MIC and key wrap algorithms are identical to key descriptor version type 3. | Use key descriptor version type 3. Add authentication suite 5 and 6 to section iii on line 43. | Defer | Submission required. | doc.:1025
125 | Paul Lambert | 7.3.1.11, 7.4.12.3 | 56 | 12 | T | N | Security | 56 | 12 | T | 7.4.12.3 | 7.4 Action frame format details | S-PLM |  | Open | Meiyuan Zhao |  |  | The Peering Close frame may be sent both after the establishment of security. For 11s to be in alignment with 1ww Protected Mangement Frames - a encrypted version of Peering Close needs to be in a different action frame category than the category used by Peering Open or PeeringCOnfirm. | Add a new action frame category for Peering Close when protected by PMF. | Defer | See CID 782. | doc.:0962
352 | Kazuyuki Sakoda | 7.4.12 | 52 | 61 | E | N | Security | 52 | 61 | E | 7.4.12 | 7.4 Action frame format details | S-PLM |  | Open | Meiyuan Zhao |  |  | It is reader friendly to state that mesh pering management action frames are public action frames in this subclause as well. | Add "Mesh Peering Management action frames are public action frames." to the end of the first paragraph of 7.4.12. | Defer | See CID 782 | doc.:0962
373 | Kazuyuki Sakoda | 11B.6 | 135 | 61 | E | N | Security | 135 | 61 | E | 11B.6 | 11B.6 Interaction of Protocols | S-General |  | Open | Meiyuan Zhao |  |  | The title "Interaction of Protoocols" sounds vague. Also, it must be better to specify interaction of which protocols. Also the contents of this clause seems to be located under the subclause 11B.1 where the mesh discovery is described. | as in comment. | Defer | See CID 410 | doc.:1017
408 | Jesse Walker | 10.3.65 | 85 | 13 | E | N | Security | 85 | 13 | E | 10.3.65 | 10.3 MLME SAP interface | S-SAE |  | Open | Dan Harkins |  |  | There is no frame called an "SAE frame" in the specification. This is instead the 802.11 authentication frame conveying fields specific to SAE authentication. The terminology is inconsistent. Sometime it is called "SAE frame", sometimes "SAE 802.11 authentication frame", sometimes "802.11 authentication frame with..." and sometimest "SAE message". | Choose one name to refer to the frames for SAE. Use the same terminology consistently throughout the document | Defer | Assignee set | doc.:0975
410 | Jesse Walker | 11B.2 | 98 |  | T | Y | Security | 98 |  | T | 11B.2 | 11B.2 Mesh Authentication Using a Pre-Shared Secret | S-SAE |  | Open | Meiyuan Zhao |  |  | There is no normative text describing how secure peering is established using SAE, the Peer Management protocol, and the Abbreviated Handshake. What events in one protocol trigger the next? | Add a subclause of 11B to explain relationships and interactions among SAE, PLM, and Abbreviated Handshake. | Defer | Need to understand the protocol interactions, describe them in the function flow or equavelant, then organize the text. | doc.:1017
415 | Jesse Walker | 11B.2.5 | 104 | 22 | E | N | Security | 104 | 22 | E | 11B.2.5 | 11B.2 Mesh Authentication Using a Pre-Shared Secret | S-SAE |  | Open | Meiyuan Zhao |  |  | The ordering of subclauses makes it difficult to read and understand the protocol specification. Many times, I was puzzled by the frame format and contents in the SAE messages as the encoding of the frames is explained too late. | Suggest switch clause 11B.2.5 and 11B.2.6. Move the SAE frame descriptions to Clause 7 | Defer | Switch is done. Wait for Dan's submission. | doc.:1017
417 | Jesse Walker | 11B.2.5.2.2 | 105 | 46 | T | N | Security | 105 | 46 | T | 11B.2.5.2.2 | 11B.2 Mesh Authentication Using a Pre-Shared Secret | S-SAE |  | Open | Dan Harkins |  |  | The timer model used here has not been document. When fire(X) occurs, will the time be reset automatlically or will it remain cleared until it is again set?. | Please document the timer model | Defer | Assignee set | doc.:0975
420 | Jesse Walker | 11B.2.5.5.2b |  |  | T | N | Security | 109 |  | T | 11B.2.5.5.2b | 11B.2 Mesh Authentication Using a Pre-Shared Secret | S-SAE |  | Open | Closed |  |  | We know that it is always feasible for the last message of any protocol instance to be lost (the "Two Armies" problem). Both PLM and the Abbreviated Handshake integrate link establishment tightly with link tear-down to recover gracefully from this situation. SAE lacks such a mechanism, so is subject to deadlock when this happens | In the comment | Reject | The two army's problem is not solvable. The graceful tear down is not feasible in SAE since the password is sensitive to revealing. | close |  | x
423 | Jesse Walker | 11B.4 | 121 | 37 | E | N | Security | 121 | 37 | E | 11B.4 | 11B.4 Mesh peering Instance Controller | S-General |  | Open | Meiyuan Zhao |  |  | The order of the clauses for SAE, Link Security, Controller, and MPM seems un-natural. The Abbreviated Handshake specification refers to MPM, which occurs later in the draft. A better of order would be the following: 1) move SAE earlier in the document; 2) create a sub-clause for mesh peering; 3) under this clause, first give overview text of all related protocols (SAE, controller, MPM, AbbrHS, group key handshake), then 2nd subclause: controller, 3rd: MPM, 4th: Abbreviated Handshake, 5th: Group key handshake protocol. | In the comment | Defer | See CID 410 | doc.:1017
424 | Jesse Walker | 11B.3.3 | 121 | 5 | T | Y | Security | 121 | 5 | T | 11B.3.3 | 11B.3 Mesh link security | S-General |  | Open | Meiyuan Zhao |  |  | The KEK is not used for wrapping the GTK as the text specifies, and that the KCK is used to MIC the EAPOL-Key frame for mesh group key handshake protocol | Add text in paragraphs at line 7 and line 15 to specify that AKCK (as in 8.9.1) is used to compute the MIC and AKEK (as in 8.9.1) is used to encrypt the GTK key material. And also, to make it consistent (see Abbreviated Handshake in 11B.3.2.3), specify that "the deterministic authenticated encryption mode of AES-SIV, as defined in IETF RFC 5297, shall be used to wrap the mesh GTK data." | Defer | Will be resolved by resolution of CID 784 | doc.:1025
462 | Dan Harkins | 7.3.2.107 | 51 | 57-65 | T | N | Security | 51 | 57-65 | T | 7.3.2.107 | 7.3 Management frame body components | S-PLM |  | Open | Dan Harkins |  |  | SIV accepts AAD and it would be a good idea to make then entire IE, from Element ID through the nonces, be part of that AAD. | Please extend the AAD to cover the whole IE. An appropriate counter to this comment would be to use AES-SIV to protect the entire frame sent as part of AH, and there's another comment to that effect. | Defer | Resolved by resolution of CID 784. | doc.:0966
463 | Dan Harkins | 7.3.2.107 | 51 | 57-65 | T | N | Security | 51 | 57-65 | T | 7.3.2.107 | 7.3 Management frame body components | S-PLM |  | Open | Dan Harkins |  |  | the KEK used to secure the GTK is a pairwise key shared with the peer identified by the peer MAC, who is the recipient of the frame containing this IE. I do not see any attacks possible is this is removed from the GTK Data field. | Please remove the peer MAC from the GTK data. | Defer | Resolved by resolution of CID 784. | doc.:0966
464 | Dan Harkins | 7.3.2.107 | 51 | 45-47 | T | N | Security | 51 | 45-47 | T | 7.3.2.107 | 7.3 Management frame body components | S-PLM |  | Open | Closed |  |  | There is no ambiguity in the PMK for the abbreviated handshake so no PMKID is needed. | Please remove the Chosen PMK from the IE. | Reject | explicit identification of PMK used for APE handshake is useful to remove potential ambiguity of avaialbe PMK shared by the two mesh STAs. | close |  | x
465 | Dan Harkins | 7.4.12.1 | 53-54 | all | T | N | Security | 53-54 | all | T | 7.4.12.1 | 7.4 Action frame format details | S-General | 466 | Open | ? |  |  | see 11-09/0283r0 | get rid of the RSN IE, it's not needed. Move the MIC field to the beginning of the frame. Use AES-SIV to protect the whole thing. | Defer | It's true there are fields in RSNIE not used for Abbreviated Handshake. However, in order to remove RSNIE from Peering Mangement action frames, we need to move the following: Group Cipher Suite, Pairwise Cipher Suite Count, Pairwise Cipher Suite List, and "PTKSA replay counter" and "GTKSA replay counter" subfield inside "RSN Capabilites". This seem to be too much duplicaiton work for 11s, because RSNIE is going to be sent in the Beacons anyway. Therefore, suggest reject this comment. A completely different problem implied by this analysis: mesh needs to figure out how to deal with traffic classes. Each needs a replay counter for protection. In infrastructure mode, it's dictated by AP. But in mesh, either need to define it as mesh-wide configuration, or let mesh STAs to negotiate in pairwise basis. The former makes more sense. Need submission to implement the former approach. |  |  | Defer, need to clean up RSN IE info anyway
466 | Dan Harkins | 7.4.12.2 | 54-55 | all | T | N | Security | 54-55 | all | T | 7.4.12.2 | 7.4 Action frame format details | S-General | 465 | Open | ? |  |  | see 11-09/0283r0 | get rid of the RSN IE, it's not needed. Move the MIC field to the beginning of the frame. Use AES-SIV to protect the whole thing. | Defer | Resolved by the resolution of CID 482 |  |  | see 465
469 | Dan Harkins | 8.5.2 | 68 | 63-65 | T | N | Security | 68 | 63-65 | T | 8.5.2 | 8.5 Keys and key distribution | S-General |  | Open | Dan Harkins |  |  | SIV is used in AH, it should be used here too. | Use SIV-- RFC 5297-- instead of AES Key Wrap. | Defer | Will be resolved by the resolution to CID 784 | doc.:0966
470 | Dan Harkins | 8.5.2 | 69 | 8-38 | T | N | Security | 69 | 8-38 | T | 8.5.2 | 8.5 Keys and key distribution | S-General |  | Open | Dan Harkins |  |  | the great thing about SIV (over AES Key Wrap) is that it can take AAD. There is no need to define a Mesh GTK Delivery KDE to have MAC addresses bound to the key, just add them as AAD! | get rid of the Mesh GTK Delivery KDE. Pass information needed to bind to the wrapped key as AAD to SIV. | Defer | Will be resolved by the resolution to CID 784 | doc.:0966
474 | Dan Harkins | 11B.2.3.1-2 | 100-103 | 8-50 | T | N | Security | 100-103 | 8-50 | T | 11B.2.3.1-2 | 11B.2 Mesh Authentication Using a Pre-Shared Secret | S-SAE |  | Open | ? |  |  | there is much duplicated process between the elliptic curve definition and the prime modulus definition. | define special operator symbols for elliptic curves and prime modulus groups and then have 1 unified definition of SAE.using the special operators. | Defer |  |  |  | Submission required
475 | Dan Harkins | 11B.3 | 112 | 16 | T | N | Security | 112 | 16 | T | 11B.3 | 11B.3 Mesh link security | S-General |  | Open | Meiyuan Zhao |  |  | 11B.3 has forward references to 11B.4 and 11B.5 | move 11B.4 and 11B.5 before 11B.3 | Defer |  | doc.:1017
479 | Dan Harkins | 11B.3.2.2.2 | 113-114 | 51-20 | T | N | Security | 113-114 | 51-20 | T | 11B.3.2.2.2 | 11B.3 Mesh link security | S-General |  | Open | ? |  |  | see 11-09/0283r0 | don't use the RSN IE for pairwise cipher suite selection, get rid of the RSN IE. | Defer | See CID 464 |  |  | see 465
480 | Dan Harkins | 11B.3.2.3 | 114 | 38-39, 45 | T | N | Security | 114 | 38-39, 45 | T | 11B.3.2.3 | 11B.3 Mesh link security | S-General |  | Open | ? |  |  | the GTK is wrapped with RFC 5297 and unwrapped with RFC 3394. | use RFC 5297 for unwrapping. | Defer | Resolved by resolution of CID 784 | doc.:0966
481 | Dan Harkins | 11B.3.2.3 | 114 | 37-42 | T | N | Security | 114 | 37-42 | T | 11B.3.2.3 | 11B.3 Mesh link security | S-General |  | Open | Dan Harkins |  |  | It says the deterministic authenticated mode of AES-SIV but describes the key-wrap mode. It would be better to use the deterministic authenticated mode of AES-SIV and protect the whole message. See 11-09/0283r0. | protect entire message with AES-SIV in its derministic authenticated mode. | Defer | Resolved by resolution of CID 784 | doc.:0966
482 | Dan Harkins | 11B.3.2.4.2 - 11B.3.2.4.5 | 115-116 | 4-65 | T | N | Security | 115-116 | 4-65 | T | 11B.3.2.4.2 - 11B.3.2.4.5 | 11B.3 Mesh link security | S-General |  | Open | ? |  |  | see 11-09/0283r0 | get rid of the RSN IE and MIC. Refashion the AH IE to negotiate the pairwise cipher. Protect the frames with SIV. | Defer | Resolved by resolution of CID 784 |  |  | see 465
486 | Dan Harkins | 11B.3.3 | 120-121 | 52-3 | T | N | Security | 120-121 | 52-3 | T | 11B.3.3 | 11B.3 Mesh link security | S-General |  | Open | Meiyuan Zhao |  |  | this is the only use of an EAPOL frame in 11s. It would be nice if we could use a Peering Management Action frame instead. | Add another Action Field Value in table s11 in 7.4.12 for the mesh group key handshake and convey the appropriate key data in it. Also, this would align nicely with the recommendations in 11-09/0283r0 in suggesting SIV to protect the entire frame. The MAC addresses can be AAD to SIV instead of trying to craft them into a KDE that gets wrapped. | Defer | Will be resolved by resolution of CID 784 | doc.:1025
489 | Dan Harkins | 11B.4.4 | 122-123 | 54-58, 19-38 | T | N | Security | 122-123 | 54-58, 19-38 | T | 11B.4.4 | 11B.4 Mesh peering Instance Controller | S-General |  | Open | Meiyuan Zhao |  |  | if the Abbreviated Handshake is correctly implemented then there should be no need to "identify" an FSM by more than what is used for a MPM FSM. | unify the definition of how to identify an FSM. | Defer |  | doc.:1017
526 | Kapil Sood | 5.10 | 1 | 1 | T | Y | Security | 1 | 1 | T | 5.7 | 5.7 Reference model | S-General |  | Open | ? |  |  | I would suspect that mesh security components need to be added to the Fig 5-10 (in IEEE 802.11-2007) basic architcture. For instance, how are the 802.1X ports considered when mesh is negotiated. | add mesh security components into this model. | Defer |  |  |  | need subgroup discussion
630 | Harish Ramamurthy | 7.3.1.11, 7.4.12.3 | 56 | 12 | T | N | Security | 56 | 12 | T | 7.3.1.11, 7.4.12.3 | 7.3 Management frame body components | S-PLM |  | Open | Meiyuan Zhao |  |  | The Peering Close frame may be sent both before and after the establishment of security. For 11s to be in alignment with 11w Protected Mangement Frames - an encrypted version of Peering Close needs to be in a different action frame category than the category used by Peering Open or PeeringCOnfirm. | Add a new action frame category for Peering Close when protected by PMF. | Defer | Preferred to clearly define the Peering Management action frames as a category to be protected by separate mechanism. | doc.:0962
688 | Nancy Cam-Winget | General |  |  | T | Y | Security |  |  | T | General | General | S-IPR |  | Open | ? |  |  | It is unclear whether the defined elliptic curve algorithm is proprietary and unencumbered by IPR. Though from 11B.2 it appears similar enough to other protocols that are IPR encumbered. | Clarification of the proprietary nature and IPR encumberances must be addressed. | Out of Order | We refer to the resolution CID 374 for LB 126 | close |  | x
690 | Nancy Cam-Winget | 11B.2.5.1.2 | 104 | 57 | T | Y | Security | 104 | 57 | T | 11B.2.5.1.2 | 11B.2 Mesh Authentication Using a Pre-Shared Secret | S-SAE |  | Open | ? |  |  | Does a peer really send both a Commit and Confirm message? Perhaps a protocol flow for this would help as well, as the "Committed" and "Confirmed" states do not seem to indicate the perspectives from the initiator and responder….or is it that both mesh STA's must initiate a "Commit and Confirm" message and if so, then how do they synchronize the SAE? How are the protocol instances synchronized between a transmitter and receiver? | Clarify | Defer |  |  |  | Speak with the commenter to get a better idea of what clarifications are necessary
692 | Nancy Cam-Winget | 11B.3.1 | 112 | 36 | T | Y | Security | 112 | 36 | T | 11B.3.1 | 11B.3 Mesh link security | S-General |  | Open | Meiyuan Zhao |  |  | There seem to potentially be two types of "group" traffic in an MBSS, traffic intended to be consumed by mesh STAs and traffic intended to be consumed by STAs associated to an MBSS….these are two different groups and therefore should use differe group keys. | Suggest changing and clarifying "group" traffic and keys. GTK to serve non-mesh STAs and MGTK to serve mesh STAs | Defer | Will accept in principle when key name regularization doc appears | doc.:1025
694 | Nancy Cam-Winget | General |  |  | T | Y | Security |  |  | T | General | General | S-General |  | Open | Meiyuan Zhao |  |  | A full state machine, or protocol flow for how mesh STA's join or form a secure link is needed. Clause 11 describe the use of SAE and the abbreviated handshake, along with updates to beacons and probes but it is unclear on the ordering of the operations, affect on current 802.11 states and how/when (re)association and disassociation apply. | In the comment | Defer | Resolved by resolution to CID 410 | doc.:1017
695 | Nancy Cam-Winget | 11B.3.1 | 112 | 16 | T | Y | Security | 112 | 16 | T | 11B.3.1 | 11B.3 Mesh link security | S-General |  | Open | Meiyuan Zhao |  |  | the abbreviated handshake is a nice optimization of the 4-Way handshake and presumed to follow SAE but after or prior to association? Also, new 802.11 formats have been created along with new states that affect how and data traffic may flow, though no discussion is provided to this state (e.g. port control in 802.1X speak). The presumption is that Figure s56 provides such a state machine, but it is not readily obvious when data can begin flowing? | Clarify | Defer | Resolved by resolution of CID 410 | doc.:1017
746 | Jouni Malinen | 11B.2.5.5.2a | 108 | 51 | T | Y | Security | 108 | 51 | T | 11B.2.5.5.2a | 11B.2 Mesh Authentication Using a Pre-Shared Secret | S-SAE |  | Open | Dan Harkins |  |  | The description here on which variables are zeroed upon receipt of an Init event does not match with Figure s55. The text zeros sync and Sc while the figure zeros sync and rc. | Make text and Figure s55 match in behavior by zeroing the same variables (I would assume zero(sc) was meant to be used here). Furthermore, spell the variable names consistently between the text and Figure s55 (“Sc” vs. “sc”). | Defer |  | doc.:0975
748 | Jouni Malinen | 11B2.5.5.2a | 108 | 57 | T | Y | Security | 108 | 57 | T | 11B.2.5.5.2a | 11B.2 Mesh Authentication Using a Pre-Shared Secret | S-SAE |  | Open | Dan Harkins |  |  | Text describes an additional operation in Nothing state: checking of the Status of the Authentication frame and sending a Del event; this is not shown in Figure s55. | Either add the status code check into Figure s55 or add a note stating that Figure s55 does not include all operations described in the text. | Defer |  | doc.:0975
749 | Jouni Malinen | 11B.2.5.5.2b | 109 | 11 | T | Y | Security | 109 | 11 | T | 11B.2.5.5.2b | 11B.2 Mesh Authentication Using a Pre-Shared Secret | S-SAE |  | Open | Dan Harkins |  |  | Inconsistent description of t0 timer cancellation: text here describes that it is canceled upon receipt of a Com event but Figure s55 does not show such cancellation. | Add “can(t0), “ to the behavior list for transitions from committed state where appropriate. | Defer |  | doc.:0975
750 | Jouni Malinen | 11B.2.5.5.2b | 109 | 46 | T | Y | Security | 109 | 46 | T | 11B.2.5.5.2b | 11B.2 Mesh Authentication Using a Pre-Shared Secret | S-SAE |  | Open | Dan Harkins |  |  | Inconsistent description for DiffAlg behavior for transition from Committed to Confirmed state: text zeros Sync, Figure s55 does not. | Add “zero(sync), “ into the beginning of the behavior for DiffAlg transition from committed to confirmed in Figure s55. | Defer |  | doc.:0975
751 | Jouni Malinen | 11B.2.5.5.2b | 109 | 57 | T | Y | Security | 109 | 57 | T | 11B.2.5.5.2b | 11B.2 Mesh Authentication Using a Pre-Shared Secret | S-SAE |  | Open | Dan Harkins |  |  | Inconsistent description of Com,!BadAlg transition from committed to confirmed: Figure s55 has zero(rc) for this, text does not indicate such zeroing and it is unclear to me why rc would need to be zeroed here. | Make text and Figure s55 consistent, e.g., by removing “zero(rc), “ from Figure s55. | Defer |  | doc.:0975
753 | Jouni Malinen | 11B.2.5.5.2c | 110 | 47 | T | Y | Security | 110 | 47 | T | 11B.2.5.5.2c | 11B.2 Mesh Authentication Using a Pre-Shared Secret | S-SAE |  | Open | Dan Harkins |  |  | Mismatch in accepted->accepted transition: Figure s55 has inc(sc), but text does not. This incrementation would be odd since sc was set to 2^16 - 1 when transitioning into the accepted state. | Remove “inc(sc),” from Figure s55 accepted->accepted transition. | Defer | Will accept | doc.:0975
760 | Jouni Malinen | 11B.3.3 | 120 | 52 | T | Y | Security | 120 | 52 | T | 11B.3.3 | 11B.3 Mesh link security | S-General |  | Open | Meiyuan Zhao |  |  | Mesh Group Key Handshake is defined by using the EAPOL-Key frame format and processing rules from 8.5. However, there does not seem to be description of the actions that the mesh STA that is the GTK Source should follow if it does not receive a response to the Mesh Group Key Handshake message 1. Should it retry in the same way as the AP/Authenticator does in RSN? Should it somehow disconnect (remove the mesh peering?) if no response is received after N retries? | Add text to describe Mesh Group Key Handshake retry mechanism and possible disconnections if maximum retry count is reached. | Defer | Will be resolved by resolution of CID 784 | doc.:1025
764 | Jouni Malinen | 11B.5.3.3 | 131 |  | T | N | Security | 131 |  | T | 11B.5.3.3 | 11B.5 Mesh peering management | S-PLM |  | Open | Meiyuan Zhao |  |  | The description of Abbreviated Handshake FSM and Peering Management FSM look very similar to eachother. This duplicates quite a bit of text and tables/figures. In addition, placing the description of Abbreviated Handshake before the Peering Management mechanism may make the standard more difficult to understand. | Consider restructuring the description by merging 11B.3 and 11B.5 into a common subclause that is sharing most of the text/figures/tables and is indicating which parts are only used when link security is used. | Defer |  | doc.:1017
777 | Jouni Malinen | 8.5.2 | 68 | 56 | T | Y | Security | 68 | 56 | T | 8.5.2 | 8.5 Keys and key distribution | S-General |  | Open | Meiyuan Zhao |  |  | Why is the new Key Descriptor Version value allocated for 802.11s? The described behavior for this new value seems to match with the existing value 3. Furthermore, there does not seem to be clear instructions in the draft on when the new Key Descriptor Version value would be used. | Remove the use of new Key Descriptor Version value: delete lines 14-65. | Defer | Will be resolved by the resolution to CID 784 | doc.:1025
782 | Jouni Malinen | 11B.5.2.1 | 125 | 27 | T | Y | Security | 125 | 27 | T | 11B.5.2.1 | 11B.5 Mesh peering management | S-PLM |  | Open | Meiyuan Zhao |  |  | Peering management frames are described to be “public Action frames”. However, Table 7-24 introduces a new Action frame category for Mesh Peering Management which would indicate that these frames are not Public Action frames. Are these frames supposed to be Public Action frames? If not, they should not be called “public Action frames” here. Please note that if the category ends up being something else than Public Action frames, the frame classification (Class 1 through 3) in 11.3 may need to be changed to allow the frames to be sent. Currently, the exact classification of Action frames in a mesh BSS is somewhat unclear since there are no changes in 11.3 in 802.11s/D3.0. | Clarify what Action frame category is used for peering management. | Defer | Recommendation: define a new category besides public action frames, protected dual public action frame, and robust action frames. For instance, call it "Key management action frames". And put "peering management action frames" as the first element in this category. Because they have their own rules for protection than any other categories. Protection rules: "Protocol dependent. If used in Mesh Peering Management, they are not protected; If used in Authenticated Peering Exchange, they are always protected by the protocol using AKCK." Clause 7.4.9b needs to be added. Submission needed. | doc.:0962 |  | Submission needed. To be consistent with 802.11w, cannot be Public Action frames. May need to create a new Action frame category? Requires an update in Clause 7
783 | Jouni Malinen | 11B.1.4 | 97 | 64 | T | Y | Security | 97 | 64 | T | 11B.1.4 | 11B.1 Mesh discovery | S-General |  | Open | closed |  |  | The text here describes a concept of an inactive security association. What is it needed for? Why are the keys stored if they are not going to be used anymore? Wouldn't it be safer to just delete the keys when a mesh STA deactivates a mesh profile? Or can the profile be reactivated somehow without going through the abbreviated handshake? | Replace “shall also be made inactive. Keys in an inactive security association shall not be used for any purpose, such as securing a protocol instance or encrypting an MPDU.” with “shall be deleted.” | Counter | Replace this paragraph with the following text: "If the mesh STA is a member of an MBSS, exactly one mesh profile is active.When a mesh STA deactivates a mesh profile, session information obtained while operating under that profile, such as local forwarding information and security associations (and related keys) created under that mesh profile, shall be deleted." In other words, remove text after "...that mesh profile," and finish the sentence with "shall be deleted." | close |  | x
784 | Jouni Malinen | 11B.3.2.3 | 114 | 38 | T | Y | Security | 114 | 38 | T | 11B.3.2.3 | 11B.3 Mesh link security | S-General |  | Open | Dan Harkins |  |  | How is the GTK protected in mesh? The line 38 here seems to indicate that AES-SIV (RFC 5297) is used, but the line 45 is AES keywrap (RFC 3394) to unwrap the GTK. If AES-SIV is used in the Abbreviated Handshake, please note that GTK is also send using the Mesh Group Handshake in an EAPOL-Key frame and 8.5.2 describes that the Key Data field in this frame is protected with NIST AES key wrap. Using different algorithms to protect GTK depending on the frame does not sound reasonable. | Clarify how GTK is protected in Abbreviated Handshake and Mesh Group Key Handshake. Use only one cryptographic algorithm to protect the key. | Defer |  | doc.:0966
901 | Michael Bahr | 11B | 112-136 | 16-38 | E | N | Security | 112-136 | 16-38 | E | 11B | 11B. MLME Mesh Procedures | S-General |  | Open | Meiyuan Zhao |  |  | Clauses 11B.3 to 11B.6 all deal with mesh link stuff and peering. This content is related and builds on each other, but it is spread over 4 clauses in sort of an arbitrary order. Especially 11B.6 is so short that it is questionable that this is a separate clause. | Put all clauses 11B.3-11B.6 into a single clause 11B.x. Reorder the clauses to a logical structure and line of thought. 11B.6 is a good introductory clause 11B.x.1 or .2. | Defer | See CID 410 | doc.:1017
902 | Michael Bahr | 11B | 112-137 | 16-39 | T | N | Security | 112-137 | 16-39 | T | 11B | 11B. MLME Mesh Procedures | S-General |  | Open | ? |  |  | The clauses on mesh link stuff and peering have increased in length and technicality (11B.3-11B.6). They are very important for correct, secure, and efficient operation of an MBSS. It has to made sure that all mechanisms, e.g. abbreviated handshake, mesh peering management, etc. are fool-proof, correct, complete and operational. | Check the mechanisms for mesh link stuff and mesh peering thoroughly for correctness, usability, security, and efficiency in mesh operation. | Defer
1091 | Guenael Strutt | 11B.5 | 124 | 5 | T | N | Security | 124 | 5 | T | 11B.5 | 11B.5 Mesh peering management | S-General |  | Open | Meiyuan Zhao |  |  | There are a lot of redundancies (descriptions of the same methods from different viewpoints) in the clause. | This is a bit of a leftover from a previous LB comments -- I know we are working on it but I just wanted to make sure it was captured somewhere | Defer |  | doc.:1017
1172 | Qi Wang | 11B.5.2.1 | 125 | 28 | T | Y | Security | 125 | 28 | T | 11B.5.2.1 | 11B.5 Mesh peering management | S-PLM |  | Open | Meiyuan Zhao |  |  | "The protection of the peering management frames shall be provided by the peering management protocol, …" | Add a reference to the peering management protocol where the protection of the peering management frames are addressed. | Defer |  | doc.:0962
1195 | Lily Chen | 11B.2.3 | 99 |  | T | NN | Security | 99 |  | T | 11B.2.3 | 11B.2 Mesh Authentication Using a Pre-Shared Secret | S-SAE |  | Open | Closed |  |  | The authentication and key agreement protocol introduced in this section is new and lack of public scrutinizing. Some of the technical details are left out of the specifications. There is no another standard to refer to | Suggest to use IEEE P1363-2 specified methods for password based key establishment. | Reject | We agree that additional external review is appropriate and necessary. We have pursued in the past and are pursuing the external review actively. However, at this stage, we believe it's too early to conclude the external review. On the other hand, the P1363-2 algorithms are not appropriate for password based key establishment for mesh STAs because they do not work in the peer to peer model as required by mesh STAs. | close |  | x

## Revisions
Log of revisions
version | date | changes
r0 | discussion on 2009-09-21 | created
r1 | discussion on 2009-09-22 | CID 1195 with proposed resolution