## Title
IEEE P802.11 Wireless LANs
Submission
Designator: | doc.: IEEE 802.11-09/1200r1
Venue Date: | November 2009
First Author: | Lee Armstrong (US DoT)
Subject: | TGp-Sponsor Ballot #0 Comment Resolution Master
Full Date: | 2009-11-17
Author(s): | Lee Armstrong
Armstrong Consulting, Inc
132 Fomer Road, Southampton, MA 01073
Phone: 617-620-1701
Fax: 413-527-9147
email: LRA@tiac.net
Abstract:
The spreadsheet contains the combined comment submissions from P802.11p Sponsor Ballot #0 (rev 0 contains those comments submitted up till noon of 16 Nov.)
Notice: This document has been prepared to assist IEEE 802.11. It is offered as a basis for discussion and is not binding on the contributing individual(s) or organization(s). The material in this document is subject to change in form and content after further study. The contributor(s) reserve(s) the right to add, amend or withdraw material contained herein.
Release: The contributor grants a free, irrevocable license to the IEEE to incorporate material contained in this contribution, and any modifications thereof, in the creation of an IEEE Standards publication; to copyright in the IEEE’s name any IEEE Standards publication even though it may include portions of this contribution; and at the IEEE’s sole discretion to permit others to reproduce in whole or in part the resulting IEEE Standards publication. The contributor also acknowledges and accepts that this contribution may be made public by IEEE 802.11.
Patent Policy and Procedures: The contributor is familiar with the IEEE 802 Patent Policy and Procedures <http:// ieee802.org/guides/bylaws/sb-bylaws.pdf>, including the statement "IEEE standards may include the known use of patent(s), including patent applications, provided the IEEE receives assurance from the patent holder or applicant with respect to patents essential for compliance with both mandatory and optional portions of the standard." Early disclosure to the Working Group of patent information that might be relevant to the standard is essential to reduce the possibility for delays in the development process and increase the likelihood that the draft publication will be approved for publication. Please notify the Chair <stuart@ok-brit.com> as early as possible, in written or electronic form, if patented technology (or technology under patent application) might be incorporated into a draft standard being developed within the IEEE 802.11 Working Group. If you have questions, contact the IEEE Patent Committee Administrator at <patcom@ieee.org>.

## Master
Comment ID | Date | Comment # | Name | Email | Phone | Style | Index # | Classification | Vote | Affiliation | Category | Page | Subclause | Line | Comment | File | Must Be Satisfied | Proposed Change | Resolution Status | Resolution Detail | Other1 | Other2 | Other3
1001 | 26-Oct-2009 2:39:35 EST | 1 | Stephens, Adrian P |  |  | Individual | 1 | Producer | Disapprove | Intel Corporation | Technical | 32 | J | 27 | "Within the same Regulatory Class, the channels in use in any location shall be non-overlapping." While the intent is good, this statement can have no effect. The point is that the standard must define rules ("shall" statements) for the individual testable entities it defines. What are the rules for an individual STA? Specifying a "distributed" rule (i.e., distributed over all STAs in a location) cannot work. |  | Yes | There are two choices here: 1. If this is achieved by higher (i.e. WAVE management) layers, then turn this statement into a note such as "Is is the responsibility of management layers outside the scope of this standard to ensure that channels in use at any location are non-overlapping". 2. If this is achieved within 802.11, then specify the OTA communications protocols and rules for each STA that support this normative requirement. |  | The issue is that the regulatory body does not permit overlapping channels, the note wording must reflect that this is the basis for non-overlapping and not this standard. The note should be worded to be a reminder of the regulatory requirments and not be confused with a standard's requirement/specification. Change note to read: "The regulatory agency does not permit overlapping channels in the same Regulatory Class."
1002 | 5-Nov-2009 11:39:58 EST | 2 | Turner, Michelle |  |  |  | 1 |  |  |  | Editorial | 0 | 0 | 0 | Is ITU-R TF.460.6 in the Base or introduced in a previous amendment? If not, please cite the document in text in this amendment if it is needed for the implementation of the document. |  | Yes
1003 | 8-Nov-2009 21:59: 4 EST | 3 | Hsu, Chun-Yen |  |  | Individual | 1 | General Interest | Approve | Institute for Information Industry | Editorial | 7 | 7.3.2.29 | 34 | '...if dot11OCBEnabled is false' should be '...if dot11OCBEnabled is FALSE' |  | No | Change the title of Table 7-37 as 'Table 7-37 - Default EDCA Parameter Set element parameter values if dot11OCBEnabled is FALSE'
1004 | 11-Nov-2009 23:12:46 EST | 4 | Goodall, David |  |  | Individual | 1 | Producer | Disapprove | G2 Microsystems | Editorial |  |  |  | The acronym OCB still appears within the MIB variable dotOCBEnabled and is not defined anywhere. |  | Yes | Either define OCB or remove it from the MIB variable name.
1005 | 11-Nov-2009 23:12:46 EST | 5 | Goodall, David |  |  | Individual | 2 | Producer | Disapprove | G2 Microsystems | Technical |  |  |  | There does not appear to be a way to signal which rates are supported by a station. Only a subset of rates are mandatory in Clause 17 so a station supporting only mandatory rates may have difficulty receiving all packets. In addition how will new PHY rates be introduced to existing 802.11p installations in the future if there is no way to advertise their use? |  | Yes | Add a means for a station to advertise the rates that it supports before data frames are sent to it. | Disagree | Mandatory rates are specified in Table 17.1. Higher layers can be used for exchanging capabilities and selecting optional rates.
1006 | 11-Nov-2009 23:12:46 EST | 6 | Goodall, David |  |  | Individual | 3 | Producer | Disapprove | G2 Microsystems | Technical |  |  |  | There is no advertisement of a basic rate set. How does a station know what rates to use for control frames? |  | Yes | Add a means for stations to know which rates to use for control frames. | Disagree | Mandatory rates are specified in Table 17.1. Higher layers can be used for exchanging capabilities and selecting optional rates.
1007 | 13-Nov-2009 13:15:58 EST | 7 | Fisher, Wayne |  |  | Individual | 1 | General Interest | Approve | ARINC, Inc. | General | 21 | 99 | 18 | (Annex A, A.4.3) CF2.1 is Redundant with CF18 and CF37. |  | No | Delete CF2.1, Line 18. Review all entries with CF2.1 in the Status column and resolve and replace with CF18 (and maybe CF17) as appropriate. For PC37, change Status from "O" to "CF18:O".
1008 | 16-Nov-2009 13:49:37 EST | 8 | Armstrong, Lee |  |  | Individual | 1 | Government/Military | Approve | U.S. Department of Transportation | Technical | 5 | 7.2.3.14 | 39 | What is the format for reporting "Timestamp" in the Timing Advertisement frame in terms of the length of the field and the units used? If the intention is to use the same format as the timestamp field used in the beacons, please state so, and/or provide a clause reference. |  | Yes | As in comment.
1009 | 16-Nov-2009 13:49:37 EST | 9 | Armstrong, Lee |  |  | Individual | 2 | Government/Military | Approve | U.S. Department of Transportation | Editorial | 10 | 9.9.1.2 | 25 | "Insert the following text at the end the second paragraph of 9.9.1.2 after NOTE 3:" missing "of" |  | No | "Insert the following text at the end of the second paragraph of 9.9.1.2 after NOTE 3:"
1011 | 16-Nov-2009 13:49:37 EST | 11 | Armstrong, Lee |  |  | Individual | 4 | Government/Military | Approve | U.S. Department of Transportation | Technical | 17 | 11.3 | 53 | The added footnote is changing normative behavior, and thus cannot be a footnote. |  | Yes | Change the footnote into an in-line statement |  | My interpretation of this is that the aspect of this note that is normative is actually defined elsewhere and this note is merely a reminder of that fact. Thus the proposed solution is to merely edit the note, adding text at beginning to the effect that "In accordance with subclause xxx, …".
1012 | 16-Nov-2009 13:49:37 EST | 12 | Armstrong, Lee |  |  | Individual | 5 | Government/Military | Approve | U.S. Department of Transportation | Technical | 18 | 11.3 | 7 | The inserted footnote contains information that should be presented in body text. Also, authentication and assocition variables define a state that is used in filtering frames. What classes are frames when OCBEnabled is true? How are they filtered? |  | No | Remove footnote. Replace "A STA" at P18L1 with "A STA in which dot11OCBEnabled is true". Add note after it: "NOTE--For operation of a STA in which dot11OCBEnabled is true, see 11.20".
1013 | 16-Nov-2009 13:49:37 EST | 13 | Armstrong, Lee |  |  | Individual | 6 | Government/Military | Approve | U.S. Department of Transportation | Editorial | 18 | 11.2 | 18 | "subtype Action and Timing Advertisement" |  | No | "subtypes Action and Timing Advertisement"
1014 | 16-Nov-2009 13:49:37 EST | 14 | Armstrong, Lee |  |  | Individual | 7 | Government/Military | Approve | U.S. Department of Transportation | Technical | 18 | 11.2 | 18 | 11.3 also deals with frame classification. This is not used with OCBEnabled. |  | No | Add "classification" to the list after "association".
1015 | 16-Nov-2009 13:49:37 EST | 15 | Armstrong, Lee |  |  | Individual | 8 | Government/Military | Approve | U.S. Department of Transportation | Technical | 18 | 11.21.1 | 34 | "According to 11.1.2. each STA maintains a TSF Timer for synchronization purpose." Since TGp devices don't operate in a BSS, the TSF timer here represents a local time and is different from the TSF value advertised by the beacon in an infrastructure BSS. Please provide an accurate description for what the TSF timer represents. |  | Yes | As in comment.
1017 | 16-Nov-2009 13:49:37 EST | 17 | Armstrong, Lee |  |  | Individual | 10 | Government/Military | Approve | U.S. Department of Transportation | Editorial | 21 | A.4.3 | 18 | CF2.1 and PC37 are the same. Why? I know that you are not following any authoritative standard on the construction of PICS proformas, so it is hard to guess why you are duplicating items. |  | No | Change in A.4.4.1, PC37 status column from "O" to "CF18:O"
1020 | 16-Nov-2009 17:23: 2 EST | 20 | Malarky, Alastair |  |  | Individual | 1 | User | Approve | Mark IV Industries | Editorial | 1 |  |  | The amendment base cited is outdated. For example IEEE P802.11w is now IEEE Std 802.11w 2009. |  | No | Update amendment base to current status of amendments applicable to 802.11p. Reflect changes where applicable in body
1021 | 16-Nov-2009 17:23: 2 EST | 21 | Malarky, Alastair |  |  | Individual | 2 | User | Approve | Mark IV Industries | Editorial |  |  |  | GPS and UTC are defined in 10.3.50.2.4 but no entry is provided for these in section 4 and these are not in the amendment base. |  | No | Provide entries for GPS and UTC in section 4.
1022 | 16-Nov-2009 21:45:14 EST | 22 | Malarky, Alastair |  |  | Individual | 3 | User | Approve | Mark IV Industries | Editorial | 4 | 7.1.3.3.3 | 32 | The order of the sentences in this last paragraph of 7.1.3.3.3 is a bit awkward. It seems incorrect to specify a specific use of wildcard BSSID and then make the general statement using the word "elsewhere" which excludes the previous sentence. |  | No | recommend changing last paragraph to read "The value of all 1s is used to indicate the wildcard BSSID. The wildcard value shall not be used in the BSSID field except where explicitly permitted in this standard. When dot11OCBEnabled is true, the wildcard value shall be used in the BSSID field." |  | Accepted per Suggested Remedy.
1023 | 16-Nov-2009 21:45:14 EST | 23 | Malarky, Alastair |  |  | Individual | 4 | User | Approve | Mark IV Industries | Editorial | 5 | 7.2.2 | 10 | The Address field contains, not carries, the value (see previous sentence in paragraph). |  | No | Replace "or that it carries" with "or that it contains" |  | Accepted per Suggested Remedy.
1024 | 16-Nov-2009 21:45:14 EST | 24 | Malarky, Alastair |  |  | Individual | 5 | User | Approve | Mark IV Industries | Editorial | 6 | 7.3.2 | 40 | "Ids" is incorrect in Table 7-26 title. It should be "IDs". |  | No | As per comment |  | Accepted per Suggested Remedy.
1025 | 16-Nov-2009 21:45:14 EST | 25 | Malarky, Alastair |  |  | Individual | 6 | User | Approve | Mark IV Industries | Editorial | 7 | 7.3.2.26 | 4 | After making the change, the text has an extra space before "j": "The length of the vendor specific content is n- j octets" |  | No | Fix text
1026 | 17-Nov-2009 13:29:48 EST | 26 | Vlantis, George |  |  | Individual | 1 | Producer | Approve | STMicroelectronics | Technical | 18 | 11.2 | 24 | The statement "After a STA joins a BSS or if the STA is the AP within a BSS, dot11OCBEnabled shall be set to FALSE." lacks temporal scope. The MIB variable should be FALSE from the inception of associating with a BSS through disassociating with the BSS. Similarly, an AP is only obligated to set the MIB variable to TRUE while operating as an AP. |  | No | Change this statement to: "When a STA is joining a BSS and throughout its association with a BSS, or while the STA is the AP within a BSS, dot11OCBEnabled shall be set to FALSE."
1027 | 17-Nov-2009 13:35:59 EST | 27 | Vlantis, George |  |  | Individual | 2 | Producer | Approve | STMicroelectronics | Technical | 21 | A.4.3 | 18 | Convert 3 MIB entries to two: Change CF2.1's "Status" Field to "CF17:M,NOT CF17:0". Append to CF2.1's "Feature" Field the parenthesis "(dot11OCBEnabled is true)". Delete CF18 on Line 24. Replace all occurrences of CF18 in the MIB with CF2.1. |  | No | As stated in the comment
1028 | 17-Nov-2009 13:40:27 EST | 28 | Vlantis, George |  |  | Individual | 3 | Producer | Approve | STMicroelectronics | Technical | 21 | A.4.4.1 | 45 | Simplify and remove redundancy in the PIC statement. Delete PC37 row. Change PC37.1 to PC37 on line 47 and change its "Status" field to "NOT CF2.1:M" and change it's "Protocol Capacity" field to "No STA communication outside BSS." Delete PC37.2 on line 49. It's out of date. Change PC37.3 on line 52 to PC38 and change its "Status" field to "NOT CF2.1:M" |  | No | See Comment
1029 | 17-Nov-2009 13:41:21 EST | 29 | Malarky, Alastair |  |  | Individual | 7 | User | Approve | Mark IV Industries | General | 21 | A.4.4.1 | 47 | PC37.2 references 11.20 but there is no corresponding requirement in 11.20. The requirement was previously removed (LB144 CID#180 resolution)as being unnecessary |  | No | Delete PC37.2
1030 | 17-Nov-2009 13:54:25 EST | 30 | Malarky, Alastair |  |  | Individual | 8 | User | Approve | Mark IV Industries | General | 21 | A.4.4.1 | 47 | PC37.1 refers to 11.20 but there is no corresponding requirement in 11.20. This requirement was removed in an earlier version as being redundant. |  | No | Delete PC37.1
1031 | 17-Nov-2009 14:27:53 EST | 31 | Vlantis, George |  |  | Individual | 4 | Producer | Approve | STMicroelectronics | Technical | 32 | J.1 | 27 | Footnotes cannot be normative and "in any location" is ill-defined. Change Footnote 2 to Table J.1 on page 32, line 27 to: "Within the same Regulatory Class, overlapping channels are not permitted in this regulatory domain." |  | No | See Comment |  | The issue is that the regulatory body does not permit overlapping channels, the note wording must reflect that this is the basis for non-overlapping and not this standard. The note should be worded to be a reminder of the regulatory requirments and not be confused with a standard's requirement/specification. Change note to read: "The regulatory agency does not permit overlapping channels in the same Regulatory Class."
1032 | 17-Nov-2009 14:28:33 EST | 32 | Vlantis, George |  |  | Individual | 5 | Producer | Approve | STMicroelectronics | General | 33 | J.2 | 1 | Footnotes cannot be normative and "in any location" is ill-defined. Change Footnote 2 to Table J.2 on page 33, line 1 to: "Within the same Regulatory Class, overlapping channels are not permitted in this regulatory domain." |  | No | See comment
1033 | 17-Nov-2009 14:42:58 EST | 33 | Vlantis, George |  |  | Individual | 6 | Producer | Approve | STMicroelectronics | Editorial | 24 | D | 31 | "TruthValue," following "dot11ImmediateBlockAckOptionImplemented" is misaligned with the other text in the column. |  | No | Delete the extra space before "TruthValue".
1034 | 17-Nov-2009 14:48:46 EST | 34 | Vlantis, George |  |  | Individual | 7 | Producer | Approve | STMicroelectronics | Technical | 5 | 7.2.3.14 | 39 | Add the following citation to the "Notes" Field for the "Timestamp" row (Order 1): "See 7.3.1.10" |  | No | See comment.
1035 | 17-Nov-2009 15: 3:52 EST | 35 | Roebuck, Randal |  |  | Individual | 1 | User | Approve | Sirit Inc. | Editorial | 3 | 5.2.10 | 11 | Add "to" between defined & operate. |  | No | Read as "dot11OCBEnabled defined to operate as if"
1036 | 17-Nov-2009 15: 3:52 EST | 36 | Roebuck, Randal |  |  | Individual | 2 | User | Approve | Sirit Inc. | Editorial | 3 | 5.3.1 | 32 | Data confidentiality (not used when dot11OCBEnabled is true) is not discussed (unlike a or b) in the requirements section or listed as PIC. |  | Yes | Add "Data Confidentiality" explaination in the appropiate section. |  | Accepted in principle – “Data Confidentiality” provides the security of a WLAN up to the level of security implicit in wired LAN. In the P802.11p amendment, security services are outside the scope of 802.11 and are performed in layers above the MAC sublayer. See proposed text change below.
1037 | 17-Nov-2009 15: 3:52 EST | 37 | Roebuck, Randal |  |  | Individual | 3 | User | Approve | Sirit Inc. | Technical | 4 | 7.1.3.5.1 | 41 | PIC needs to be added for "No tracffic streams when dot11OCBEnabled is true" |  | Yes | Change from "traffic streams are not used" to "traffic streams shall not be used". Add PIC QP8. |  | Denied – It has been understood that there should not be any “shall” in Clause 7. The 802.11 WG is currently working on removing them from the current text. There seems to be no requirement to change the text and add a PICS.
1038 | 17-Nov-2009 15: 3:52 EST | 38 | Roebuck, Randal |  |  | Individual | 4 | User | Approve | Sirit Inc. | Editorial | 5 | 7.2.3.14 | 48 | Time Advertisement element in table 7-18a is different order than 10.3.51.1.2 service primitive. |  | Yes | Frame format is the mandatory ordering where primitives should be consisent and not cause confusion. |  | Counter – Table 7-18a identifies the IEs that may be included in the Timing Advertisement frame and their proper order. That frame is to be transmitted on t e “air interface”. On the other hand, 10.3.51.1.2 specifies the parameter passed between the SME and the LME. This abstract operation is internal to the STA and it is implementation dependent. The parameters are only loosly associated with the frame’s Es and ordering is not required. It is the responsibility of the mplementation to “translate” the parameters to IE content. While not required the order in the primitives will be reordered to track those in the frame format.
1039 | 17-Nov-2009 15: 3:52 EST | 39 | Roebuck, Randal |  |  | Individual | 5 | User | Approve | Sirit Inc. | Editorial | 10 | 9.9.1.3 | 33 | Second sentence is not complete. |  | Yes | Delete "In an" and read as "Infrastructure BSS AIFSN[AC] is advertised"
1040 | 17-Nov-2009 15: 3:52 EST | 40 | Roebuck, Randal |  |  | Individual | 6 | User | Approve | Sirit Inc. | Editorial | 15 | 10.3.51.1.2 | 3 | Time Advertisement element comes in different order than shown in Table 7-18a. |  | Yes | Primitive needs to be consisent with the mandatory frame format to avoid any confusion. |  | Counter – This comment is related to CID# 7. The same Explanation applies for CID# 16. While not required the order in the primitives will be reordered to track those in the frame format.
1041 | 17-Nov-2009 15: 3:52 EST | 41 | Roebuck, Randal |  |  | Individual | 7 | User | Approve | Sirit Inc. | Editorial | 16 | 10.3.51.3.2 | 37 | Time Advertisement element comes in different order than shown in Table 7-18a. |  | Yes | Primitive needs to be consisent with the frame format. |  | Counter – This comment is related to CID# 7. The same Explanation applies for CID# 16. While not required the order in the primitives will be reordered to track those in the frame format.
1042 | 17-Nov-2009 15: 3:52 EST | 42 | Roebuck, Randal |  |  | Individual | 8 | User | Approve | Sirit Inc. | Technical | 17 | 11.1 | 48 | PIC needs to be added for "No Synchronization Required to Common Clock" |  | Yes | Change "is not required" to "shall not be required" in last sentence.
1043 | 17-Nov-2009 15: 3:52 EST | 43 | Roebuck, Randal |  |  | Individual | 9 | User | Approve | Sirit Inc. | Editorial | 21 | A.4.4.1 | 34 | Add "No association" to PIC PC1.1a and modify references that do not exist any more. |  | Yes | Change title to "No Authenication or Association State". Delete 5.7.6, 5.7.7 & 8.1 references and replace with 5.2.10, 5.3.1 & 11.3. |  | Accepted as per Suggested Remedy
1044 | 17-Nov-2009 15: 3:52 EST | 44 | Roebuck, Randal |  |  | Individual | 10 | User | Approve | Sirit Inc. | Editorial | 21 | A.4.4.1 | 36 | Did not find any supporting text for "No Passive Scanning" PIC PC11.7.1 in section 11.20 or in entire document |  | Yes | Add supporting text for No passive scanning for station operating outside the context of BSS in section 11.20
1045 | 17-Nov-2009 15: 3:52 EST | 45 | Roebuck, Randal |  |  | Individual | 11 | User | Approve | Sirit Inc. | Editorial | 21 | A.4.4.1 | 38 | Did not find any supporting text for "No Active Scanning" PIC PC11.8.1 in section 11.20 or in entire document |  | Yes | Add supporting text for No active scanning for station operating outside the context of BSS in section 11.20
1046 | 17-Nov-2009 15: 3:52 EST | 46 | Roebuck, Randal |  |  | Individual | 12 | User | Approve | Sirit Inc. | Editorial | 21 | A.4.4.1 | 44 | Add PIC PC11.13 for "No Synchronization required for Common Clock". |  | Yes | Add "No Synchronization required for Common Clock", Reference 11.1, Status CF18:O as PIC PC11.13
1047 | 17-Nov-2009 15: 3:52 EST | 47 | Roebuck, Randal |  |  | Individual | 13 | User | Approve | Sirit Inc. | Technical | 21 | A.4.4.1 | 45 | Incorrect status associated to PIC PC37 |  | Yes | Change from "O" to "CF18:O"
1048 | 17-Nov-2009 15: 3:52 EST | 48 | Roebuck, Randal |  |  | Individual | 14 | User | Approve | Sirit Inc. | Editorial | 22 | A4.4.4 | 20 | Add section 7.2 to references for Wildcard BSSID AD4 PIC. |  | Yes | Add "7.2" to the references.
1049 | 17-Nov-2009 15: 3:52 EST | 49 | Roebuck, Randal |  |  | Individual | 15 | User | Approve | Sirit Inc. | Technical | 22 | A4.8 | 34 | The Status for OF1.7 is incorrect, and should be "CF11:O, CF15&DSE2:M, CF17:M" |  | No | Fix the insertion of CF17 so CF17 does not depend on DSE2.
1050 | 17-Nov-2009 15: 3:52 EST | 50 | Roebuck, Randal |  |  | Individual | 16 | User | Approve | Sirit Inc. | Editorial | 23 | A4.15 | 34 | Add section 9.9.1.2 to references for PIC QD8 (default EDCA). |  | Yes | Add "9.9.1.2" to the references.
1051 | 17-Nov-2009 14: 3:52 EST | 51 | Roebuck, Randal |  |  | Individual | 17 | User | Approve | Sirit Inc. | Editorial | 23 | A4.16 | 37 | Add PIC QP8 for "No tracffic streams when dot11OCBEnabled is true" |  | Yes | Add "No traffic streams when dot11OCBEnabled is true", References 7.1.3.5.1, Status CF18:M

## OverView
Category | Total | Accepted | Declined | Counter | Deferred | Blank | Work Remaining | Editor To Do | Editor Done | Category Owner | Notes | Status
Clause 0 | #REF! | #REF! | #REF! | #REF! | #REF! | #REF! | #REF! | #REF! | #REF! | Armstrong | General / Admin | #REF!
Reference | #REF! | #REF! | #REF! | #REF! | #REF! | #REF! | #REF! | #REF! | #REF! | Fisher | References, Errors | #REF!
General | #REF! | #REF! | #REF! | #REF! | #REF! | #REF! | #REF! | #REF! | #REF! | Armstrong | General / Document | #REF!
Clause 1. | #REF! | #REF! | #REF! | #REF! | #REF! | #REF! | #REF! | #REF! | #REF! | Armstrong | Overview | #REF!
Clause 3. | #REF! | #REF! | #REF! | #REF! | #REF! | #REF! | #REF! | #REF! | #REF! | Armstrong | Definitions | #REF!
Clause 4. | #REF! | #REF! | #REF! | #REF! | #REF! | #REF! | #REF! | #REF! | #REF! | Armstrong | Abbrs & Acronyms | #REF!
Clause 5. | #REF! | #REF! | #REF! | #REF! | #REF! | #REF! | #REF! | #REF! | #REF! | Kenney | General Description | #REF!
Clause 6 | #REF! | #REF! | #REF! | #REF! | #REF! | #REF! | #REF! | #REF! | #REF! | Kavner | MAC service definition | #REF!
Clause 7. | #REF! | #REF! | #REF! | #REF! | #REF! | #REF! | #REF! | #REF! | #REF! | McNew | Frame formats | #REF!
Clause 9. | #REF! | #REF! | #REF! | #REF! | #REF! | #REF! | #REF! | #REF! | #REF! | McNew | MAC sublayer functional | Open
Clause 10. | #REF! | #REF! | #REF! | #REF! | #REF! | #REF! | #REF! | #REF! | #REF! | McNew | Layer management | #REF!
Clause 11. | #REF! | #REF! | #REF! | #REF! | #REF! | #REF! | #REF! | #REF! | #REF! | McNew | MLME | #REF!
Clause 17. | #REF! | #REF! | #REF! | #REF! | #REF! | #REF! | #REF! | #REF! | #REF! | Kain | OFDM PHY specification | #REF!
Annex A | #REF! | #REF! | #REF! | #REF! | #REF! | #REF! | #REF! | #REF! | #REF! | Roebuck | PICS proforma | #REF!
Annex D | #REF! | #REF! | #REF! | #REF! | #REF! | #REF! | #REF! | #REF! | #REF! | Roebuck | ASN.1 encoding of the MAC and PHY MIB | #REF!
Annex I | #REF! | #REF! | #REF! | #REF! | #REF! | #REF! | #REF! | #REF! | #REF! | Landt | Regulatory classes | #REF!
Annex J | #REF! | #REF! | #REF! | #REF! | #REF! | #REF! | #REF! | #REF! | #REF! | Malarky | Country information element and regulatory classes | #REF!
| #REF! | #REF! | #REF! | #REF! | #REF! | #REF! | #REF! | #REF! | #REF! |  |  | #REF!
Editorial | #REF! | #REF! | #REF! | #REF! | #REF! | #REF! | #REF! | #REF! | #REF! | Fisher | General Editorial | #REF!
Total: | #REF! | #REF! | #REF! | #REF! | #REF! | #REF! | #REF! | #REF! | #REF!
Comment Break Down | Count |  |  |  | Assignee | Total | Open |  | Color | Comments Remaining
Total | #REF! |  |  |  | Armstrong | #REF! | #REF! |  | 0 | 0 - comments remaining - done
Editorial | #REF! |  |  |  | Fisher | #REF! | #REF! |  | 0 | 5 or fewer comments remaining
Editorial-Required | #REF! |  | Precentage |  | Kenney | #REF! | #REF! |  | 0 | 6 - 10 comment remaining
Technical | #REF! |  | Complete |  | Kavner | #REF! | #REF! |  | 0 | 11-25 comments remaining
Technical-Required | #REF! |  | #REF! |  | McNew | #REF! | #REF! |  | 0 | 25 or more comments remaining
Accepted | #REF! |  |  |  |  | #REF! | #REF! |  | 0 | Not started
Counter | #REF! |  | Remaining |  |  | 0 | 0 |  | 0 | Total
Declined | #REF! |  | same as |  | Kain | #REF! | #REF!
Deferred | #REF! |  | #REF! |  | Roebuck | #REF! | #REF!
Duplicates | #REF! |  | #REF! |  | Landt | #REF! | #REF!
Editor To Do | #REF! |  |  |  | Malarky | #REF! | #REF!
Editor Done | #REF! |  |  |  |  | #REF! | #REF!
Blank | #REF! |  |  |  |  | 0 | 0
[5 empty] | Total: | #REF! | #REF!
Process to following when merging LB comments
Copy columns A-G from LB (.xls) starting at Row number 9 through all populated rows
Do not copy rows, but just cells desired
Paste into master spreadsheet
Place pointer in Column C on the proper row (row 2 for first paste)
Navigate to Edit->Paste Special "text"
This will preserve the formatting, conditional coloring, etc.
Update the "Revisions" worksheet
Record the submitter and total comments
Update the "Author" column
Update the "Date" column
Save file as next revision
Process to follow when updating master spreadsheet
Filter/Sort on "New Column" and change everything to "No"
As modifications are made to each row
Update the "Resolution Document" column if necessary
Update the "New" column
Update the "Addressed At" if the comment was resolved
Update the "Title" worksheet updating the revision number of the document
Update the "Revisions" worksheet
Record the exact meeting
Register each comment addressed
Update the "Author" column
Update the "Date" column
Save file as next revision
Note on A1: These categories shall match the category column on the master spreadsheet
Note on A36: You will need to plug in the total row number, I did not take the time to figure out the proper calc.
Note on D30: # of work remaining comments (blank or deferred) that have somethinng in the "same as" column
Note on L1: Notes about the categories, this field is only for documentation.

## Revisions
Rev Number | Meeting | Comments Addressed and/or Notes | Author | Date | To do: | Draft Version
0 | Atlanta | Initial version created from those comments available as of noon on Monday | Lee Armstrong | 2009-11-16
1 | Atlanta | CIDs 1010, 1016, 1018, and 1019 were withdrawn, removed from master sheet. Added new comments received up to 1500 on 17 Nov. | Lee Armstrong | 2009-11-17
2
3
4
5
6
7
8
9
10
11
12
13
14
15
16
17
18
19
20
21
22
23
24
25

## References
References: