## Title
IEEE P802.11 Wireless LANs
Submission
Designator: | doc.: IEEE 802.11-09/1241r3
Venue Date: | November 2009
First Author: | Michael Montemuro, QoSMAN SG Chair
Subject: | Resolution of comments received during review of QoSMAN PAR
Full Date: | 2009-11-19
Author(s): | Michael Montemurro
QoSMAN SG Chair
Toronto, ON. Canada
email: mmontemurro@rim.com
Abstract:
This captures the comment resolutions for the QoSMAN PAR.

## QoSMAN PAR Comments
CID | PAR and 5C Section | Comment | Resolution
1 | 5.2 | The scope does not adequately define the project. Which management frames? What priority is sought? What problem is going to be solved? | Agree in principle. The text of 5.2 has been changed to: "This amendment defines mechanisms for prioritizing IEEE 802.11 management frames using existing mechanisms for medium access."
2 | 5.4 | The purpose does not adequately define the project, see comments on the scope. | Agree in principle. The text of 5.4 has been changed to: "This amendment enables improved performance of IEEE 802.11 networks and the applications that use these networks, by providing mechanisms to prioritize IEEE 802.11 management frames using existing mechanisms for medium access. "
3 | 6.1a | I don't think these are the correct sections from the current online PAR form. | Agree in principle. The form is correct as of October 2009, but will be updated to the latest version.
4 | 7.1 | It is not up to 802.11v to decide that the scopes are different. The questions not that the current project is "outside of their scope", but rather are there projects with similar scopes. | Agree in principle. The text in 7.1 has been removed.The explanatory note for Section 7.1 contained in Section 8.1 has been modified to the following: "The P802.11v defines encapsulated data frames to transport Event and Diagnostic reports. This project addresses the prioritization of all IEEE 802.11 management frames."
5 | 8 | These need to be in the scope, not in the explanatory notes and they need to be written for inclusion in the standard. I would think that the mechanisms "shall allow for backward compatibility" rather than should. Is there a specific reason why this amendment would need to break backward compatibility? In 17.5.2, it is stated that "This amendment will be backward compatible and co-exist with IEEE 802.11-2007 and all published amendments." "This project will consider mechanisms to be deployed on existing IEEE 802.11-2007 devices in the market." Are these non-standard mechanisms? This sentence doesn't say anything, it should be deleted. "The mechanisms defined in IEEE 802.11i, IEEE 802.11r, and IEEE 802.11w should be applicable to solutions considered by this project." Please clarify what you mean here. Is this a statement of fact or a requirement for the project to meet? "The data encapsulation mechanisms developed in P802.11v and P802.11z may be leveraged in the solution." This doesn't seem like a requirement, does it need to be here? I would think that the mechanisms "shall allow for backward compatibility" rather than should. Is there a specific reason why this amendment would need to break backward compatibility? In 17.5.2, it is stated that "This amendment will be backward compatible and co-exist with IEEE 802.11-2007 and all published amendments." "This project will consider mechanisms to be deployed on existing IEEE 802.11-2007 devices in the market." Are these non-standard mechanisms? This sentence doesn't say anything, it should be deleted. "The mechanisms defined in IEEE 802.11i, IEEE 802.11r, and IEEE 802.11w should be applicable to solutions considered by this project." Please clarify what you mean here. Is this a statement of fact or a requirement for the project to meet? "The data encapsulation mechanisms developed in P802.11v and P802.11z may be leveraged in the solution." This doesn't seem like a requirement, does it need to be here? jI would think that the mechanisms "shall allow for backward compatibility" rather than should. Is there a specific reason why this amendment would need to break backward compatibility? In 17.5.2, it is stated that "This amendment will be backward compatible and co-exist with IEEE 802.11-2007 and all published amendments." "This project will consider mechanisms to be deployed on existing IEEE 802.11-2007 devices in the market." Are these non-standard mechanisms? This sentence doesn't say anything, it should be deleted. "The mechanisms defined in IEEE 802.11i, IEEE 802.11r, and IEEE 802.11w should be applicable to solutions considered by this project." Please clarify what you mean here. Is this a statement of fact or a requirement for the project to meet? "The data encapsulation mechanisms developed in P802.11v and P802.11z may be leveraged in the solution." This doesn't seem like a requirement, does it need to be here? | Agree in Principle. The first bullet was moved and modified as: "• These mechanisms will be backward compatibility with currently deployed IEEE 802.11 networks. " The bullet "This project will consider mechanisms to be deployed on existing IEEE 802.11-2007 devices in the market." has been deleted. The bullet on security was modified as: "• The security mechanisms defined in IEEE 802.11i, IEEE 802.11r, and IEEE 802.11w will be applicable to solutions considered by this project." The bullet referring to P802.11z and P802.11v was removed.
6 | General | This PAR form looks out of date | Agree in principle. The form is correct as of October 2009, but will be updated to the latest version.
7 | 8 | Similar Scope: It would be good to provide specific details on how this project is differentiated from 802.11v (not only "the 802.11v TG has decided this work is outside their scope". | Agree in principle. The text in 7.1 has been removed. The explanatory note for Section 7.1 contained in Section 8.1 has been modified to the following: "The P802.11v defines encapsulated data frames to transport Event and Diagnostic reports. This project addresses the prioritization of all IEEE 802.11 management frames."
8 | 4.3 | Approve, but only for four-year validity. Schedule shows completion in over 5 years (12/2013 is really 2014). Accelerate schedule to complete balloting no later than Sept, 2013 with submittal to RevCom in early October, 2013 for consideration at the December 2013 meeting. | Disagree. If the project starts in January 2010 and it ends in December 2013, it meet the four year validity.
| 8.1 | add names for references listed last 2 bullets. | Agree. IEEE 802.11i changed to "IEEE 802.11i-2004 (Security Enhancements) IEEE 802.11r changed to "IEEE 802.11r-2008 (Fast Basic Service Set (BSS) Transition) IEEE 802.11w changed to "IEEE 802.11w-2009 (Protected Management Frames)" P802.11v changed to "P802.11v (Wireless Network Management)"
755
756
757
758
759
760
761
762
763
764
765
766
767
767
768
769
770
771
772
773
774
775
776
777
778
779
780
781
782
783
784
785
786
787
788
789
790
791
792
793
794
795
796
797
798
799
800
801
802
803
804
805
806
807
808
809
810
811
812
813
814
815
816
817
818
819
820
821
822
823
824
825
826
827
828
829
830
831
832
833
834
835
836
837
838
839
840
841
842
843
844
845
846
847
848
849
850
851
852
853
854
855
856
857
858
859
860
861
862
863
864
865
866
867
868
869
870
871
872
873
874
875
876
877
878
879
880
881
882
883
884
885
886
887
888
889
890
891
892
893
894
895
896
897
898
899
900
901
902
903
904
905
906
907
908
909
910
911
912
913
914
915
916
917
918
919
920
921
922
923
924
925
926
927
928
929
930
931
932
933
934
935
936
937
938
939
940
941
942
943
944
945
946
947
948
949
950
951
952
953
954
955
956
957
958
959
960
961
962
963
964
965
966
967
968
969
970
971
972
973
974
975
976
977
978
979
980
980
982
983
984
985
986
987
988
989
990
991
992
993
994
995
996
997
998
999
1000
1001
1002
1003
1004
1005
1006
1007
1008
1009
1010
1011
1012
1013
1014
1015
1016
1017
1018
1019
1020
1021
1022
1023
1024
1025
1026
1027
1028
1029
1030
1031
1032
1033
1034
1035
1036
1037
1038
1039
1040
1041
1042
1043
1044
1045
1046
1047
1048
1049
1050
1051
1052
1053
1054
1055
1056
1057
1058
1059
1060
1061
1062
1063
1064
1065
1066
1067
1068
1069
1070
1071
1072
1073
1074
1075
1076
1077
1078
1079
1080
1081
1082
1083
1084
1084
1085
1085
1086
1087
1090
1091
1092
1093
1094
1095
1096
1097
1098
1099
1100
1101
1102
1103
1104
1105
1106
1107
1108
1109
1110
1111
1112
1113
1114
1115
1116
1117
1118
1119
1120
1121
1122
1123
1124
1125
1126
1127
1128
1129
1130
1131
1132
1133
1134
1135
1136
1137
1138
1139
1140
1141
1142
1143
1144
1145
1146
1147
1148
1149
1150
1151
1152
1153
1154
1155
1156
1157
1158
1159
1160
1161
1162
1163
1164
1165
1166
1167
1168
1169
1170
1171
1172
1173
1174
1175
1176
1177
1178
1179
1180
1181
1182
1183
1184
1185
1186
1187
1188
1189
1190
1191
1192
1193
1194
1195
1196
1197
1198
1199
1200
1201
1202
1203
1204
1205
1206
1207
1208
1209
1210