## Title
IEEE P802.11 Wireless LANs
Submission
Designator: | doc.: IEEE 802.11-09/1244r1
Venue Date: | September 2009
First Author: | Bill Marshall, ATT Labs Research
Subject: | Resolutions to REVmb LB149 comments
Full Date: | 2009-11-18
Author(s): | Bill Marshall
ATT Labs Research
180 Park Ave, Florham Park, New Jersey 07932
973-360-8718
Fax:
wtm@research.att.com
Abstract:
A collection of various resolutions to LB149 comments.

## Sheet1
CID | Page | Clause | Comment | Proposed Change | Resolution | group | note
1000 | 768.51 | 14.6.16 | Operating temperature should not be a part of this PHY/MAC standard. It belongs in a product specification but not a PHY/MAC function standard. This is a specification that is implementation specific and should be left between the device manufacturer and implementors. This comment is also applicable to all places in the standard that apply, such as 15.4.6.10, 16.3.2.4, 17.3.8.8, 18.4.6.14, and Annex A. | Remove all references to operating temperature in the standard, deleting subclauses 14.6.16, 15.4.6.10, 16.3.2.4, 17.3.8.8, 18.4.6.14, and applicable places in Annex A. | ACCEPT IN PRINCIPLE. Operating temperatures should not be part of the normative clauses defining the PHYs. Delete cited subclauses. Change 17.3.8.0a (General) from: "General specifications for the BPSK OFDM, QPSK OFDM, 16-QAM OFDM, and 64-QAM OFDM PMD sublayers are provided in 17.3.8.1 (Outline description) to 17.3.8.8 (Transmit and receive operating temperature range). These specifications apply to both the receive and transmit functions and general operation of the OFDM PHY." to "General specifications for the BPSK OFDM, QPSK OFDM, 16-QAM OFDM, and 64-QAM OFDM PMD sublayers are provided in 17.3.8.1 (Outline description) to 17.3.8.7 (Transmit and receive antenna port impedance ). These specifications apply to both the receive and transmit functions and general operation of the OFDM PHY." Change 18.4.6.0a (General) from: "General specifications for the High Rate PMD sublayer are provided in 18.4.6.1 (Operating frequency range) to 18.4.6.14 (Transmit and receive operating temperature range). These specifications apply to both the receive and transmit functions and general operation of a High Rate PHY." to "General specifications for the High Rate PMD sublayer are provided in 18.4.6.1 (Operating frequency range) to 18.4.6.13 (Transmit and receive antenna port impedance). These specifications apply to both the receive and transmit functions and general operation of a High Rate PHY." In Annex A, delete reference for FH8.20, DS12, IR24, OF3.10, HRDS15. Change FH8.20.1 to "Temperature type 1 (Office) 0oC to 40oC". Change FH8.20.2 to "Temperature type 2 (Industrial) -30oC to +70oC". Delete FH8.20.3. Change DS12.1 to "Temperature type 1 (Office) 0oC to 40oC". Change DS12.2 to "Temperature type 2 (Industrial) -20oC to +50oC". Insert DS12.3 "Temperature type 3 (Industrial) -30oC to +70oC" Change OF3.10.1 to "Temperature type 1 (Office) 0oC to 40oC". Change OF3.10.2 to "Temperature type 2 (Industrial) -20oC to +50oC". Change OF3.10.3 to "Temperature type 3 (Industrial) -30oC to +70oC" Change HRDS15.1 to "Temperature type 1 (Office) 0oC to 40oC". Change HRDS15.2 to "Temperature type 2 (Industrial) -30oC to +70oC". | 4
1001 | 382.28 | 9.3.2.2 | Clause 9.3.2.2 (page 382) says "The PC shall transmit a CF-End or CF-End+ACK frame at the end of each CFP. A STA that receives either of these frames, from any BSS, shall reset its NAV". Clause 9.3.3.1 says "All STAs of the BSS receiving a CF-End or CF-End+ACK shall reset their NAVs so they may attempt to transmit during the CP.". Clause 9.9.2.2a says "A non-AP STA that receives a CF-End frame containing the BSSID of the BSS, in which the non-AP STA is associated, shall reset the NAV value to 0." These seem to be in conflict as to whether the BSSID should be checked for CF-End frames. | Resolve this conflict. My suggestion is to change clause 9.3.2.2 to check BSSID in CF-End frames and leave 9.3.3.1 and 9.9.2.2a unchanged. | AGREE IN PRINCIPLE See CID #1665 where a note was added to clause 9.9.2.2a that reads: "NOTE--A STA resets its NAV when it receives a CF-End or CF-End+ACK frame according to the procedures described in 9.3.2.2." | 2 | discussed 10/23
1057 | 1308.15 | D | Annex D SMT Attributes states "The SMT object class provides the necessary support at the station to manage the processes in the station such that the station may work cooperatively as a part of an IEEE 802.11 network." This is not a true statement, and I know of no products introduced since 2004 that claim the SMT object class provides the necessary support ... . The time to remove SMT Attributes is now, as all SNMP scripts will have to change with this maintenance of the standard. | Remove SMT Attributes that are not referred to in normative text. | DISAGREE The commentor is encouraged to provide more details of any proposed improvement, but without the details of what is proposed, the group cannot evaluate the technical merit at this time. | 1
1337 | 580.64 | 11.1.2.3 | The following text "STAs in an infrastructure network shall only use other information in received Beacon frames, if the BSSID field is equal to the MAC address currently in use by the STA contained in the AP of the BSS. STAs in an IBSS shall use other information in any received Beacon frame for which the IBSS subfield of the Capability field is set to 1, the content of the SSID element is equal to the SSID of the IBSS, and the TSF value is later than the receiving STA’s TSF timer." disallows processing of beacon information received from other BSS. There might be some information element contained in the received beacon that should be processed irrespective of BSS, e.g., ERP information element (clause 7.3.2.13). In partiuclar, 7.3.2.13 statement that "A NonERP infrastructure or independent BSS is overlapping (a NonERP BSS may be detected by the reception of a Beacon where the supported rates contain only Clause 15 or Clause 18 rates)." would be having no meaning in this case. Change the text to allow processing of ERP information element, contained in the received beacon, irrepective of the BSS during scan. | Add the following text at the begenning of clause 11.1.2.3 "While doing scan STA may process all the received beacons, while not doing scan the following rules apply." | DISAGREE. The text "In an infrastructure network" already means the STA is associated, and therefore is not doing a scan. | 3
1066 | 1385.22 | D | dot11TIThreshold is deprecated and not used in dot11PhyOFDMComplianceGroup3. Remove dot11TIThreshold from dot11PhyOFDMEntry, and its object definition. | per comment | DISAGREE We generally keep, but deprecate, facilities that are not to be used anymore, for historical reasons | 2 | discussed 7/16 pulled from motion#33
1718 | 115.44 | 7.3.1.17 | Where is the description for the "EDCA Parameter Set Update Count" subfield in the QoS Info field (Clause 7.3.1.17)? | Add description of the EDCA Parameter Set Update Count or refer to where it is described (Clause: 7.3.2.29) | ACCEPT IN PRINCIPLE Insert at line 64 "EDCA Parameter Set Update Count is described in 9.1.3.1." | 3
1123 | 582.36 | 11.1.3 | Because the value of dot11StationID can be changed, it better to use "the STA's default dot11StationID." | Replace "the STA's dot11StationID." with "the STA's default dot11StationID." | ACCEPT IN PRINCIPLE MIB variable is noted as changes take effect with the next MLME-START.request. This was done in conjunction with CID #1005. | 3
1061 | 1370.02 | D | In dot11PHYType, the "OFDM 5GHz" should be changed to "OFDM" as 11k and 11y expanded the application of OFDM outside 5 GHz. | per comment | ACCEPT | 3
1119 | 579 | 11.1.2.1 | It states "Time zero is defined to be a TBTT with the Beacon frame being a DTIM and transmitted at the beginning of a CFP." It's unclear in the draft how Time Zero is used. In addition, if only EDCA is used, "transmitted at the beginning of a CFP." is not necessary because there will not be a CFP. | Please clarify how Time Zero is used. Please separate the defintion of Time Zero for EDCA and HCCA. |  | 5
1120 | 580.33 | 11.1.2.2 | "Time zero is defined to be a TBTT." It's not clear from the draft how Time Zero is used and why such a definition is necessary. | Please clarify how Time Zero is used. |  | 5
1077 | 472.01 | 10.3.11 | This set of figures and text belong outside clause 10, which otherwise is a collection of elements and fields. There are no references to 10.3.11. | Move 10.3.11 to within 11.9.6 Radio Measurement, and update the references in the start of the third paragraph. | DISAGREE The commentor is encouraged to provide more details of any proposed improvement, but without the details of what is proposed, the group cannot evaluate the technical merit at this time. | 1
1131 | 596 | 11.2.2.1 | Estimating the power management state of other STAs through transmitting and lossing packets can interfere with many rate adaptation algorithms, which rely on packet losses as an indication of bad channel. | Please define additional rules so that the notification of PS mode transition is more reliable. |  | 5
1156 | 507.31 | 10.3.24.2.2 | What does the ResultCode of TRANSMISSION_FAILURE mean? This sounds like it is reporting the lack of a MAC layer ACK to the MLME-ADDTS.request, which is not consistent with a connectionless MAC layer service. Besides, this is better reported as a TIMEOUT error, and only after the timeout has expired, since the sender has no way of knowing if the reciever got the request simply because the ACK was not received (which is why X.210-based service primitives have the style that they do). | Delete TRANSMISSION_FAILURE from the valid ResultCodes | ACCEPT | 3
1157 | 538.21 | 10.3.29.2.2 | The procedure for Vendor Specific Action frames is not particularly clear, but there does not appear to be any response from the peer entity expected, beyond the MAC layer ACK. So, this should follow the X.210 model for connectionless service, which has no .confirm primitive, perhaps (in which case, delete the .confirm completely). But, at the very least, there is no concept of a TIMEOUT or TRANSMISSION_FAILURE response to the request. | Delete TIMEOUT and TRANSMISSION_FAILURE as valid values for the ResultCode. (Or, delete MLME-VSPECIFIC.confirm completely.) | ACCEPT. Delete MLME-VSPECIFIC.confirm completely | 3
1158 | 541.17 | 10.3.30.2.2 | Since there is no immediate response from the peer entity to a Neighbor Report Request (the Response is handled by a completely different set of primitives), there can be no useful concept of TIMEOUT or TRANSMISSION_FAILURE in a .confirm primitive. The .confirm primitive itself is probably not correct under the X.210 model, and could perhaps just be deleted. | Delete TIMEOUT and TRANSMISSION_FAILURE as valid values for the ResultCode. (Or, delete MLME-NEIGHBORREPREQ.confirm completely.) | ACCEPT IN PRINCIPLE Delete TRANSMISSION_FAILURE from the valid ResultCodes. | 3
1159 | 544.17 | 10.3.31.2.2 | There is no response from the peer entity to a Neighbor Report Request (beyond the MAC layer ACK). So, this should follow the X.210 model for connectionless service, which has no .confirm primitive, perhaps (in which case, delete the .confirm completely). But, at the very least, there is no useful concept of a TRANSMISSION_FAILURE response to the request. | Delete TRANSMISSION_FAILURE as valid values for the ResultCode. (Or, delete MLME-NEIGHBORREPRESP.confirm completely.) | ACCEPT IN PRINCIPLE Delete MLME-NEIGHBORRESPRESP.confirm completely | 3
1160 | 547.28 | 10.3.32.2.2 | What does the ResultCode of TRANSMISSION_FAILURE mean? This sounds like it is reporting the lack of a MAC layer ACK at some point in the exchange, which is not consistent with a connectionless MAC layer service. Besides, this is better reported as a TIMEOUT error, and only after a timeout has expired, since the sender has no way of knowing if the reciever got the request simply because the ACK was not received (which is why X.210-based service primitives have the style that they do). | Delete TRANSMISSION_FAILURE from the valid ResultCodes. Consider adding a TIMEOUT ResultCode if the Link Measurement Response is not received within some described timeout (add this concept to 11.10.10). | ACCEPT Delete TRANSMISSION_FAILURE from the valid ResultCodes. Add TIMEOUT as a valid ResultCode. | 3
1162 | 409.22 | 9.9.3.1.2 | It is never made clear if admitted_time and used_time are meant to cover both uplink and downlink directions. For example, admitted_time would appear to be a total time used on behalf of the non-AP STA (for uplink or downlink), but the used_time discussion is focused on "time to transmit" from the non-AP STA's perspective ("the amount of time used ... by the non-AP STA" and "the time required to transmit the MPDU sequence"). K.2.2, in discussing how an AP might compute MediumTime does not double the time if the request is for a bi-directional link, either. | Add text to clarify that Medium Time is to include both uplink and donwlink directions (so an AP needs to account for both directions in the computation like K.2.2), and that used_time needs to capture time used on behalf of the non-AP STA for both directions of data traffic. | DISAGREE The commentor is encouraged to provide more details of any proposed improvement, but without the details of what is proposed, the group cannot evaluate the technical merit at this time. | 1
1166 | 6.01 | 3 | With no definition of Multiple BSSID Set, the concept just sort of "happens" in 11.10.11. | Add a definition of a Multiple BSSID Set: "A collection of cooperating APs, such that all the APs use a common regulatory class, channel, and antenna connector." | ACCEPT | 3
1252 | 109.14 | 7.3.1.7 | During the FT-Initial Association, there are cases where the STA can give feedback to the AP on failed FT attempts. There should be reason codes added to table 7-22 to allow the STA to communicate errors to the AP. | Add reason codes in Table 7-22 for: - Invalid FT Action frame count - Invalid pairwise master key identifier (PMKID) - Invalid MDIE - Invalid FTIE | ACCEPT | 3
1309 | 1540.0699 | Q | where is the other measurement types: Basic, CCA and RPI? | modify accordingly | DISAGREE The commentor is encouraged to provide more details of any proposed improvement, but without the details of what is proposed, the group cannot evaluate the technical merit at this time. | 1
1324 | 545.15 | 10.3.32 | It appears that only two primitives MLME-LINKMEASURE.request and MLME-LINKMEASURE.confirm are defined. Indication primitive and Response primitives shall be defined. | Add MLME-LINKMEASURE.indication and MLME-LINKMEASURE.request primitives. | DISAGREE The commentor is encouraged to provide more details of any proposed improvement, but without the details of what is proposed, the group cannot evaluate the technical merit at this time. | 1
1328 | 119.44 | 7.3.2 | Why are the following elements extensible? RCPI, RSNI, BSS Average Access Delay, Antenna Information, BSS Available Admission Capacity, BSS AC Access Delay. | clarify it, or include optional subelements. | DISAGREE The commentor is encouraged to provide more details of any proposed improvement, but without the details of what is proposed, the group cannot evaluate the technical merit at this time. | 1
1331 | 228.11 | 7.4.5 | Is Vendor-Specific action frame a class 1 frame or class 3 action frame? If it is class 3 action frame, a public Vendor-Specific action frame shall be defined. | Define a public vendor-specific action, or clarify it. Commenter would be interested in preparing a submission if the idea is accepted in principle. | DISAGREE The commentor is encouraged to provide more details of any proposed improvement, but without the details of what is proposed, the group cannot evaluate the technical merit at this time. | 1
1333 | 537.36 | 10.3.29.1 | Vendor Specific Action frame could be transmitted as a broadcast frame. Peer MAC Address could be group MAC address. | change "Any valid individual MAC address" to "Any valid individual MAC address, or any valid group MAC address." Apply the same change to P539L23. | ACCEPT | 3
1334 | 557.06 | 10.3.35.3 | Extended Channel Switch frame can be transmitted as a broadcast frame. Peer MAC Address could be group MAC address. | change "Any valid individual MAC address" to "Any valid individual MAC address, or any valid group MAC address." | ACCEPT | 3
1430 | 425.14 | 10.1 | "The exact functions of the SME are not specified in this standard," This is misleading. There are many requirements expressed as "a STA shall..." that are executed by the SME. For example, the need to authenticate before association. | Another of my comments suggests bundling all of the SME requirements into a new clause. If this is done, the cited text can be replaced by a reference to this clause. Otherwise replace cited text with: "Some of the functions of the SME are specified in this standard", or perhaps: "We were too lazy to sort this out for ourselves, but some bits of the SME are specified and others are not - but we're not going to tell you which is which. You go figure." | ACCEPT replace cited text with: "Some of the functions of the SME are specified in this standard" | 3
1365 | 587.01 | 11.2.1.0a | This section does not account for U-APSD, e.g. if there are MSDUs on delivery-enabled ACs only but not all ACs are delivery-enabled, then the TIM will not signal their presence. | Change to cover all types and scenarios of power management, or delete sentences which duplicate information in other sections, and replace with general statement. | DISAGREE The commentor is encouraged to provide more details of any proposed improvement, but without the details of what is proposed, the group cannot evaluate the technical merit at this time. | 1
1418 | 43.06 | 5.3.2 | The problem with this "architecture" is that it doesn't map onto the architecture diagram in figure 6. We have some services for which no behaviour (and certainly no interfaces) is defined in 802.11. It would be nice to know where these services sat. Then we can discover whether we have truly failed to describe a bit of functionality within our scope, or whether the non-existent services are unnecessary myths. It would also be nice to know where the MAC SAP is. For example, is the DS below or above the MAC Data SAP? | Add to figure 5-7 a designation to show where the MAC Data SAPs are. | DISAGREE The commentor is encouraged to provide more details of any proposed improvement, but without the details of what is proposed, the group cannot evaluate the technical merit at this time. | 1
1424 | 53.39 | 5.7 | If the SME is a separate part of our architecture, we should have a separate clause devoted to specifying its normative requirements. At the present there are a number of normative requirements on the SME, usually couched in terms of "a STA shall...", e.g. A STA shall authenticate before it associates. These are usually in clause 10 or 11. Clause 11 is definitely the wrong place for them, and nobody reads clause 10. | Review clause 10 and 11 for normative requirements on the SME and move them into a new clause called "SME". | DISAGREE The commentor is encouraged to provide more details of any proposed improvement, but without the details of what is proposed, the group cannot evaluate the technical merit at this time. | 1
1425 | 53.26 | 5.7 | The use of EAPOL requires that data frames encode the data using a specific Ethertype. The multiplexing or demultiplexing by Ethertype must occur above the MAC data SAP, because it is part of the MSDU, and a service must consider its data to be arbitrary and opaque. The MLME is the recipient of these EAPOL frames, because it later emits various MLME-EAPOL primitives to the SME. So how does the data get back from the demultiplexing entity to the MLME? | Add a SAP at the top of the MLME with a MLME-ManagementData.request primitive that takes the usual parameters, plus an EtherType as parameters. Add descriptive text split into the usual primitive sections something like: "This primitive is generated by the higher layers to route MSDUs that actually carry MAC management information back into the MAC. The MLME uses the EtherType parameter to determine which encapsulation protocol is being employed. The entity in the link layer that demultiplexes received MSDUs on EtherType sends those carrying one of the EtherTypes used by 802.11 to carry management information to this SAP." Recommend this issue is discussed with ARC before adopting a resolution. | DISAGREE The commentor is encouraged to provide more details of any proposed improvement, but without the details of what is proposed, the group cannot evaluate the technical merit at this time. | 1
1432 | 427.01 | 10.3.0a | "SAP primitives are of the general form ACTION.request followed by ACTION.confirm." What about indication/response? | Replace cited text with: "SAP primitives are of the general form ACTION.request followed by ACTION.confirm (for an exchange initiated by the SAP client) and ACTION.indication followed by ACTION.response (for an exchange initiated by the MLME)." | ACCEPT | 3
1436 | 432.31 | 10.3.2.2.2 | "The STA must be able to receive at each of the data rates listed in the set." This is odd - certainly when BSS Description relates to a scan confirm primitive. Which STA? "Must" is deprecated by the IEEE-SA style guide. Ditto in the previous row. | Remove cited text in both rows. | ACCEPT | 3
1435 | 432.08 | 10.3.2.2.2 | "The parameter sets relevant to the PHY from the received Beacon or Probe Response frame." This is inadequate specification. | List, for each attached PHY, which are the relevant parameters. | DISAGREE The commentor is encouraged to provide more details of any proposed improvement, but without the details of what is proposed, the group cannot evaluate the technical merit at this time. | 1
1437 | 431.5 | 10.3.2.2.2 | This table references "the STA" - but the antecedent is not clear. Is it the local STA, or some other STA? In some cases it is the local STA (Local Time), and in others a property of the BSS (BSSBasicRateSet) or the STA transmitting the Beacon/ProbeResponse (OperationalRateSet). | Add the following after "elements" on line 48: ", in which the term <italic>peer STA</italic> refers to the STA transmitting the Beacon frame or Probe Response frame from which the BSSDescription was determined and the term <italic>local STA</italic> refers to the STA performing the scan" Insert peer at 432.30, 432.38. Insert local at 432.3. | ACCEPT | 3
1438 | 434.25 | 10.3.2.2.2 | This table references "the STA" - but the antecedent is not clear. Is it the local STA, or some other STA? | Add the following after "elements" on line 48: ", in which the term <italic>peer STA</italic> refers to the STA transmitting the Measurement Pilot frame from which the BSSDescription was determined and the term <italic>local STA</italic> refers to the STA performing the scan" Insert peer at 434.44, 434.50. Insert local at 434.36. | ACCEPT | 3
1453 | 471.05 | 10.3.10a.1.3 | "or IBSS (where the MAC entity was the first STA in the IBSS)." While it is possible to stop operation of the local STA in an IBSS, once a STA has started an IBSS, it has no control over the continued existence of the IBSS in the case that other STAs have joined the IBSS. | I think the RESET request does everything you need for the IBSS case, so I'd make this primitive specific to the infrastructure case. Alternatively describe it as having local significance only in the IBSS case and take out the contraint in the parenthesis of the cited text. | ACCEPT Delete cited text. Also delete fourth and fifth sentences in 10.3.10a.1.4 | 3
1449 | 466.3 | 10.3.9.1.2 | "The default values are implementation dependent." If this is true, why do we have defval statements in Annex D? | Clarify how the default values can be implementation dependent, while many of them are also specified in Annex D. | DISAGREE The commentor is encouraged to provide more details of any proposed improvement, but without the details of what is proposed, the group cannot evaluate the technical merit at this time. | 1
1455 | 476.3 | 10.3.11 | Text earlier in 10.3.11 indicates these figures are illustrative only. .confirms are (by convention) associated with matching .requests. This figure shows a .confirm without a matching .request. There are no normative statements that describe this behaviour. | Remove the MLME-CHANNELSWITCH.cmf at the bottom right of figure 10-6 and the box "channel switch complete". | ACCEPT | 3
1457 | 493.11 | 10.3.16.2.2 | This primitive highlights a weakness in the MLME-SME interface. The question is who selects the rate at which frames (and in particular the TPC Request frame) are sent? Knowing a link margin is of no use without also knowing what rate or MCS it relates to. | Add at least a parameter indicating the rate of the request frame in the .confirm. | ACCEPT IN PRINCIPLE. Add a parameter indicating the rate of the measured request frame to the .confirm parameters. | 3
1458 | 494.46 | 10.3.17.1.2 | "Authenticator/Supplicant or Initiator/Peer" Taking the "/" as "or" - there are two levels of or in this. It is not immediately clear whether the boolean value selects the innermost "/" or the outmost level. | Replace with "Is Authenicator". Replace description with: "Indicates whether the key is configures by the Authenticator or Supplicant. True indicates Authenticator." | ACCEPT IN PRINCIPLE. As requested by commenter with the typo fixed. | 3
1462 | 504.26 | 10.3.23.1.2 | Encryption is limiter to per-link, so the correct address to use for Address1 is the transmitter address, not the source address. | Replace "SA" with "TA". | ACCEPT | 3
1470 | 544.39 | 10.3.31.2.4 | "On receipt of this primitive, the SME evaluates the ResultCode." Oh whoopty do. I sense straws being clutched: "what shall we specify for this bit?". If no effect is specified - say as such. | Replace cited text with "No effect is specfied for the receipt of this primitive." Scan all primitives and replace similar nugatory specification with a similar phrase. | ACCEPT | 3
1467 | 531.46 | 10.3.27.5.4 | This fails to specify what happens to any buffered MPDUs at the time of the delete. | Indicate what happens to buffered MPDUs when this is received. To avoid creating any backwards-compliance issues, this should be phrased as a recommendation. For example: "The STA should pass up the protocol stack any MPDUs for this Block Ack agreement held in the reordering buffer. | DISAGREE The commentor is encouraged to provide more details of any proposed improvement, but without the details of what is proposed, the group cannot evaluate the technical merit at this time. | 1
1482 | 583.32 | 11.1.3.2.1 | "The probe response shall be sent using normal frame transmission rules." - i.e., stop using abnormal rules :0) This is not specific enough | Either remove cited sentence, or adjust it to cite which rules are to be used. | ACCEPT Delete cited text | 3
1483 | 583.34 | 11.1.3.2.1 | "In an IBSS, the STA that generated the last Beacon frame shall be the STA that responds to a probe request." This may not be correct. There may be more than one STA, so "the STA" is incorrect. | Replace with: "In an IBSS, a STA that transmitted a Beacon frame since the last TBTT shall respond to probe requests." | ACCEPT | 3
1480 | 580.01 | 11.1.2.1 | "shall adopt that beacon period" - what does this mean? Same comment for any other use of "shall adopt" | Relate to some observable change in state or behaviour. |  | 5
1516 | 620.19 | 11.6.2 | "A MAC that supports the MLME-HL-SYNC primitives shall respond to a MLME-HL-SYNC.request primitive with an MLME-HL-SYNC.confirm primitive containing a result code of SUCCESS." - resource limits may prevent this - e.g., if 2^46 multicast addresses were registered. | Add "and that has room to record another group address for the purpose of Higher layer timer synchronization" before "shall respond". Add a status code of "too many addresses" to the HL-SYNC.confirm primitive. | ACCEPT | 3
1469 | 542.28 | 10.3.30.3.4 | "On receipt of this primitive the SME should operate according to the procedure in 11.11.2." Either the procedures in 11.11.2 adequately normatively describe what should be done on receiving a Neighbor Report request, or they do not. | If they do, the cited statement is unnecessary. In that case replace "should operate" with "operates". If they don't, extend 11.11.2 so that they do, and also make the change indicated above. Make similar changes whereever similar language is used in Clause 10. | ACCEPT IN PRINCIPLE. Change "should operate" to "operates", and change cross reference to 11.10.9.2. | 3
1484 | 583.58 | 11.1.3.2.2 | "Wait until the ProbeDelay time has expired" - what constraints are there on the SME in choosing a value for this parameter? (answer: none). What value do manufacturers typically choose (some choose zero delay)? The purpose of ProbeDelay is to avoid damaging onging communications that the scanning STA cannot receive (either range or unsupported options). As such, it should be scaled to a "typical packet size" - whatever that is. | I think we should at least recommend a default value for this, otherwise there is little value in having the delay. | DISAGREE The commentor is encouraged to provide more details of any proposed improvement, but without the details of what is proposed, the group cannot evaluate the technical merit at this time. | 1
1514 | 619.28 | 11.6.1 | "Higher layer timer synchronization is beyond the scope of this standard" - It may be life, but not as we know it, Jim. If it's beyond the scope of the standard, why have we got clause 10 interfaces to support it? And why have we got some itsey-bitsey polka-dot shall statements in 11.6 (e.g. 620.19). | Replaced cited sentence with a description of what is, and what is not in scope. | DISAGREE The commentor is encouraged to provide more details of any proposed improvement, but without the details of what is proposed, the group cannot evaluate the technical merit at this time. | 1
1515 | 619.56 | 11.6.1 | "The last symbol of the Sync frame is indicated by the PHY using the PHY-TXEND.confirm and PHYRXEND. indication primitives in the transmitter and receiver of the Sync frame, respectively." Does the TXEND/RXEND occur before or after any signal extension in ERP STAs? | In .11n, we discovered that the Clause 19 state machines were inadquate to shed light on this subject. We modified the Clause 20 state machines to explicitly show that the signal extension occurs prior to any TXEND/RXEND. I think the assumption of this sublclause is that it is the physical end, not the logical end of the packet that is significant. But it's not clear. Can I request that REVmb create a place to record comments pending some draft being rolled in. I would like to squirrel this one away marked "when TGn is incorporated". We can then review if TGn is inconsistent with this subclause. |  | 5
1105 | 104.15 | 7.3.1.1 | Deprecate shared key "authentication" in the text, since it doesn't supply actual authentication. | Change "Shared Key" to "Shared Key (deprecated)" | DECLINE. Shared key authentication is only used with WEP, and WEP has already been deprecated. No change is needed to deprecate shared key authentication | 3
1578 | 1537.26 | Q | "It shall update this attribute to a proper value other than 0 as soon as it is capable of receiving new measurement requests." As I understand it, the purpose of the description is to carry information to help the user of the object understand how to interact with it. This is normative specification for the SME, and belongs in a normative subclause outside the MIB. | Move description of how the SME maintains the RRM MIB to a normative clause outside the SME MIB. This will involve searching for shalls in this Annex and moving/restructuring text as appropriate. | DISAGREE The commentor is encouraged to provide more details of any proposed improvement, but without the details of what is proposed, the group cannot evaluate the technical merit at this time. | 1
1594 | 1396.23 | D | There are more notifications than these defined in this MIB. | Update the description to indicate the basis of selection of this group (i.e. those supported by all STA). | DISAGREE The commentor is encouraged to provide more details of any proposed improvement, but without the details of what is proposed, the group cannot evaluate the technical merit at this time. | 1
1599 | 1408.63 | D | The correct treatment of a deprecated attribute is to show the definition with a status of deprecated. | Either show the two missing attributes, or replace the comment that these entries are not in use. | DISAGREE The commentor is encouraged to provide more details of any proposed improvement, but without the details of what is proposed, the group cannot evaluate the technical merit at this time. | 1
1691 | 609.44 | 11.4.4 | There is no text stating when a result code of INVALID_PARAMETERS should be used. | Add rules which define the interaction of TSID, user priority, direction and successful/rejected replacement. | DISAGREE The commentor is encouraged to provide more details of any proposed improvement, but without the details of what is proposed, the group cannot evaluate the technical merit at this time. | 1
1711 | 145.24 | 7.3.2.21.8 | Two issues with the description of the Measurement Duration field in the STA statistics request element: (a) While all other request elements describe Measurement Duration as "The Measurement Duration field is set to the preferred or mandatory duration of the requested measurement, expressed in units of TUs. See 11.10.3 (Measurement Duration).", description in STA statistics request is "The Measurement Duration field is set to the duration of the requested measurement in TUs." Why is the choice of preferred/mandatory duration and the reference to clause 11.10.3 missing? (b) STA statistics request has a special case for Measurement Duration -- when the specified Measurement Duration is 0, the reporting STA (assuming it supports STA statistics reporting), is expected to report a snapshot of the requested counters (as opposed to reporting change in value of the requested counters during the specified non-zero Measurement Duration value). | Make the description consistent with other measurement request elements. Add the special case of what it means to specify a measurement duration of 0. | DISAGREE The commentor is encouraged to provide more details of any proposed improvement, but without the details of what is proposed, the group cannot evaluate the technical merit at this time. | 1
1712 | 143.56 | 7.3.2.21.7 | There appears to be nothing optional about the optional sub-elements in the Frame Report Information Element. A Frame Request IE without a Frame Request Type is invalid (it is a mandatory field). This means that the corresponding Frame Report is required to include a Frame Count Report (at all times) which is described as an optional sub-element. In addition, a reporting STA may not have support for all the information described in the Frame Count Report sub-element (for instance, a STA may not have the ability to measure RCPI, RSNI, etc). Although there are specific RCPI/RSNI values defined to indicate that it is 'unknown', it is wasteful to send the value in a frame report when the STA has already advertised that it cannot report these values via the RRM Enabled Capabilities element. | Recommend having the measuring STA report a frame count in the Frame Report at all times. The Frame Report sub-element may report additional values based on optional sub-elements specified in the Frame Request. In addition, specify (in Cl. 11) that the reporting STA shall respond with 'Incapable' if the requesting STA were to request reporting of a measurement (using the optional sub-element in the request) that the reporting STA does not support. |  | 5
1714 | 173.13 | 7.3.2.22.10 | Should the 'Bin 0 Range' returned in the report be the same as the one in the request? There is no requirement on what is allowed and what is not as far as Bin 0 Range goes both here in Clause 7 and in Clause 11.10.8.8. | Clarify if the report should just echo the value in the request. Or could the reporting STA adjust the Bin 0 value in such a way that the histogram covers a range where there is something to report. In cases where the report is generated autonomously the reporting STA can determine a Bin 0 Range that makes the most sense and report that accordingly. | DISAGREE The commentor is encouraged to provide more details of any proposed improvement, but without the details of what is proposed, the group cannot evaluate the technical merit at this time. | 1
1715 | 148 | 7.3.2.21.10 | Bin 0 Range is a perfect candidate for the Optional Subelements. This provides the flexibility of reporting stream statistics for TID versus reporting stream statistics and the distribution of corresponding delays for a TID. | Move Bin 0 Range to Optional Subelements in the request and the corresponding elements/fields to the Optional Subelements in the report. |  | 5
1104 | 102.45 | 7.2.3.10 | Deprecate shared key "authentication" in the table, since it doesn't supply actual authentication. | Change "Shared Key" to "Shared Key (deprecated)" | DECLINE. Shared key authentication is only used with WEP, and WEP has already been deprecated. No change is needed to deprecate shared key authentication | 3
1721 |  | General | "Station Bridge" functionality is not supported in 802.11. In a device that includes a 802.11 non-AP STA interface and a 802.2.3 wired LAN interface, internally bridged together, a broadcast message for instance an ARP Request, that ingresses via the 802.3 interface where the Target MAC Address does not resolve to the device, gets sent out via the 802.11 interface to the BSS that the device is associated with. In such cases, the AP receiving ARP request (assuming that the Target MAC Address does not resolve to the AP) broadcasts the ARP message to all the STAs associated with it (including the one that sent it in the first place). Without proprietary non-standard counter measures, this causes the ARP broadcast to egress off of the 802.3 interface through which the ARP originated. This violates the expected behavior -- broadcast/multicast messages that ingressed via an interface do not get sent the same message. See http://www.ieee802.org/1/files/public/docs2008/avb-nfinn-802-11-bridging-0308-v3.pdf for a more detailed description of the issue and potential solutions. | Add support for "Station Bridge" in 802.11 | DISAGREE (GEN: 2009-11-13 16:54:58Z) - Disagree: New features and functions such as this should be presented and vetted in the 802.11 WNG-SC. A submission would be needed as well the proposal | 2 | discussed 11/13

## References
References: