## Security - state machine
CID | Commenter | LB | Draft | Clause Number(C) | Page(C) | Line(C) | Type of Comment | Part of No Vote | Page | Line | Clause | Duplicate of CID | Resn Status | Assignee | Submission | Motion Number | Comment | Proposed Change | Resolution | Owning Ad-hoc | Comment Group | Ad-hoc Status | Ad-hoc Notes | Edit Status | Edit Notes | Edited in Draft | Last Updated | Last Updated By
2190 | Stephens, Adrian | 160 | 2 |  | 342 | 49 | T | Y | 342.49 | 49 | 8.5.6.0a |  | P |  |  |  | Editor’s Note: What is “SetProtection” doing hovering near bottom right of Figure 8-37? | Remove it or explain it | AGREE IN PRINCIPLE (SECURITY: 2010-01-12 20:59:29Z) Remove the "hovering SetProtection" from figure 8-37. It does not appear in IEEE 802.11-2007. | SECURITY | Security - state machine | Proposed | SECURITY: 2010-01-12 20:59:12Z |  |  |  | 2010-01-12 21:00 | SECURITY

## Security - key distribution
CID | Commenter | LB | Draft | Clause Number(C) | Page(C) | Line(C) | Type of Comment | Part of No Vote | Page | Line | Clause | Duplicate of CID | Resn Status | Assignee | Submission | Motion Number | Comment | Proposed Change | Resolution | Owning Ad-hoc | Comment Group | Ad-hoc Status | Ad-hoc Notes | Edit Status | Edit Notes | Edited in Draft | Last Updated | Last Updated By
2108 | Malinen, Jouni | 160 | 2 | 8.5.2 | 318 | 39 | E | Y | 318.39 | 39 | 8.5.2 |  | P |  |  |  | Table 8-2 style change seems to have overriden the change from IEEE Std 802.11w-2009 that described the key length used with BIP. | Add a new row to the end of Table 8-2 with the following contents: BIP ¦ 16 ¦ 128. | AGREE IN PRINCIPLE (SECURITY: 2010-01-12 20:49:49Z) Follow the editing instructions from IEEE 802.11w-2009 on page 37 and replace Table 8-2. | SECURITY | Security - key distribution | Proposed | EDITOR: 2010-01-11 11:25:07Z Transferring to SECURITY as this appears to be technical. |  |  |  | 2010-01-12 20:52 | SECURITY
2219 | Stephens, Adrian | 160 | 2 | 8.5.3.5 | 331 | 17 | T | Y | 331.17 | 17 | 8.5.3.5 | [5 empty] | It has been observed in practice that the timing of the MLME-SETKEYS.request from the supplicant is critical and subject to a race condition with data encrypted using the new keys. If the authenticator and supplicant configure the temporal key at significantly different times, data sent during this overlap period will be lost. This can cause loss of subsequent supposedly encrypted EAPOL protocol messages, which can result in a damaged RSN association state. Submission 11-10/0018r0 describes this in more detail. If the 4-way handshake takes place during rekeying, an application that is sensitive to MSDU loss (e.g. a video stream) may expose the user to temporary or permanent loss of service. | Insert the following new paragraph and note at 331.20: The Authenticator/Supplicant should postpone the sending of encrypted data after receiving/sending Message 4 for a period of 20 ms. NOTE--This gives the implementation time to install the new temporal key and avoid transmission of data using a key that has not yet been installed by the peer. |  | SECURITY | Security - key distribution | Discuss | SECURITY: 2010-01-12 20:53:32Z Discuss document 11-10/0018r0. |  |  |  | 2010-01-12 20:56 | SECURITY

## Security - General
CID | Commenter | LB | Draft | Clause Number(C) | Page(C) | Line(C) | Type of Comment | Part of No Vote | Page | Line | Clause | Duplicate of CID | Resn Status | Assignee | Submission | Motion Number | Comment | Proposed Change | Resolution | Owning Ad-hoc | Comment Group | Ad-hoc Status | Ad-hoc Notes | Edit Status | Edit Notes | Edited in Draft | Last Updated | Last Updated By
2105 | Malinen, Jouni | 160 | 2 | 6.1.2 | 65 | 32 | T | Y | 65.32 | 32 | 6.1.2 | [5 empty] | The change from CCMP to “enhanced data cryptographic encapsulation mechanisms” (which includes TKIP) here does not look reasonable taken into account the flaws identified in TKIP and the statement in this same subclause indicating that “TKIP algorithm is unsuitable for the purposes of this standard”. I do not think it is a good idea to claim that TKIP would provide data confidentiality or authentication and would prefer these services to be described only for the ciphers that are currently believed to be secure. In addition, including TKIP as an “enhanced data cryptographic encapsulation mechanism” is questionable with the current knowledge of weaknesses in its construction. | Revert the changes from “CCMP” to “enhanced data cryptographic encapsulation mechanisms” in 6.1.2, i.e., only describe the security services to be provided by CCMP. In addition, reconsider introduction of the “enhanced data cryptographic encapsulation mechanism” throughout the draft. |  | SECURITY | Security - General | Discuss | SECURITY: 2010-01-12 20:21:39Z - Need a discussion with Jouni. |  |  |  | 2010-01-12 20:22 | SECURITY
2135 | Ptasinski, Henry | 160 | 2 | 8.1.3 | 255 | 10 | T | Y | 255.1 | 10 | 8.1.3 |  | A |  |  |  | The “STA programs the ...” is vague and inconsistent with the beginning of the procedure. | Change to “the STA's SME programs the ...” | AGREE (SECURITY: 2010-01-11 22:31:38Z) - Accept. | SECURITY | Security - General | Proposed | SECURITY: 2010-01-12 20:21:47Z - Propose Accept. |  |  |  | 2010-01-12 20:22 | SECURITY
2132 | Ptasinski, Henry | 160 | 2 | 8.1.3 | 255 | 59 | T | Y | 255.59 | 59 | 8.1.3 |  | P |  |  |  | “Hence ...” incorrectly claims that the two authentications are happening in parallel. While they may happen in parallel, they may also be serialized. Item c)3) correctly states that they may happen simultaneously. | Revise d)3) to be more consistent with c)3). | AGREE IN PRINCIPLE (SECURITY: 2010-01-11 22:32:41Z) Replace "Hence two such key management algorithms are happening in parallel between any two STA’s Supplicants and Authenticators." with "Note that two peer STAs may follow this procedure simultaneously." | SECURITY | Security - General | Proposed | SECURITY: 2010-01-12 20:21:50Z - Propose Accept |  |  |  | 2010-01-12 20:22 | SECURITY
2191 | Stephens, Adrian | 160 | 2 |  | 365 | 10 | T | N | 365.1 | 10 | 8.7.2.3 | [5 empty] | Editor’s Note: This is called out in resolution of CID 1115 as requiring extra work. | Ah, an excuse to do more work. Joy. |  | SECURITY | Security - General | Discuss | SECURITY: 2010-01-12 21:01:10Z Perhaps the editor has some ideas for resolving this comment. |  |  |  | 2010-01-12 21:02 | SECURITY
2192 | Stephens, Adrian | 160 | 2 |  | 369 | 34 | T | N | 369.34 | 34 | 8.7.2.4 | [5 empty] | Editor’s Note: This is called out in resolution of CID 1115 as requiring extra work. | Ah, an excuse to do more work. Joy. |  | SECURITY | Security - General | Discuss | SECURITY: 2010-01-12 21:01:10Z Perhaps the editor has some ideas for resolving this comment. |  |  |  | 2010-01-12 21:02 | SECURITY

## Security - CCMP
CID | Commenter | LB | Draft | Clause Number(C) | Page(C) | Line(C) | Type of Comment | Part of No Vote | Page | Line | Clause | Duplicate of CID | Resn Status | Assignee | Submission | Motion Number | Comment | Proposed Change | Resolution | Owning Ad-hoc | Comment Group | Ad-hoc Status | Ad-hoc Notes | Edit Status | Edit Notes | Edited in Draft | Last Updated | Last Updated By
2188 | Stephens, Adrian | 160 | 2 |  | 280 | 37 | T | N | 280.37 | 37 | 8.3.3.1 | [5 empty] | Editor’s Note: A normative statement probably shouldn’t exist in an overview subclause. | Move from overview or relabel heading to remove overview |  | SECURITY | Security - CCMP | Discuss | SECURITY: 2010-01-12 20:21:57Z - There are a couple of options: 1: Rename the clause. 2: Move the sentence to Clause 8.4.2? |  |  |  | 2010-01-12 20:22 | SECURITY
2136 | Ptasinski, Henry | 160 | 2 | 8.3.3.3.3 | 283 | 30 | T | Y | 283.3 | 30 | 8.3.3.3.3 |  | A |  |  |  | “, bits 0 to 3 of the Priority field” should have been update to reflect the change of Prority field to Priority subfield. | Change to “, the Priority subfield” | AGREE (SECURITY: 2010-01-12 20:04:57Z) | SECURITY | Security - CCMP | Proposed | SECURITY: 2010-01-12 20:22:02Z |  |  |  | 2010-01-12 20:22 | SECURITY
2137 | Ptasinski, Henry | 160 | 2 | 8.3.3.3.5 | 284 | 6 | T | Y | 284.06 | 6 | 8.3.3.3.5 | [5 empty] | Which TK? PTK? GTK? STK? | Specify which TK. |  | SECURITY | Security - CCMP | Discuss | SECURITY: 2010-01-12 20:22:12Z - It's the PTK or STK, right? Although in the context it's used here, TK is consistent. |  |  |  | 2010-01-12 20:22 | SECURITY
2138 | Ptasinski, Henry | 160 | 2 | 8.3.3.4.0a | 284 | 51 | T | Y | 284.51 | 51 | 8.3.3.4.0a |  | P |  |  |  | “may be concatenated” or may be what? | Change “may” to “are”, or provide information on other possible actions. | AGREE IN PRINCIPLE (SECURITY: 2010-01-12 20:15:09Z) Change "may be" to "are" | SECURITY | Security - CCMP | Proposed | SECURITY: 2010-01-12 20:21:35Z - Propose Accept in Principle |  |  |  | 2010-01-12 20:22 | SECURITY
2139 | Ptasinski, Henry | 160 | 2 | 8.3.3.4.1 | 285 | 5 | T | Y | 285.05 | 5 | 8.3.3.4.1 | [5 empty] | “shall use the same TK as a Data MPDU”. Again, which TK (or which Data MPDU)? | Specify which TK and which data MPDU (e.g. “the PTK used for unicast addressed data MPDUs”). |  | SECURITY | Security - CCMP | Discuss | SECURITY: 2010-01-12 20:21:18Z - See comment 2137. It's referring to the STK or PTK. You could change this to: "A CCMP protected unicast Robust Management frame shall be protected using the temporal key that protects unicast MPDU." It's worth noting that the rest of the clause refers to TK. |  |  |  | 2010-01-12 20:21 | SECURITY

## Radio management - MAC
CID | Commenter | LB | Draft | Clause Number(C) | Page(C) | Line(C) | Type of Comment | Part of No Vote | Page | Line | Clause | Duplicate of CID | Resn Status | Assignee | Submission | Motion Number | Comment | Proposed Change | Resolution | Owning Ad-hoc | Comment Group | Ad-hoc Status | Ad-hoc Notes | Edit Status | Edit Notes | Edited in Draft | Last Updated | Last Updated By
2016 | Ecclesine, Peter | 160 | 2 | 11.9a.1 | 672 | 19 | T | Y | 672.19 | 19 | 11.9a.1 |  | P |  |  |  | dot11ExtendedChannelSwitchEnabled should be dot11ExtendedChannelSwitchActivated | per comment | AGREE IN PRINCIPLE (SECURITY: 2010-01-12 21:31:08Z) Change dot11ExtendedChannelSwitchEnabled to dot11ExtendedChannelSwitchActivated. | SECURITY | Radio management - MAC | Proposed | SECURITY: 2010-01-12 21:31:06Z |  |  |  | 2010-01-12 21:32 | SECURITY
2142 | Purnadi, Rene | 160 | 2 | 11.9a.3.1 | 635 | 47 | T | N | 672.55 | 55 | 11.9a.3.1 |  | D |  |  |  | If the dot11ExtendedChannelSwitchEnabled is false, should the AP sends the Extended Channel Switch Announcement or the Extended Channel Switch Announcement and the Channel Switch Announcement elements and frames? What is the difference with dot11ExtendedChannelSwitchEnabled is true? | Change accordingly | DISAGREE (SECURITY: 2010-01-14 21:42:32Z) The text clearly states that the STA can send the CSA or send both the CSA and ECSA. | SECURITY | Radio management - MAC | Proposed | SECURITY: 2010-01-12 21:32:27Z Peter? |  |  |  | 2010-01-14 21:44 | SECURITY
2143 | Purnadi, Rene | 160 | 2 | 11.9a.3.2 | 636 | 32 | T | N | 673.47 | 47 | 11.9a.3.2 |  | D |  |  |  | If the dot11ExtendedChannelSwitchEnabled is false, should the AP sends the Extended Channel Switch Announcement or the Extended Channel Switch Announcement and the Channel Switch Announcement elements and frames? What is the difference with dot11ExtendedC | Change accordingly | DISAGREE (SECURITY: 2010-01-14 21:44:27Z) The text clearly states that the STA can send the ECSA or both the ECSA and the CSA. | SECURITY | Radio management - MAC | Proposed | SECURITY: 2010-01-12 21:34:51Z See comment 2142. |  |  |  | 2010-01-14 21:45 | SECURITY

## Opportunistic Keying
CID | Commenter | LB | Draft | Clause Number(C) | Page(C) | Line(C) | Type of Comment | Part of No Vote | Page | Line | Clause | Duplicate of CID | Resn Status | Assignee | Submission | Motion Number | Comment | Proposed Change | Resolution | Owning Ad-hoc | Comment Group | Ad-hoc Status | Ad-hoc Notes | Edit Status | Edit Notes | Edited in Draft | Last Updated | Last Updated By
2098 | Harkins, Dan | 160 | 2 | 8.4.1.1.1 | 288 | 1-2 | T | Y | 289.01 | 1 | 8.4.1.1.1 | [5 empty] | There are possibly more than 1 PMKID, one for every available BSSID on the authenticator. | Change bullet item to: "PMKIDs, as defined in 8.5.1.2 (Pairwise key hierarchy). Each PMKID identifies the security association via a BSSID to the authenticator." |  | SECURITY | Opportunistic Keying | Discuss | SECURITY: 2010-01-12 20:25:05Z - Propose Reject. There is only one PMKID associated with a PMKSA. |  |  |  | 2010-01-12 21:42 | SECURITY
2099 | Harkins, Dan | 160 | 2 | 8.4.1.1.1 | 288 | 4 | T | Y | 289.04 | 4 | 8.4.1.1.1 | [5 empty] | authentication is between a (supplicant) STA and the AS associated with the other STA's authenticator, even when an external AS (e.g. a RADIUS server) is not used. The AS is an entity outside of 802.11 and has no knowledge of a MAC address. A key derived by an AS and shared by an AS and a STA cannot, therefore, be bound to an identity that was not part of the authentication and key establishment process. There is NO cryptographic binding between the PMK and any address the authenticator may have. | remove the authenticator MAC address from the PMKSA. |  | SECURITY | Opportunistic Keying | Discuss | SECURITY: 2010-01-12 20:30:54Z - This was debated multiple times in TGr. The counter argument is that the Authenticator identity is given by the BSSID of the AP - since it's the only identity presented to the STA. |  |  |  | 2010-01-12 21:42 | SECURITY
2100 | Harkins, Dan | 160 | 2 | 8.4.6.2 | 299 | 32-33 | T | Y | 299 |  | 8.4.6.2 | [5 empty] | the STA has to calculate the PMKID based on the BSSID of the AP to which it is about to (re)associate. | Make the first sentence: "If a STA in an ESS has determined it has a valid PMKSA with an AP to which it is about to (re)associate-- for example, through the Key Scope bit of a Neighbor Report (section 7.3.2.37)-- it calculates a PMKID using the BSSID of the AP to which it is about to (re)associate as the AA according to 8.5.1.2, it then includes the PMKID for the PMKSA in the RSN element in the (Re)Association Request." |  | SECURITY | Opportunistic Keying | Discuss | SECURITY: 2010-01-12 20:38:14Z - Propose Reject. The proposed change describes different behavior than described in the current paragraph. |  |  |  | 2010-01-12 21:42 | SECURITY
2101 | Harkins, Dan | 160 | 2 | 8.5.1.2 | 307 | 41-42 | T | Y | 307 |  | 8.5.1.2 | [5 empty] | there can be more than one AA. | Make the period a comma and add: "and AA is a BSSID through which communication with the authenticator is accomplished. Note: more than one PMKID can identify the same PMKSA." |  | SECURITY | Opportunistic Keying | Discuss | SECURITY: 2010-01-12 20:46:02Z Propose Reject. The identity presented to the STA is the BSSID of the AP. |  |  |  | 2010-01-12 21:42 | SECURITY

## Fast transition
CID | Commenter | LB | Draft | Clause Number(C) | Page(C) | Line(C) | Type of Comment | Part of No Vote | Page | Line | Clause | Duplicate of CID | Resn Status | Assignee | Submission | Motion Number | Comment | Proposed Change | Resolution | Owning Ad-hoc | Comment Group | Ad-hoc Status | Ad-hoc Notes | Edit Status | Edit Notes | Edited in Draft | Last Updated | Last Updated By
2199 | Stephens, Adrian | 160 | 2 |  | 739 | 47 | T | Y | 739.47 | 47 | 11A.10.1 | [5 empty] | Editor’s Note: Note conflict introduced by change to last sentence of the following para (comment 1112 removes “non-AP”). The last sentence of the previous para and the last sentence of the following para appear to conflict. This can perhaps be resolved by introducing a terminology to replace “the STA” when it is specific to the STA acting in the role of an RRB request originator. "When the RRB of the current AP has received a response from the target AP, it uses the MLME-REMOTEREQUEST. request primitive to send the response, as an FT Action frame, to the requesting STA. The MAC of the current AP transmits this Action frame and issues a MLME-REMOTE-REQUEST.confirm primitive to signal that it has been sent. When the MAC of the STA receives an FT Action frame, the MAC passes the Action frame to the SME by use of an MLME-REMOTE-REQUEST.indication primitive, with parameters including the contents of the received Action frame." Likewise, changes made elsewhere in 11A to remove non-AP have left phrases such as "the STA sends to the current AP, which sends to the target AP, <some stuff> and the STA does <verb>". The STA applies equally well to any of the three parties, and it is only by convention that we understand it to mean the "non-AP STA". | I think this can be solved easily by naming the role the STA is performing and calling it out in this role throughout 11A and the primitives in 10. I suggest we use a name like "FT originator" for similarity with other protocols. Add a suitable definition to clause 3A, replace use of the term previously known as non-AP STA in the FT primitives and Clause 11A with this term. I think this change also wraps up the specific comment that the cited editor's note was complaining about. |  | SECURITY | Fast transition | Discuss | SECURITY: 2010-01-12 21:38:24Z |  |  |  | 2010-01-14 21:42 | SECURITY

## Authentication - legacy
CID | Commenter | LB | Draft | Clause Number(C) | Page(C) | Line(C) | Type of Comment | Part of No Vote | Page | Line | Clause | Duplicate of CID | Resn Status | Assignee | Submission | Motion Number | Comment | Proposed Change | Resolution | Owning Ad-hoc | Comment Group | Ad-hoc Status | Ad-hoc Notes | Edit Status | Edit Notes | Edited in Draft | Last Updated | Last Updated By
2026 | Ecclesine, Peter | 160 | 2 | 8.2.2.2 | 261 | 28 | T | N | 261.28 | 28 | 8.2.2.2.1 | [5 empty] | The open authentication and shared key authentication handshake description can be be streamlined like 11.11.2.2 DSE Enablement has been changed in D2.0 - remove message type, subtype and direction of message. Noone should use 8.2.2.2 or 8.2.2.3 as a template for a handshake specification, and I request that someone submit the text changes. | I'm hoping the editor will provide guidance if I have to make a submission about anything in clause 8 ;-) |  | SECURITY | Authentication - legacy | Discuss | SECURITY: 2010-01-12 20:21:53Z - Need submission. |  |  |  | 2010-01-12 20:22 | SECURITY

## Title
IEEE P802.11 Wireless LANs
Submission
Designator: | doc.: IEEE 802.11-10/0028r0
Venue Date: | January 2010
First Author: | Michael Montemurro, Research in Motion
Subject: | Proposed resolutions to Security and MAC Management comments for LB 159
Full Date: | 2010-01-12
Author(s): | Michael Montemurro
TGmb Vice-Chair
RIM
Missisauga, ON, Canada
mmontemurro@rim.com
Abstract:
This spreadsheet contains a set of proposed resolutions to Security and MAC Management comments for LB 159