## QoS - Admission control
CID | Commenter | LB | Draft | Clause Number(C) | Page(C) | Line(C) | Type of Comment | Part of No Vote | Page | Line | Clause | Duplicate of CID | Resn Status | Assignee | Submission | Motion Number | Comment | Proposed Change | Resolution | Owning Ad-hoc | Comment Group | Ad-hoc Status | Ad-hoc Notes | Edit Status | Edit Notes | Edited in Draft | Last Updated | Last Updated By
2232 | Stephenson, Dave | 160 | 2 | 11.4.3 | 644 | 57 | T | Y | 644.57 | 57 | 11.4.3 | [5 empty] | The text states, "Initially a TS is inactive. A STA shall not transmit any QoS data frames in which the TID subfield of the QoS Control field matches an inactive TS." If there is no admitted TSPEC, then it seems the TS is inactive. P64L11 states "When the priority parameter has an integer value, it is used in the TID subfields that appear in certain frames that are used to deliver and to control the delivery of QoS data across the WM." These citations appear to violate the text on P423L35-43. | Clarify the text. |  | MAC | QoS - Admission control | [5 empty] | 2010-01-11 09:14
2233 | Stephenson, Dave | 160 | 2 | 11.4.3 | 645 | 47 | T | Y | 645.47 | 47 | 11.4.3 | [5 empty] | The text states, "Following a successful TS setup initiated by a non-AP STA, the TS becomes active, and either the non-AP STA or the HC may transmit QoS data frames whose TID contains this TSID (according to the Direction field). According to Table 7-5, if the access policy is EDCA, then the TID contains the UP value, not the TSID value. | Correct the text. |  | MAC | QoS - Admission control | [5 empty] | 2010-01-11 09:14
2234 | Stephenson, Dave | 160 | 2 | 11.4.4 | 646 | 48 | T | Y | 646.48 | 48 | 11.4.4 | [5 empty] | The text describes a negotiation process between the AP and STA for TSPECs. However, there is no such negotiation defined for TCLAS and TCLAS Processing elements. AP implementations may have resource limitations on the number and sophistication of the processing is classifier resources are capable of and so such a negotiation would be very beneficial. | Add a negotiation process for TCLAS and TCLAS processing in which the AP can suggest TCLAS element(s) and TCLAS processing elements that it would be capable of admitting. |  | MAC | QoS - Admission control | [5 empty] | 2010-01-11 09:14
2237 | Stephenson, Dave | 160 | 2 | 11.4.4 | 647 | 24-31 | T | Y | 647 |  | 11.4.4 |  | A |  |  |  | The word "TXOP" appears several times and does not make sense to me in this context. The ADDTS request/response process allocates medium time, not TXOPs. | Correct the text. | AGREE (MAC: 2010-01-19 07:19:19Z). Change "TXOP" to "medium time" | MAC | QoS - Admission control | Ready for motion | MAC: 2010-01-19 07:19:27Z - Reviewed Monday at January 2010 interim. |  |  |  | 2010-01-19 07:20 | MAC
2238 | Stephenson, Dave | 160 | 2 | 11.4.6 | 649 | 50 | T | Y | 649.5 | 50 | 11.4.6 | [5 empty] | The text states, "After the setup of a TSPEC, MSDUs are classified above the MAC and are sent to the MAC through the MAC_SAP using the service primitive MA-UNITDATA.request with the priority parameter encoded to the TSID." The TSID is always in the range of 8-15, so the statement is accurate, but incomplete. The MA-UNITDATA.request also accepts priority values in the range of 0-7. | Add explanation of how priority parameters in the range of 0-7 are provided to the primitive (i.e., when the access policy is EDCA). |  | MAC | QoS - Admission control | [5 empty] | 2010-01-11 09:14
2241 | Stephenson, Dave | 160 | 2 | 11.4.6 | 649 | 55 | T | Y | 649.55 | 55 | 11.4.6 | [5 empty] | This paragraph does not describe how the TID is associated to the MSDU when TCLAS elements are not present. | Add the text. |  | MAC | QoS - Admission control | [5 empty] | 2010-01-11 09:14

## Power management
CID | Commenter | LB | Draft | Clause Number(C) | Page(C) | Line(C) | Type of Comment | Part of No Vote | Page | Line | Clause | Duplicate of CID | Resn Status | Assignee | Submission | Motion Number | Comment | Proposed Change | Resolution | Owning Ad-hoc | Comment Group | Ad-hoc Status | Ad-hoc Notes | Edit Status | Edit Notes | Edited in Draft | Last Updated | Last Updated By
2223 | Stephenson, Dave | 160 | 2 | 11.2.1.0a | 621 | 54-57 | T | Y | 621 |  | 11.2.1.0a | [5 empty] | I object to the changes made to this paragraph. There is no longer the means to send unsolicited, group-addressed management frames to STAs in power-save state. | Revert to the text in 802.11mb-d1.0. |  | MAC | Power management | [5 empty] | 2010-01-11 09:14
2222 | Stephenson, Dave | 160 | 2 | 11.2.1.0a | 621 | 47-52 | T | Y | 621 |  | 11.2.1.0a | [5 empty] | I object to the changes made to this paragraph. There is no longer the means to send unsolicited management frames to STAs in power-save state. | Revert to the text in 802.11mb-d1.0. |  | MAC | Power management | [5 empty] | 2010-01-11 09:14
2176 | Rosdahl, Jon | 160 | 2 | 11.2 |  |  | T | Y | 621.39 | 39 | 11.2 | [5 empty] | The statement that the Power Management mode (and hence the PM bit) shall not change during a single frame exchange has apparently been lost from 11.2. | Restore the deleted normative language. |  | MAC | Power management | Discuss | MAC: 2010-01-19 07:11:09Z - Marked for discussion on Monday at January 2010 interim. |  |  |  | 2010-01-19 07:11 | MAC
2070 | Ecclesine, Peter | 160 | 2 | 11.2.1.0a | 621 | 50 | T | Y | 621.5 | 50 | 11.2.1.0a | [5 empty] | I disagree with the change of frame types from "management frames of the following subtypes: Action, Disassocation, Deauthentication, or Probe Response (when sent in response to a unicast Probe Request)" to "an Action frame", and want this unchanged in REVmb. | Restore D1.0 frame types for power save action. |  | MAC | Power management | Discuss | MAC: 2010-01-19 06:14:30Z - Flagging for further discussion. |  |  |  | 2010-01-19 06:15 | MAC
2091 | Fischer, Matthew | 160 | 2 | 11.2.1.1 | aak | 26 | T | N | 622.19 | 19 | 11.2.1.1 | [5 empty] | You say "power management state" in this sentence, but I believe that you mean to say "power management mode" | Make the change indicated. |  | MAC | Power management | Discuss | MAC: 2010-01-19 06:15:13Z - Discussion on Monday at January 2010 interim indicates discussion is required. |  |  |  | 2010-01-19 06:15 | MAC
2225 | Stephenson, Dave | 160 | 2 | 11.2.1.4 | 624 | 46 | T | Y | 624.46 | 46 | 11.2.1.4 | [5 empty] | The text indicates a STA uses TSPECs to change the u-apsd trigger and delivery enabled settings dynamically. The text describes the bits used to accomplish this, which are the ASPD and Schedule subfields. However, the text does not provide any guidance on how to set the other TSPEC fields. | Provide guidance on how to set the other TSPEC fields for two situations: a) for an AC configured for mandatory admission control--in this case, the TSPEC would be expected to be used to request admission of a TS. b) for an AC not configured for mandatory admission control--this this case, most of the TSPEC fields, other than TSID, UP, APSD and Schedule, would seem to be irrelevant. |  | MAC | Power management | [5 empty] | 2010-01-11 09:14
2226 | Stephenson, Dave | 160 | 2 | 11.2.1.5 | 625 | 42 | T | Y | 625.42 | 42 | 11.2.1.5 | [5 empty] | The text states that "An AP shall, depending on the Power Management mode of the STA, temporarily buffer MSDUs or MMPDUs that will be sent in an Action frame destined to the STA. An AP implementing APSD shall, if a STA is using APSD and is in PS mode, temporarily buffer MSDUs or MMPDUs that will be sent in an Action frame destined to that STA." An AP may have the need to send a deauthentication or disassociation management frame to a non-AP STA in power-save state. The standard does not describe how to deliver these frame subtypes to the STA. The P374L18 states "Management frames shall be sent using the access category AC_VO without being restricted by admission control procedures." So if AC_VO is set for being delivery enabled, then all management frames must be delivered using APSD. | Add and align the text. |  | MAC | Power management | [5 empty] | 2010-01-11 09:14
2227 | Stephenson, Dave | 160 | 2 | 11.2.1.9 | 629 | 45 | T | Y | 629.45 | 45 | 11.2.1.9 | [5 empty] | The text states, "The STA shall remain awake until it receives a QoS data frame or management Action frame addressed to it, with the EOSP subfield in the QoS Control field set to 1." What if the AP needs to transmit another management frame subtype (e.g., Disassociation or Deauthentication), why can't it send it? | Delete the word "Action" from the cited sentence. |  | MAC | Power management | [5 empty] | 2010-01-11 09:14
2228 | Stephenson, Dave | 160 | 2 | 11.2.1.9 | 629 | 49 | T | Y | 629.49 | 49 | 11.2.1.9 | [5 empty] | The text state, "The STA may send additional trigger frames if the More Data subfield is 1 in downlink individually addressed data or Action frames that use delivery-enabled ACs." What if the AP needs to transmit another management frame subtype (e.g., Disassociation or Deauthentication), why can't it send it? | Delete the word "Action" from the cited sentence. |  | MAC | Power management | [5 empty] | 2010-01-11 09:14
2146 | Raja, Banerjea | 160 | 2 | 11.2.2.4 | 632 | 56-57 | T | N | 632 |  | 11.2.2.4 | [5 empty] | "A STA shall transmit no frame types other than RTS, CTS, and ACK Control frames, Beacon and ATIM management frames and Null data frames during the ATIM Window." I think the above should include (QoS) Null frames as well. | Modify "A STA shall transmit no frame types other than RTS, CTS, and ACK Control frames, Beacon and ATIM management frames and Null data frames during the ATIM Window." as "A STA shall transmit no frame types other than RTS, CTS, and ACK Control frames, Beacon and ATIM management frames and (QoS) Null data frames during the ATIM Window." |  | MAC | Power management | [5 empty] | 2010-01-11 09:14
2209 | Stephens, Adrian | 160 | 2 | 11.2.2.3 |  |  | T | Y | 632.01 | 1 | 11.2.2.3 | [5 empty] | The use of the More Data field in this subclause is not backwards compatible. From a legacy STA point of view, More Data is explicitly set to zero. A new STA cannot distinguis a new from a legacy STA, but regardless of this 11.2.2.3 item b) uses the More Data field to permit transition into power-saving. | Change More Data = 0 to EOSP = 1 in item b). |  | MAC | Power management | [5 empty] | 2010-01-11 09:14

## MAC Motion A
CID | Commenter | LB | Draft | Clause Number(C) | Page(C) | Line(C) | Type of Comment | Part of No Vote | Page | Line | Clause | Duplicate of CID | Resn Status | Assignee | Submission | Motion Number | Comment | Proposed Change | Resolution | Owning Ad-hoc | Comment Group | Ad-hoc Status | Ad-hoc Notes | Edit Status | Edit Notes | Edited in Draft | Last Updated | Last Updated By
2093 | Hamilton, Mark | 160 | 2 | 6.3.2.2 | 71 | 2 | T | N | 71.02 | 2 | 6.3.2.2 |  | A |  |  |  | What "integer" is this referencing? | Change "an integer" to "a requested priority" | AGREE (MAC: 2010-01-19 06:16:48Z) | MAC | MAC Motion A | Ready for motion | MAC: 2010-01-19 06:16:57Z - Discussed on Monday at January 2010 interim. |  |  |  | 2010-01-19 06:17 | MAC
2092 | Hamilton, Mark | 160 | 2 | 6.2.3.2 | 71 | 6 | T | Y | 71.06 | 6 | 6.2.3.2 |  | A |  |  |  | MA-UNITDATA-STATUS.indication is almost cleaned up from looking like it was a guaranteed delivery service. But, there are minor hints of this left, like the last two paragraphs of 6.2.3.2 which use past tense to describe the data unit transfer. MA-UNITDATA-STATUS.indication is a local indication that the MAC has accepted the request, or not (and why not), and is not synchronized to the actual frame/unit data delivery. The past tense implies a synchronization that has been a confusion for many readers. | Change "that was used" to "that is anticipated to be used" in the penultimate paragraph of 6.2.3.2, and "used" to "that will be used" in the ultimate paragraph of 6.2.3.2. Also, start both of these paragraphs with, "If the transmission status is Successful," to clarify that these parameters may not make sense in the unsuccessful cases. | AGREE (MAC: 2010-01-19 06:15:42Z) | MAC | MAC Motion A | Ready for motion | MAC: 2010-01-19 06:15:46Z - discussed on Monday at January 2010 interim meeting. |  |  |  | 2010-01-19 06:17 | MAC
2220 | Stephenson, Dave | 160 | 2 | 7.1.3.3.3 | 79 | 6 | T | Y | 79.06 | 6 | 7.1.3.3.3 |  | P |  |  |  | A wildcard BSSID can also be used in public action frames sent between BSSs. The text does not so state. | Correct the text. | AGREE IN PRINCIPLE (MAC: 2010-01-19 07:16:57Z) - Change "except for management frames of subtype Probe Request" to "except for management frames of subtype Probe Request or subtype Action". | MAC | MAC Motion A | Ready for motion | MAC: 2010-01-19 07:17:11Z - Reviewed Monday at January 2010 interim. |  |  |  | 2010-01-19 07:17 | MAC
2181 | Stephens, Adrian | 160 | 2 |  | 108 | 6 | T | Y | 108.06 | 6 | 7.3.1.4 |  | P |  |  |  | Editor’s Note: One of the surrounding statements in incomplete because nothing states what a non-AP STA puts in a probe response frame. | State what happens for a non-AP probe response and remove note. | AGREE IN PRINCIPLE (MAC: 2010-01-19 07:11:48Z) - Insert the following phrase before the closing period of the first sentence: "; STAs in an IBSS set the short preamble subfield to 1 in transmitted Beacon frames when dot11ShortPreambleOptionImplemented is true." Delete the paragraph at line 10 and its preceding editor's note. | MAC | MAC Motion A | Ready for motion | MAC: 2010-01-19 07:12:08Z - Reviewed Monday EVE at January 2010 interim. |  |  |  | 2010-01-19 07:12 | MAC
2029 | Ecclesine, Peter | 160 | 2 | 7.3.1.4 | 108 | 45 | T | Y | 108.45 | 45 | 7.3.1.4 |  | D |  |  |  | D1.0 CID 1052 resolution incomplete. Channel agility description (and other deprecated capabilities) should be followed by text like that added after ERP-PBCC - "The use of the ERP-PBCC option is deprecated, and this option may be removed in a later revision of the standard." | per comment | DISAGREE (MAC: 2010-01-19 06:11:16Z). It is already marked as such. No need to separately mark every occurrence in the text of the feature. | MAC | MAC Motion A | Ready for motion | MAC: 2010-01-19 06:11:26Z - Discussed on Monday at January 2010 meeting. |  |  |  | 2010-01-19 06:12 | MAC
2184 | Stephens, Adrian | 160 | 2 |  | 109 | 45 | T | N | 109.45 | 45 | 7.3.1.4 |  | A |  |  |  | Editor’s Note: Rules of the form “STAs shall” or “APs shall” need to be rephrased “A STA” or “An AP”, because a normative requirement cannot be distributed across multiple entities. | Reword subclause to specify in the singular. | AGREE (MAC: 2010-01-19 07:12:48Z) | MAC | MAC Motion A | Ready for motion | MAC: 2010-01-19 07:12:49Z - Reviewed Monday during January 2010 interim. |  |  |  | 2010-01-19 07:13 | MAC
2185 | Stephens, Adrian | 160 | 2 |  | 135 | 36 | T | Y | 135.36 | 36 | 7.3.2.21 |  | P |  |  |  | Editor’s Note: Resolution of CID 1708 moves the note from a footer row on the (probably incorrect) assumption that it was intended to apply to that row. However the explicit “See NOTE” on row 3 above claims row 3 is the intended default behavior. The result of this edit is to make it ambiguous which is the default behavior. | Resolve conflict and remove note. | AGREE IN PRINCIPLE (MAC: 2010-01-19 07:13:34Z). Move NOTE to the 1-1-0 row. | MAC | MAC Motion A | Ready for motion | MAC: 2010-01-19 07:13:53Z - Reviewed on Monday at January 2010 interim. |  |  |  | 2010-01-19 07:14 | MAC
2186 | Stephens, Adrian | 160 | 2 |  | 214 | 29 | T | N | 214.29 | 29 | 7.3.2.48 | [5 empty] | Editor’s Note: Should the “Key” field of 7-9506a be replaced with a “Wrapped Key” field, as done to Figure 7-95o6 in response to comment 1251? | Consider whether change necessary and remove note. | AGREE IN PRINCIPLE (MAC: 2010-01-19 06:19:11Z). Replace "Key" with "Wrapped Key" in the rightmost field in Figure 7-95o6a (i.e., do not change "Key Length". On line 59, replace "The Key field is the IGTK being distributed" with "The Wrapped Key field contains the wrapped IGTK being distributed". On lines 59-60, replace "Key field" with "Wrapped Key field". | MAC | MAC Motion A | Ready for motion | MAC: 2010-01-19 06:21:52Z - Discussed on Monday at January 2010 interim meeting. See also CID 2107. |  |  |  | 2010-01-19 06:22 | MAC
2107 | Malinen, Jouni | 160 | 2 | 7.3.2.48 | 214 | 37 | T | Y | 214.37 | 37 | 7.3.2.48 |  | P |  |  |  | As an answer to the editor's note on line 30: “yes”. To be consistent with Figure 7-95o7, the “Key” field in Figure 7-95o6a should indeed be renamed to “Wrapped Key”. | Replace “Key” with “Wrapped Key” in the rightmost field in Figure 7-95o6a (i.e., do not change “Key Length”. On line 59, replace “The Key field is the IGTK being distributed” with “The Wrapper Key field contains the wrapped IGTK being distributed”. On lines 59-60, replace “Key field” with “Wrapper Key field”. | AGREE IN PRINCIPLE (MAC: 2010-01-19 06:19:11Z). Replace "Key" with "Wrapped Key" in the rightmost field in Figure 7-95o6a (i.e., do not change "Key Length". On line 59, replace "The Key field is the IGTK being distributed" with "The Wrapped Key field contains the wrapped IGTK being distributed". On lines 59-60, replace "Key field" with "Wrapped Key field". [Note to editor: this is the same as the commenter's proposed resolution, but changes "wrapper key" to "wrapped key." | MAC | MAC Motion A | Ready for motion | MAC: 2010-01-19 06:20:52Z - Discussed on Monday at January 2010 interim meeting. |  |  |  | 2010-01-19 06:22 | MAC
2187 | Stephens, Adrian | 160 | 2 |  | 243 | 53 | T | Y | 243.53 | 53 | 7.4.7.9 |  | A |  |  |  | Editor’s Note: Size of Local Power Constraint field is not specified. | Specify size of field in figure 7-101h8 | AGREE (MAC: 2010-01-19 07:15:14Z). Set field as one octet. | MAC | MAC Motion A | Ready for motion | MAC: 2010-01-19 07:15:31Z - Reviewed Monday at January 2010 interim. |  |  |  | 2010-01-19 07:16 | MAC
2068 | Ecclesine, Peter | 160 | 2 | 7.4.7.9 | 243 | 60 | E | Y | 243.6 | 60 | 7.4.7.9 |  | A |  |  |  | The size of the Local Power Constraint field should be 1 octet. | Change Figure 7-101h8 to show the field size to be one octet. | AGREE (MAC: 2010-01-19 06:12:31Z). | MAC | MAC Motion A |  | MAC: 2010-01-19 06:12:46Z - Discussed on Monday at January 2010 meeting. EDITOR: 2010-01-11 11:23:49Z Transferring to MAC as this appears to be technical. |  |  |  | 2010-01-19 06:13 | MAC
2127 | Montemurro, Michael | 160 | 2 | 7.4.9a | 374 | 27 | T | N | 250.09 | 9 | 7.4.9a |  | U |  |  |  | Calling the frames "Protected Dual of Public Action" frames is unnecessary. | Replace "Protected Dual of Public Action" with "Protected Public Action" and add the follow sentence after the first sentence of the first paragraph of section 7.4.9a.1. "Protected Dual of Public Action frames are used between STA's when Management Frame Protection has been enabled, and after a security association has been established between them." | UNRESOLVABLE (MAC: 2010-01-19 07:03:14Z) - Comment withdrawn by commenter during Monday EVE in January 2010 meeting. | MAC | MAC Motion A | Ready for motion |  |  |  |  | 2010-01-19 07:04 | MAC
2027 | Ecclesine, Peter | 160 | 2 | 9.6a | 404 | 25 | T | Y | 404.25 | 25 | 9.6a |  | D |  |  |  | D1.0 CID 1053 resolution incomplete. The other deprecated modulations (FH PHY and ERP-PBCC PHY) should have similar end of life statements as what was added to the DSSS-OFDM "The use of the DSSS-OFDM option is deprecated, and this option may be removed in a later revision of the standard." | per comment | DISAGREE (MAC: 2010-01-19 06:10:14Z). It is already marked as such. No need to separately mark every occurrence in the text of the feature. | MAC | MAC Motion A | Ready for motion | Discussed on Monday at January 2010 meeting. |  |  |  | 2010-01-19 06:11 | MAC
2095 | Hamilton, Mark | 160 | 2 | 9.9.3.1.0a | 423 | 40 | T | Y | 423.4 | 40 | 9.9.3.1.0a |  | A |  |  |  | The STA does not "use" a lower priority AC when it downgrades traffic, rather is uses the usual AC, but uses the EDCA parameters of a lower AC, for that transmission. | Change, "… uses a lower priority AC for this purpose, the lower priority AC affects only …" to "… uses the EDCA parameters of a lower AC for this purpose, it affects only …" | AGREE (MAC: 2010-01-19 06:17:47Z) | MAC | MAC Motion A | Ready for motion | MAC: 2010-01-19 06:17:54Z - Discussed on Monday at January 2010 interim. |  |  |  | 2010-01-19 06:18 | MAC
2152 | Rosdahl, Jon | 160 | 2 | 11.2.1.0a |  |  | T | Y | 621.47 |  | 11.2.1.0a |  | D |  |  |  | 11.2.1.0a says that "A STA shall determine that an MSDU or MMPDU is buffered for it by receiving and interpreting a TIM." but this is not true for MSDUs on delivery-enabled ACs, unless all ACs are delivery-enabled. This section does not account for U-APSD, e.g. if there are MSDUs on delivery-enabled ACs only but not all ACs are delivery-enabled, then the TIM will not signal their presence. (See CID 1365) | Delete sentences which duplicate detailed information in other sections, and replace with general statement. (i.e. remove cited sentence) Change to cover all types and scenarios of power management, or delete sentences which duplicate information in other sections, and replace with general statement. (See CID 1365) | DISAGREE (MAC: 2010-01-19 07:06:16Z). The proposed change has insufficient detail to implement. The commenter is encouraged to bring a submission to the TG for consideration. | MAC | MAC Motion A | Ready for motion | MAC: 2010-01-19 07:09:20Z - Reviewed on Monday at January 2010 interim meeting. |  |  |  | 2010-01-19 07:10 | MAC
2224 | Stephenson, Dave | 160 | 2 | 11.2.1.0a | 622 | 11 | T | Y | 622.11 | 11 | 11.2.1.0a |  | P |  |  |  | In the first sentence of the paragrph, the text states that "A QoS STA may be in PS mode before the setup of DLS or Block Ack." This text is now in error, because a QoS STA includes an AP which can never be in power-save mode. | Revert to the text in 802.11mb-d1.0. | AGREE IN PRINCIPLE (MAC: 2010-01-19 07:09:59Z). Change to "A non-AP QoS STA may be in PS mode..." | MAC | MAC Motion A | Ready for motion | MAC: 2010-01-19 07:10:12Z - Reviewed on Monday at January 2010 interim. |  |  |  | 2010-01-19 07:10 | MAC
2015 | Ashley, Alex | 160 | 2 | 11.4.2 | 644 | 44 | T | Y | 644.44 | 44 | 11.4.2 |  | A |  |  |  | Does "The value of the Minimum PHY Rate in a TSPEC shall be in both the AP’s operational rate set and non-AP STA’s operational rate set." need to mention the direction, because operational rates can be different in each direction? | Change to "The value of the Minimum PHY Rate in a TSPEC shall be in both the AP’s operational rate set and non-AP STA’s operational rate set of the direction of the TS." | AGREE (MAC: 2010-01-19 06:09:13Z) | MAC | MAC Motion A | Ready for motion | MAC: 2010-01-19 06:09:46Z - Discussed on Monday at January 2010 meeting. |  |  |  | 2010-01-19 06:10 | MAC
2235 | Stephenson, Dave | 160 | 2 | 11.4.4 | 647 | 16 | T | Y | 647.16 | 16 | 11.4.4 |  | A |  |  |  | The word "TXOP" appears to be in error. | Change "TXOP" to "medium time". | AGREE (MAC: 2010-01-19 07:17:46Z) | MAC | MAC Motion A | Ready for motion | MAC: 2010-01-19 07:18:06Z - Reviewed Monday at January 2010 interim. |  |  |  | 2010-01-19 07:18 | MAC
2236 | Stephenson, Dave | 160 | 2 | 11.4.4 | 647 | 25 | T | Y | 647.25 | 25 | 11.4.4 |  | A |  |  |  | The text states the AP/HC grants a TXOP. I think it is supposed to be "admits a TSPEC". If this is true, then the HC admits the TSPEC, not the AP. | Change "AP/HC" to "HC". | AGREE (MAC: 2010-01-19 07:18:35Z) | MAC | MAC Motion A | Ready for motion | MAC: 2010-01-19 07:18:42Z - Reviewed Monday at January 2010 interim. |  |  |  | 2010-01-19 07:19 | MAC
2239 | Stephenson, Dave | 160 | 2 | 11.4.6 | 649 | 55 | E | N | 649.55 | 55 | 11.4.6 |  | P |  |  |  | The text, which begins a new paragraph, refers to "The generation of the associated TID". Associated to what? | Add the antecedent. | AGREE IN PRINCIPLE (MAC: 2010-01-19 07:20:14Z). At end of first paragraph, change TSID to TID. (Resolution to #1694 in previous ballot missed this one.) | MAC | MAC Motion A | Ready for motion | MAC: 2010-01-19 07:20:25Z - Reviewed Monday at January 2010 interim. EDITOR: 2010-01-11 11:30:08Z Transferring to MAC as this appears to be technical. |  |  |  | 2010-01-19 07:21 | MAC
2240 | Stephenson, Dave | 160 | 2 | 11.4.6 | 649 | 55 | T | Y | 649.55 | 55 | 11.4.6 |  | D |  |  |  | The text states, "The generation of the associated TID is done by a classifier above the MAC, and it may use the associated TCLAS elements if any are present." How does the classifier obtain the TCLAS element(s)? | Describe the interface used to pass this information. | DISAGREE (MAC: 2010-01-19 07:21:12Z) - SME handles the ADDTS, which includes the TCLAS elements. No additional interface description is needed. | MAC | MAC Motion A | Ready for motion | MAC: 2010-01-19 07:21:23Z - Reviewed on Monday at January 2010 interim. |  |  |  | 2010-01-19 07:22 | MAC
2242 | Stephenson, Dave | 160 | 2 | 11.4.6 | 650 | 1 | T | Y | 650.01 | 1 | 11.4.6 |  | A |  |  |  | The paragraph starting on L5 and the one starting on L10 are contradictory. | Align the text. | AGREE (MAC: 2010-01-19 07:21:58Z). Delete paragraph beginning at line 5. | MAC | MAC Motion A | Ready for motion | MAC: 2010-01-19 07:22:07Z - Reviewed on Monday at January 2010 interim. |  |  |  | 2010-01-19 07:22 | MAC

## MAC - PCF
CID | Commenter | LB | Draft | Clause Number(C) | Page(C) | Line(C) | Type of Comment | Part of No Vote | Page | Line | Clause | Duplicate of CID | Resn Status | Assignee | Submission | Motion Number | Comment | Proposed Change | Resolution | Owning Ad-hoc | Comment Group | Ad-hoc Status | Ad-hoc Notes | Edit Status | Edit Notes | Edited in Draft | Last Updated | Last Updated By
2014 | Ashley, Alex | 160 | 2 | 9.3.3.1 | 398 | 65 | T | Y | 398.65 | 65 | 9.3.3.1 | [5 empty] | CID 1001 in LB149 highlighted a conflict between NAV reset in clauses 9.3.2.2, 9.3.3.1 and 9.9.2.2a. The changes made in draft 2 has changed the clause that is the "odd one out" but alas not removed conflicting normative behaviour. Clause 9.3.3.1 says "All STAs of the BSS receiving a CF-End or CF-End+ACK shall reset their NAVs", clause 9.3.2.2 says "The PC shall transmit a CF-End or CF-End+ACK frame at the end of each CFP. A STA that receives either of these frames, from any BSS, shall reset its NAV." and clause 9.9.2.2a says "When the AP contains a PC, during the CFP, it may reset the NAVs of all STAs within the BSS (i.e., corresponding to the same BSSID) by sending a CF-End frame, regardless of how the NAVs have been originally set." | Please decide if BSSID should ever be checked for a NAV reset from a CF-End. Once this decision has been made, make all three sited clauses follow the chosen behaviour. |  | MAC | MAC - PCF | [5 empty] | 2010-01-11 09:14

## MAC - General
CID | Commenter | LB | Draft | Clause Number(C) | Page(C) | Line(C) | Type of Comment | Part of No Vote | Page | Line | Clause | Duplicate of CID | Resn Status | Assignee | Submission | Motion Number | Comment | Proposed Change | Resolution | Owning Ad-hoc | Comment Group | Ad-hoc Status | Ad-hoc Notes | Edit Status | Edit Notes | Edited in Draft | Last Updated | Last Updated By
2145 | Raja, Banerjea | 160 | 2 | 9.13 | 437 | 20-34 | T | N | 437 |  | 9.13 | [5 empty] | The distinction between NonERP_Present and Use_Protection bit is not clear. Looks like the statement refers to Use_Protection instead of NonERP_Present | Submission "doc.: IEEE 802.11-10/0010r0" suggests resolution. |  | MAC | MAC - General | Discuss | MAC: 2010-01-19 07:05:27Z - TG must review submission. |  |  |  | 2010-01-19 07:06 | MAC
2089 | Fischer, Matthew | 160 | 2 | 9.14.0b | sd | 64 | T | N | 438.28 | 28 | 9.14.0b | [5 empty] | Does there need to be a mention here of the success of the FCS result? | Clarify whether FCS result needs to be mentioned here. |  | MAC | MAC - General | [5 empty] | 2010-01-11 09:14
2079 | Engwer, Darwin | 160 | 2 | M | 1651 | 1 | T | Y | 1651.01 | 1 | M | [5 empty] | "The issue might be named ""gratuitous double-encapsulation"". It involves deliberately (and incorrectly) placing an additional RFC1042 SNAP header around the contents of a frame that already has such a header (in particular, an AppleTalk Phase II frame) to encode the length field. The decoding rules for the default case of 802.1H then cause a correct implementation to strip the outer SNAP header and turn it into an 802.3 length field, leaving the interior SNAP header alone (since the length field in the outer SNAP header is neither the AppleTalk nor IPX special-case encoding/decoding rules value). There are implementations out there that do this on purpose, since then an incorrect (always remove SNAP header) and a correct (do not remove SNAP header if it's one of the special values or is the BTEP header) implementation both produce the same 802.3 frame on the other end. It's a trick, but the rules make it work so some implementations use it because it's more compatible than doing things ""the right way"". (filed on behalf of Johnny Zweig)" | Extend Annex M to document and specific the details of how to do this in an interoperable fashion, since the behavior is out there in the field. Note that whether we want to discourage it or not is open to debate. |  | MAC | MAC - General | [5 empty] | 2010-01-11 09:14

## Frame - Radio management
CID | Commenter | LB | Draft | Clause Number(C) | Page(C) | Line(C) | Type of Comment | Part of No Vote | Page | Line | Clause | Duplicate of CID | Resn Status | Assignee | Submission | Motion Number | Comment | Proposed Change | Resolution | Owning Ad-hoc | Comment Group | Ad-hoc Status | Ad-hoc Notes | Edit Status | Edit Notes | Edited in Draft | Last Updated | Last Updated By
2140 | Purnadi, Rene | 160 | 2 | 7.4.7.2 | 235 | 13 | E | N | 237.19 | 19 | 7.4.7.2 | [5 empty] | it should be table 7-57e instead of table 7-57c | Change accordingly |  | MAC | Frame - Radio management | Discuss | MAC: 2010-01-19 07:04:15Z - Ad hoc agreed to transfer back to editor, so obviously that was not the right call. EDITOR: 2010-01-11 11:27:43Z Transferring to MAC as this appears to be technical, and the editor cannot determine the intent of the commenter. |  |  |  | 2010-01-19 07:05 | MAC

## Frame - General
CID | Commenter | LB | Draft | Clause Number(C) | Page(C) | Line(C) | Type of Comment | Part of No Vote | Page | Line | Clause | Duplicate of CID | Resn Status | Assignee | Submission | Motion Number | Comment | Proposed Change | Resolution | Owning Ad-hoc | Comment Group | Ad-hoc Status | Ad-hoc Notes | Edit Status | Edit Notes | Edited in Draft | Last Updated | Last Updated By
2206 | Stephens, Adrian | 160 | 2 | 7.4.7.10 |  |  | T | Y | 245.01 | 1 | 7.4.7.10 | [5 empty] | "The Vendor Specific Content contains the vendor-specific fields and may include elements defined in the standard. The length of the Vendor Specific Content in a Vendor Specific Public Action frame is limited by the maximum allowed MMPDU size." There is an inconsistency between 7.2.3.12 (which implies that any action frame can be parsed to locate vendor specific elements and a possible BIP at the tail of the frame) and the cited location, which makes no requirement that the action field is parsable as elements. | Describe constraints on the content of the vendor specific content that allow any elements that follow the vendor specific content (i.e. following the Action field) to be parsed. The minimum requirement is that the vendor specific content can be parsed in some vendor-specific way to determine its end - i.e., it doesn't rely on the length of the MPDU to determine the end of the Action field. |  | MAC | Frame - General | Discuss |  |  |  |  | 2010-01-19 07:16 | MAC

## Frame - Format
CID | Commenter | LB | Draft | Clause Number(C) | Page(C) | Line(C) | Type of Comment | Part of No Vote | Page | Line | Clause | Duplicate of CID | Resn Status | Assignee | Submission | Motion Number | Comment | Proposed Change | Resolution | Owning Ad-hoc | Comment Group | Ad-hoc Status | Ad-hoc Notes | Edit Status | Edit Notes | Edited in Draft | Last Updated | Last Updated By
2205 | Stephens, Adrian | 160 | 2 | 7.1.3.1.7 |  |  | T | N | 76.46 | 46 | 7.1.3.1.7 | [5 empty] | an AP may set the More Data field to 1 in ACK frames to this STA to indicate that the AP has a pending transmission for the STA. | Use of normative language. "may set" -> "sets" or move to clause 9. |  | MAC | Frame - Format | [5 empty] | 2010-01-11 09:14
2182 | Stephens, Adrian | 160 | 2 |  | 108 | 26 | T | Y | 108.26 | 26 | 7.3.1.4 | [5 empty] | Editor’s Note: One of the surrounding statements is incomplete because the non-AP Probe Response is not mentioned. Also note that the general rule for STAs above (in which it PBCC subfield is a capability) conflicts with the specific rules for APs (above) and STAs in an IBSSS (below) in which it is a property of the BSS. | Resolve conflict and remove note. |  | MAC | Frame - Format | Discuss |  |  |  |  | 2010-01-19 07:13 | MAC
2183 | Stephens, Adrian | 160 | 2 |  | 109 | 22 | T | Y | 109.22 | 22 | 7.3.1.4 | [5 empty] | Editor’s Note: The following paragraph was added in response to CID 1386. The editor instructions were inadequate. Careful review is advised. Also note that the general rule in the para above (“STAs”) in which the subfield is related to the MIB variable conflicts with the specific case of the AP above (in which the subfield indicates ‘is allowed in the BSS’) and the specific case of IBSS below (in which case the subfield indicates ‘intends to use DSSS-OFDM’). | Resolve inconsistency with setting of subfield and remove note. |  | MAC | Frame - Format | [5 empty] | 2010-01-11 09:14

## Frame - Elements
CID | Commenter | LB | Draft | Clause Number(C) | Page(C) | Line(C) | Type of Comment | Part of No Vote | Page | Line | Clause | Duplicate of CID | Resn Status | Assignee | Submission | Motion Number | Comment | Proposed Change | Resolution | Owning Ad-hoc | Comment Group | Ad-hoc Status | Ad-hoc Notes | Edit Status | Edit Notes | Edited in Draft | Last Updated | Last Updated By
2113 | Malinen, Jouni | 160 | 2 | 7.3.2.54 | 219 | 21 | T | Y | 219.21 | 21 | 7.3.2.54 | [5 empty] | Regulatory class definition and use in IEEE 802.11 is limited to not cover all countries where IEEE 802.11 can be used due to Annex J only defining regulatory classes for US, EU, and JP. This comment relates to CID 781 in LB 147 (802.11s/D3.0) that was rejected with the claim that it would be out of scope for TGs to resolve and TGmb was suggested as the place for resolving the issue. While I may not fully agree with the part of making P802.11s work in all countries being out of scope for TGs, I do agree that this is a more generic issue and review in TGmb would be useful. I also realize that this WG recirculation LB may not be procedurally the best time to submit this comment and will understand if this gets ruled out of order (and will resubmit the same comment in the initial sponsor ballot). Anyway, I consider this to be an important issue that needs a resolution as soon as possible. My comment from LB 147: “Mesh Channel Switch Announcement element includes a New Regulatory Class field that is set to the number of the regulatory class as defined in Annex J. However, Annex J defines regulatory class values from separate space for each country (or block of countries) and does not include definitions for most of the countries (most when measured in number, population, or area). How would a mesh channel switch work, e.g., in China, Australia or anywhere in South America or Africa?” This issue applies to many uses of Regulatory Class field in the 802.11mb/D2.0 and new amendments and protocols used on top of IEEE 802.11, too. Since IEEE Std 802.11 is claimed to be an international standard, it should really not define mechanisms that are limited to certain group of countries and make parts of the functionality unusable in other countries. | Extend the regulatory class definitions or provide an alternative mechanism to allow regulatory specific rules and channel specification to be used in all countries where IEEE 802.11 can be used. This comment is not explicitly requesting Annex J to be extended to cover all regulatory rules, i.e., some generic mechanism for describing channels (regulatory class,channel number pairs) outside the US/EU/JP areas (that are defined in Annex J) could also resolve the comment. |  | MAC | Frame - Elements | [5 empty] | 2010-01-11 09:14

## Title
IEEE P802.11 Wireless LANs
Submission
Designator: | doc.: IEEE 802.11-10/0033r0
Venue Date: | January 2009
First Author: | Matthew Gast, Trapeze Networks
Subject: | Letter Ballot 160 (REVmb-D2.0) comments, MAC Ad-hoc
Full Date: | 2010-01-12
Author(s): | Name(s) | Matthew Gast
| Affiliation | Trapeze Networks
| Address | 5753 W. Las Positas Blvd, Pleasanton, CA 94588 USA
| Phone: | +1 925 474 2273
Fax:
| email: | msg@trapezenetworks.com
Abstract:
[place spreadsheet abstract text here]