## QoS - Admission control
CID | Commenter | LB | Draft | Clause Number(C) | Page(C) | Line(C) | Type of Comment | Part of No Vote | Page | Line | Clause | Duplicate of CID | Resn Status | Assignee | Submission | Motion Number | Comment | Proposed Change | Resolution | Owning Ad-hoc | Comment Group | Ad-hoc Status | Ad-hoc Notes | Edit Status | Edit Notes | Edited in Draft | Last Updated | Last Updated By
2232 | Stephenson, Dave | 160 | 2 | 11.4.3 | 644 | 57 | T | Y | 644.57 | 57 | 11.4.3 | [5 empty] | The text states, "Initially a TS is inactive. A STA shall not transmit any QoS data frames in which the TID subfield of the QoS Control field matches an inactive TS." If there is no admitted TSPEC, then it seems the TS is inactive. P64L11 states "When the priority parameter has an integer value, it is used in the TID subfields that appear in certain frames that are used to deliver and to control the delivery of QoS data across the WM." These citations appear to violate the text on P423L35-43. | Clarify the text. |  | MAC | QoS - Admission control | [5 empty] | 2010-01-11 09:14
2234 | Stephenson, Dave | 160 | 2 | 11.4.4 | 646 | 48 | T | Y | 646.48 | 48 | 11.4.4 | [5 empty] | The text describes a negotiation process between the AP and STA for TSPECs. However, there is no such negotiation defined for TCLAS and TCLAS Processing elements. AP implementations may have resource limitations on the number and sophistication of the processing is classifier resources are capable of and so such a negotiation would be very beneficial. | Add a negotiation process for TCLAS and TCLAS processing in which the AP can suggest TCLAS element(s) and TCLAS processing elements that it would be capable of admitting. |  | MAC | QoS - Admission control | [5 empty] | 2010-01-11 09:14
2237 | Stephenson, Dave | 160 | 2 | 11.4.4 | 647 | 24-31 | T | Y | 647 |  | 11.4.4 |  | A |  |  |  | The word "TXOP" appears several times and does not make sense to me in this context. The ADDTS request/response process allocates medium time, not TXOPs. | Correct the text. | AGREE (MAC: 2010-01-19 07:19:19Z). Change "TXOP" to "medium time" | MAC | QoS - Admission control | Ready for motion | MAC: 2010-01-19 07:19:27Z - Reviewed Monday at January 2010 interim. |  |  |  | 2010-01-19 07:20 | MAC
2238 | Stephenson, Dave | 160 | 2 | 11.4.6 | 649 | 50 | T | Y | 649.5 | 50 | 11.4.6 | [5 empty] | The text states, "After the setup of a TSPEC, MSDUs are classified above the MAC and are sent to the MAC through the MAC_SAP using the service primitive MA-UNITDATA.request with the priority parameter encoded to the TSID." The TSID is always in the range of 8-15, so the statement is accurate, but incomplete. The MA-UNITDATA.request also accepts priority values in the range of 0-7. | Add explanation of how priority parameters in the range of 0-7 are provided to the primitive (i.e., when the access policy is EDCA). |  | MAC | QoS - Admission control | [5 empty] | 2010-01-11 09:14
2241 | Stephenson, Dave | 160 | 2 | 11.4.6 | 649 | 55 | T | Y | 649.55 | 55 | 11.4.6 | [5 empty] | This paragraph does not describe how the TID is associated to the MSDU when TCLAS elements are not present. | Add the text. |  | MAC | QoS - Admission control | [5 empty] | 2010-01-11 09:14

## Power management
CID | Commenter | LB | Draft | Clause Number(C) | Page(C) | Line(C) | Type of Comment | Part of No Vote | Page | Line | Clause | Duplicate of CID | Resn Status | Assignee | Submission | Motion Number | Comment | Proposed Change | Resolution | Owning Ad-hoc | Comment Group | Ad-hoc Status | Ad-hoc Notes | Edit Status | Edit Notes | Edited in Draft | Last Updated | Last Updated By
2227 | Stephenson, Dave | 160 | 2 | 11.2.1.9 | 629 | 45 | T | Y | 629.45 | 45 | 11.2.1.9 | [5 empty] | The text states, "The STA shall remain awake until it receives a QoS data frame or management Action frame addressed to it, with the EOSP subfield in the QoS Control field set to 1." What if the AP needs to transmit another management frame subtype (e.g., Disassociation or Deauthentication), why can't it send it? | Delete the word "Action" from the cited sentence. |  | MAC | Power management | Discuss | MAC: 2010-01-20 19:42:13Z - Addition in D2.0 was to add management Action frames only. |  |  |  | 2010-01-20 19:44 | MAC
2228 | Stephenson, Dave | 160 | 2 | 11.2.1.9 | 629 | 49 | T | Y | 629.49 | 49 | 11.2.1.9 | [5 empty] | The text state, "The STA may send additional trigger frames if the More Data subfield is 1 in downlink individually addressed data or Action frames that use delivery-enabled ACs." What if the AP needs to transmit another management frame subtype (e.g., Disassociation or Deauthentication), why can't it send it? | Delete the word "Action" from the cited sentence. |  | MAC | Power management | Discuss | MAC: 2010-01-20 19:44:27Z - Action was added between D1.0 and D2.0. |  |  |  | 2010-01-20 19:56 | MAC
2209 | Stephens, Adrian | 160 | 2 | 11.2.2.3 |  |  | T | Y | 632.01 | 1 | 11.2.2.3 | [5 empty] | The use of the More Data field in this subclause is not backwards compatible. From a legacy STA point of view, More Data is explicitly set to zero. A new STA cannot distinguis a new from a legacy STA, but regardless of this 11.2.2.3 item b) uses the More Data field to permit transition into power-saving. | Change More Data = 0 to EOSP = 1 in item b). |  | MAC | Power management | Discuss | MAC: 2010-01-20 19:58:42Z - Propose accept. |  |  |  | 2010-01-20 20:04 | MAC

## MAC Motion D
CID | Commenter | LB | Draft | Clause Number(C) | Page(C) | Line(C) | Type of Comment | Part of No Vote | Page | Line | Clause | Duplicate of CID | Resn Status | Assignee | Submission | Motion Number | Comment | Proposed Change | Resolution | Owning Ad-hoc | Comment Group | Ad-hoc Status | Ad-hoc Notes | Edit Status | Edit Notes | Edited in Draft | Last Updated | Last Updated By
2225 | Stephenson, Dave | 160 | 2 | 11.2.1.4 | 624 | 46 | T | Y | 624.46 | 46 | 11.2.1.4 |  | S |  |  |  | The text indicates a STA uses TSPECs to change the u-apsd trigger and delivery enabled settings dynamically. The text describes the bits used to accomplish this, which are the ASPD and Schedule subfields. However, the text does not provide any guidance on how to set the other TSPEC fields. | Provide guidance on how to set the other TSPEC fields for two situations: a) for an AC configured for mandatory admission control--in this case, the TSPEC would be expected to be used to request admission of a TS. b) for an AC not configured for mandatory admission control--this this case, most of the TSPEC fields, other than TSID, UP, APSD and Schedule, would seem to be irrelevant. | OUT OF SCOPE (MAC: 2010-01-22 01:26:14Z). This comment is not directed to changed text in section 11.2.1.4 in D2.0 or an unsatisfied comment against 11.2.1.4 in LB149. | MAC | MAC Motion D | Ready for motion | MAC: 2010-01-20 19:31:31Z - This comment is not directed to changed text. See changebars on redline page aam (797, at line 33). |  |  |  | 2010-01-22 01:29 | MAC
2226 | Stephenson, Dave | 160 | 2 | 11.2.1.5 | 625 | 42 | T | Y | 625.42 | 42 | 11.2.1.5 |  | P |  |  |  | The text states that "An AP shall, depending on the Power Management mode of the STA, temporarily buffer MSDUs or MMPDUs that will be sent in an Action frame destined to the STA. An AP implementing APSD shall, if a STA is using APSD and is in PS mode, temporarily buffer MSDUs or MMPDUs that will be sent in an Action frame destined to that STA." An AP may have the need to send a deauthentication or disassociation management frame to a non-AP STA in power-save state. The standard does not describe how to deliver these frame subtypes to the STA. The P374L18 states "Management frames shall be sent using the access category AC_VO without being restricted by admission control procedures." So if AC_VO is set for being delivery enabled, then all management frames must be delivered using APSD. | Add and align the text. | AGREE IN PRINCIPLE (MAC: 2010-01-22 01:35:02Z).Insert the following paragraph within clause 11.2.1.0a: "A bufferable management frame is a unicast management frame, addressed to an associated STA, of the following subtypes: Action, Disassociation, Deauthentication, or Probe Response (when sent in response to a unicast probe request); or a group-addressed management frame of the following subtypes: Action, Disassociation, or Deauthentication. A bufferable MMPDU is an MMPDU that will be transmitted using a bufferable management frame." Wherever "Action frame" is used in clause 11.2.1, replace with "bufferable management frame". Wherever "MMPDU" is used in clause 11.2.1, replace with "bufferable MMPDU." Make changes for consistency or to remove and do away with redundancy following these changes. Note: This resolution is consistent with the resolution to CID 2070. | MAC | MAC Motion D | Ready for motion | MAC: 2010-01-22 01:36:11Z - Change made in response to CID 2070 allows for buffering of management frames. MAC: 2010-01-20 19:35:50Z - Changes to 11.2.1.5 between D1.0 and D2.0 removed "non-AP" as a modifier to STA, changed "the MSDU" to "MSDUs", and changed "management frames" to "MMPDUs that will be sent in an Action frame." This comment is not directed to changed text. (See page aan/798 in redline document.) |  |  |  | 2010-01-22 01:39 | MAC
2146 | Raja, Banerjea | 160 | 2 | 11.2.2.4 | 632 | 56-57 | T | N | 632 |  | 11.2.2.4 |  | A |  |  |  | "A STA shall transmit no frame types other than RTS, CTS, and ACK Control frames, Beacon and ATIM management frames and Null data frames during the ATIM Window." I think the above should include (QoS) Null frames as well. | Modify "A STA shall transmit no frame types other than RTS, CTS, and ACK Control frames, Beacon and ATIM management frames and Null data frames during the ATIM Window." as "A STA shall transmit no frame types other than RTS, CTS, and ACK Control frames, Beacon and ATIM management frames and (QoS) Null data frames during the ATIM Window." | AGREE (MAC: 2010-01-22 01:47:43Z) | MAC | MAC Motion D | Ready for motion | MAC: 2010-01-20 19:57:59Z - Propose accept. |  |  |  | 2010-01-22 01:48 | MAC
2233 | Stephenson, Dave | 160 | 2 | 11.4.3 | 645 | 47 | T | Y | 645.47 | 47 | 11.4.3 |  | A |  |  |  | The text states, "Following a successful TS setup initiated by a non-AP STA, the TS becomes active, and either the non-AP STA or the HC may transmit QoS data frames whose TID contains this TSID (according to the Direction field). According to Table 7-5, if the access policy is EDCA, then the TID contains the UP value, not the TSID value. | Correct the text. | AGREE (MAC: 2010-01-22 01:44:40Z). Add an additional sentence to the cited paragraph reading: "In the case of EDCA, the TID contains the UP value." | MAC | MAC Motion D | Ready for motion | MAC: 2010-01-20 20:06:53Z - Propose to decline comment. The only two changes made to this paragraph were editorial in nature. (See redline page 823/abm, line 58). This comment is not directed to changed text. |  |  |  | 2010-01-22 01:47 | MAC

## MAC - PCF
CID | Commenter | LB | Draft | Clause Number(C) | Page(C) | Line(C) | Type of Comment | Part of No Vote | Page | Line | Clause | Duplicate of CID | Resn Status | Assignee | Submission | Motion Number | Comment | Proposed Change | Resolution | Owning Ad-hoc | Comment Group | Ad-hoc Status | Ad-hoc Notes | Edit Status | Edit Notes | Edited in Draft | Last Updated | Last Updated By
2014 | Ashley, Alex | 160 | 2 | 9.3.3.1 | 398 | 65 | T | Y | 398.65 | 65 | 9.3.3.1 | [5 empty] | CID 1001 in LB149 highlighted a conflict between NAV reset in clauses 9.3.2.2, 9.3.3.1 and 9.9.2.2a. The changes made in draft 2 has changed the clause that is the "odd one out" but alas not removed conflicting normative behaviour. Clause 9.3.3.1 says "All STAs of the BSS receiving a CF-End or CF-End+ACK shall reset their NAVs", clause 9.3.2.2 says "The PC shall transmit a CF-End or CF-End+ACK frame at the end of each CFP. A STA that receives either of these frames, from any BSS, shall reset its NAV." and clause 9.9.2.2a says "When the AP contains a PC, during the CFP, it may reset the NAVs of all STAs within the BSS (i.e., corresponding to the same BSSID) by sending a CF-End frame, regardless of how the NAVs have been originally set." | Please decide if BSSID should ever be checked for a NAV reset from a CF-End. Once this decision has been made, make all three sited clauses follow the chosen behaviour. |  | MAC | MAC - PCF | Discuss |  |  |  |  | 2010-01-20 01:57 | MAC

## MAC - General
CID | Commenter | LB | Draft | Clause Number(C) | Page(C) | Line(C) | Type of Comment | Part of No Vote | Page | Line | Clause | Duplicate of CID | Resn Status | Assignee | Submission | Motion Number | Comment | Proposed Change | Resolution | Owning Ad-hoc | Comment Group | Ad-hoc Status | Ad-hoc Notes | Edit Status | Edit Notes | Edited in Draft | Last Updated | Last Updated By
2092 | Hamilton, Mark | 160 | 2 | 6.2.3.2 | 71 | 6 | T | Y | 71.06 | 6 | 6.2.3.2 |  |  |  | Adrian Stephens |  | MA-UNITDATA-STATUS.indication is almost cleaned up from looking like it was a guaranteed delivery service. But, there are minor hints of this left, like the last two paragraphs of 6.2.3.2 which use past tense to describe the data unit transfer. MA-UNITDATA-STATUS.indication is a local indication that the MAC has accepted the request, or not (and why not), and is not synchronized to the actual frame/unit data delivery. The past tense implies a synchronization that has been a confusion for many readers. | Change "that was used" to "that is anticipated to be used" in the penultimate paragraph of 6.2.3.2, and "used" to "that will be used" in the ultimate paragraph of 6.2.3.2. Also, start both of these paragraphs with, "If the transmission status is Successful," to clarify that these parameters may not make sense in the unsuccessful cases. |  | MAC | MAC - General | Submission | MAC: 2010-01-19 06:15:46Z - discussed on Monday at January 2010 interim meeting. |  |  |  | 2010-01-20 02:16 | MAC
2079 | Engwer, Darwin | 160 | 2 | M | 1651 | 1 | T | Y | 1651.01 | 1 | M | [5 empty] | "The issue might be named ""gratuitous double-encapsulation"". It involves deliberately (and incorrectly) placing an additional RFC1042 SNAP header around the contents of a frame that already has such a header (in particular, an AppleTalk Phase II frame) to encode the length field. The decoding rules for the default case of 802.1H then cause a correct implementation to strip the outer SNAP header and turn it into an 802.3 length field, leaving the interior SNAP header alone (since the length field in the outer SNAP header is neither the AppleTalk nor IPX special-case encoding/decoding rules value). There are implementations out there that do this on purpose, since then an incorrect (always remove SNAP header) and a correct (do not remove SNAP header if it's one of the special values or is the BTEP header) implementation both produce the same 802.3 frame on the other end. It's a trick, but the rules make it work so some implementations use it because it's more compatible than doing things ""the right way"". (filed on behalf of Johnny Zweig)" | Extend Annex M to document and specific the details of how to do this in an interoperable fashion, since the behavior is out there in the field. Note that whether we want to discourage it or not is open to debate. |  | MAC | MAC - General | [5 empty] | 2010-01-22 01:19 | MAC

## Frame - Format
CID | Commenter | LB | Draft | Clause Number(C) | Page(C) | Line(C) | Type of Comment | Part of No Vote | Page | Line | Clause | Duplicate of CID | Resn Status | Assignee | Submission | Motion Number | Comment | Proposed Change | Resolution | Owning Ad-hoc | Comment Group | Ad-hoc Status | Ad-hoc Notes | Edit Status | Edit Notes | Edited in Draft | Last Updated | Last Updated By
2182 | Stephens, Adrian | 160 | 2 |  | 108 | 26 | T | Y | 108.26 | 26 | 7.3.1.4 |  |  |  | Adrian Stephens |  | Editor’s Note: One of the surrounding statements is incomplete because the non-AP Probe Response is not mentioned. Also note that the general rule for STAs above (in which it PBCC subfield is a capability) conflicts with the specific rules for APs (above) and STAs in an IBSSS (below) in which it is a property of the BSS. | Resolve conflict and remove note. |  | MAC | Frame - Format | Submission |  |  |  |  | 2010-01-20 00:58 | MAC

## Frame - Elements
CID | Commenter | LB | Draft | Clause Number(C) | Page(C) | Line(C) | Type of Comment | Part of No Vote | Page | Line | Clause | Duplicate of CID | Resn Status | Assignee | Submission | Motion Number | Comment | Proposed Change | Resolution | Owning Ad-hoc | Comment Group | Ad-hoc Status | Ad-hoc Notes | Edit Status | Edit Notes | Edited in Draft | Last Updated | Last Updated By
2113 | Malinen, Jouni | 160 | 2 | 7.3.2.54 | 219 | 21 | T | Y | 219.21 | 21 | 7.3.2.54 | [5 empty] | Regulatory class definition and use in IEEE 802.11 is limited to not cover all countries where IEEE 802.11 can be used due to Annex J only defining regulatory classes for US, EU, and JP. This comment relates to CID 781 in LB 147 (802.11s/D3.0) that was rejected with the claim that it would be out of scope for TGs to resolve and TGmb was suggested as the place for resolving the issue. While I may not fully agree with the part of making P802.11s work in all countries being out of scope for TGs, I do agree that this is a more generic issue and review in TGmb would be useful. I also realize that this WG recirculation LB may not be procedurally the best time to submit this comment and will understand if this gets ruled out of order (and will resubmit the same comment in the initial sponsor ballot). Anyway, I consider this to be an important issue that needs a resolution as soon as possible. My comment from LB 147: “Mesh Channel Switch Announcement element includes a New Regulatory Class field that is set to the number of the regulatory class as defined in Annex J. However, Annex J defines regulatory class values from separate space for each country (or block of countries) and does not include definitions for most of the countries (most when measured in number, population, or area). How would a mesh channel switch work, e.g., in China, Australia or anywhere in South America or Africa?” This issue applies to many uses of Regulatory Class field in the 802.11mb/D2.0 and new amendments and protocols used on top of IEEE 802.11, too. Since IEEE Std 802.11 is claimed to be an international standard, it should really not define mechanisms that are limited to certain group of countries and make parts of the functionality unusable in other countries. | Extend the regulatory class definitions or provide an alternative mechanism to allow regulatory specific rules and channel specification to be used in all countries where IEEE 802.11 can be used. This comment is not explicitly requesting Annex J to be extended to cover all regulatory rules, i.e., some generic mechanism for describing channels (regulatory class,channel number pairs) outside the US/EU/JP areas (that are defined in Annex J) could also resolve the comment. |  | MAC | Frame - Elements |  | MAC: 2010-01-20 01:12:58Z - Potential solutions: 1. Update the standard more frequently. No, really. 2. It would be interesting to define an XML interface to regulatory class information. XML definitions could be downloaded via, say, 802.11u GAS 3. Create a regulatory database like the ANA database that allows updates to regulatory information without a revision of the standard. Chair to request time at the mid-week plenary. |  |  |  | 2010-01-20 01:20 | MAC

## Title
IEEE P802.11 Wireless LANs
Submission
Designator: | doc.: IEEE 802.11-10/0033r0
Venue Date: | January 2009
First Author: | Matthew Gast, Trapeze Networks
Subject: | Letter Ballot 160 (REVmb-D2.0) comments, MAC Ad-hoc
Full Date: | 2010-01-12
Author(s): | Name(s) | Matthew Gast
| Affiliation | Trapeze Networks
| Address | 5753 W. Las Positas Blvd, Pleasanton, CA 94588 USA
| Phone: | +1 925 474 2273
Fax:
| email: | msg@trapezenetworks.com
Abstract:
[place spreadsheet abstract text here]