## Title Page
IEEE P802.11 Wireless LANs
Submission
Management Frame Analysis
| DCN: 11-09-1061-00-00qm | 0097
| File: | 11-10-0097-01-00ae-management-frame-analysis
Full Date: | 2010-01-20
Authors: | Paul A. Lambert - Marvell Semiconductor, Inc
| Address: | 5488 Marvell Lane, Santa Clara, CA, 95054
| Phone: | +1-408-222-8341
| email: | paul@marvell.com
Summary
This spreadsheet provides a summary of management frames for consideration by the 802.11ae QoS for Management Frames project.
Annotation for Spreadsheet
Unfilled cell - in need of input
| -- | dashes - No, not True, or not required (note - excel requires apostrophe before dashes '-- )
| Y | yes - true or required
| Y | yes - and proposed change for discussion
| n/a | Not applicable
| ? | Question - needs more investigation

## Management Frame Analysis
11-10-0097-01-00ae-management-frame-analysis
802.11 Frame Summary
| Frame | [7 empty] | Action Category |  | Action Value |  |  |  |  | 802.11ae | Dest |  | Link Type | [5 empty] | Frame Send in State |  |  |  | Security |  |  |  | Security Rqmts
Index | b3 | b2 | Type | b7 | b6 | b5 | b4 | Subtype | Code | Meaning | Value | Description | Also defined for Action No Ack | 802.11 Amendment | Comments | Priority Requirement | Unicast | Broadcast / Multicast | STA-to-AP | AP-to-STA | INFRA STA-to-STA | IBSS STA-STA | Mesh STA-to-STA | Inter BSS | State 1 | State 2 | State 3a (pre-RN) | State 3b (post-RSN) | RSN (AES-CCMP) | PMF (AES-CCMP) | PMF (BIP) | Time Sensitive | Privacy | Integrity
1 | 0 | 0 | Management | 0 | 0 | 0 | 0 | Association request | -- | -- | -- | -- | -- | base |  |  | Y | -- | [5 empty] | -- |  |  |  |  | -- | -- | --
2 | 0 | 0 | Management | 0 | 0 | 0 | 1 | Association response | -- | -- | -- | -- | -- | base |  |  | Y | -- | [5 empty] | -- |  |  |  |  | -- | -- | --
3 | 0 | 0 | Management | 0 | 0 | 1 | 0 | Reassociation request | -- | -- | -- | -- | -- | base |  |  | Y | -- | [5 empty] | -- |  |  |  |  | -- | -- | --
4 | 0 | 0 | Management | 0 | 0 | 1 | 1 | Reassociation response | -- | -- | -- | -- | -- | base |  |  | Y | -- | [5 empty] | -- |  |  |  |  | -- | -- | --
5 | 0 | 0 | Management | 0 | 1 | 0 | 0 | Probe request | -- | -- | -- | -- | -- | base |  |  | Y | Y | [5 empty] | Y? |  |  |  |  | -- | -- | --
6 | 0 | 0 | Management | 0 | 1 | 0 | 1 | Probe response | -- | -- | -- | -- | -- | base |  |  | Y | Y | [5 empty] | Y? |  |  |  |  | -- | -- | --
7 | 0 | 0 | Management | 1 | 0 | 0 | 0 | Beacon | -- | -- | -- | -- | -- | base |  |  | -- | Y | -- | Y | -- | Y |  | Y? |  |  |  |  | -- | -- | --
8 | 0 | 0 | Management | 1 | 0 | 0 | 1 | ATIM | -- | -- | -- | -- | -- | base |  |  | Y | Y |  |  |  | Y | -- | -- |  |  |  |  | -- | -- | --
9 | 0 | 0 | Management | 1 | 0 | 1 | 0 | Dissassociation | -- | -- | -- | -- | -- | base |  |  | Y | -- |  |  |  | -- |  | -- |  |  |  |  | -- | Y | Y
10 | 0 | 0 | Management | 1 | 0 | 1 | 1 | Authentication | -- | -- | -- | -- | -- | base |  |  | Y | -- | [5 empty] | -- |  |  |  |  | -- | -- | --
11 | 0 | 0 | Management | 1 | 1 | 0 | 0 | Deauthentication | -- | -- | -- | -- | -- | base |  |  | Y | Y | [5 empty] | -- |  |  |  |  | -- | Y | Y
12 | 0 | 0 | Management | 1 | 1 | 0 | 1 | Action | 0 | Spectrum mng | 0 | Measurement Request | -- | base | Mode, measurement type, |  | Y | -- | -- | -- | Y | -- | -- | -- | -- | -- | -- | Y | -- | Y | -- | -- | -- | G
13 | 0 | 0 | Management | 1 | 1 | 0 | 1 | Action | 0 | Spectrum mng | 1 | Measurement Report | -- | base | Mode, measurement type, start time, duration, report (basic, CCA, RPI) |  | Y | -- | -- | -- | Y | -- | -- | -- | -- | -- | -- | Y | -- | Y | -- | -- | G | G
14 | 0 | 0 | Management | 1 | 1 | 0 | 1 | Action | 0 | Spectrum mng | 2 | TPC Request | -- | base |  |  | Y | -- | -- | -- | Y | -- | -- | -- | -- | -- | -- | Y | -- | Y | -- | -- | -- | G
15 | 0 | 0 | Management | 1 | 1 | 0 | 1 | Action | 0 | Spectrum mng | 3 | TPC Report | -- | base | xmit pwr, link margin |  | Y | -- | -- | -- | Y | -- | -- | -- | -- | -- | -- | Y | -- | Y | -- | -- | G | G
16 | 0 | 0 | Management | 1 | 1 | 0 | 1 | Action | 0 | Spectrum mng | 4 | Channel Switch Announcement | -- | base, n | channel mode, new channel, count |  | -- | Y | -- | Y | Y | Y | -- | -- | -- | -- | -- | Y | -- | Y | -- | -- | -- | G
17 | 0 | 0 | Management | 1 | 1 | 0 | 1 | Action | 1 | QoS | 0 | ADDTS Request | -- | base, v |  |  | Y | -- | Y | -- | -- | -- | -- | -- | -- | -- | -- | Y | -- | Y | -- | -- | -- | Y
18 | 0 | 0 | Management | 1 | 1 | 0 | 1 | Action | 1 | QoS | 1 | ADDTS Response | -- | base |  |  | Y | -- |  | Y | -- | -- | -- | -- | -- | -- | -- | Y | -- | Y | -- | -- | -- | Y
19 | 0 | 0 | Management | 1 | 1 | 0 | 1 | Action | 1 | QoS | 2 | DELTS | -- | base |  |  | Y | -- | Y | Y | -- | -- | -- | -- | -- | -- | -- | Y | -- | Y | -- | -- | -- | Y
20 | 0 | 0 | Management | 1 | 1 | 0 | 1 | Action | 1 | QoS | 3 | Schedule | -- | base |  |  | Y | -- | -- | -- | -- | -- | -- | -- | -- | -- | -- | Y | -- | Y | -- | -- | -- | Y
21 | 0 | 0 | Management | 1 | 1 | 0 | 1 | Action | 1 | QoS | 4 | QoS Map Configure | -- | u |  |  | Y | -- | -- | Y | -- |  | -- | -- | -- | -- | -- | Y | -- | Y | -- | -- | -- | Y
22 | 0 | 0 | Management | 1 | 1 | 0 | 1 | Action | 2 | DLS | 0 | DLS Request | -- | base, n |  |  | Y | -- | Y | Y | -- | -- | -- | -- | -- | -- | -- | Y | -- | Y | -- | -- | -- | Y
23 | 0 | 0 | Management | 1 | 1 | 0 | 1 | Action | 2 | DLS | 1 | DLS Response | -- | base, n |  |  | Y | -- | Y | Y | -- | -- | -- | -- | -- | -- | -- | Y | -- | Y | -- | -- | -- | G
24 | 0 | 0 | Management | 1 | 1 | 0 | 1 | Action | 2 | DLS | 2 | DLS Teardown | -- | base, n |  |  | Y | -- | Y | Y | -- | -- | -- | -- | -- | -- | -- | Y | -- | Y | -- | -- | -- | Y
25 | 0 | 0 | Management | 1 | 1 | 0 | 1 | Action | 3 | Block Ack | 0 | ADDBA Request | -- | base, n |  |  | Y | -- | Y | Y | Y | -- | -- | -- | -- | -- | -- | -- | -- | Y | -- | -- | -- | Y
26 | 0 | 0 | Management | 1 | 1 | 0 | 1 | Action | 3 | Block Ack | 1 | ADDBA Response | -- | base, n |  |  | Y | -- | Y | Y | Y | -- | -- | -- | -- | -- | -- | -- | -- | Y | -- | -- | -- | Y
27 | 0 | 0 | Management | 1 | 1 | 0 | 1 | Action | 3 | Block Ack | 2 | DELBA | -- | base, n |  |  | Y | -- | Y | Y | Y | -- | -- | -- | -- | -- | -- | -- | -- | Y | -- | -- | -- | Y
28 | 0 | 0 | Management | 1 | 1 | 0 | 1 | Action | 4 | Public | 0 | 20/40 BSS Coexistence Management frame format | -- | n | inter-BSS and AP to unassociated-STA, broadcast |  | Y | Y | Y | Y | Y | -- | -- | Y | Y | -- | -- | -- | -- | -- | -- | -- | -- | --
29 | 0 | 0 | Management | 1 | 1 | 0 | 1 | Action | 4 | Public | 1 | DSE enablement | -- | y | Requesting STA addr, Responder STA addr, Result, Enablement ID. Inter-BSS OK |  | Y | -- | Y | Y | Y | Y | -- | Y | Y | -- | -- | -- | -- | -- | -- | -- | -- | G
30 | 0 | 0 | Management | 1 | 1 | 0 | 1 | Action | 4 | Public | 2 | DSE deenablement | -- | y | Requesting STA addr, Responder STA addr, Result. Inter-BSS OK |  | Y | -- | Y | Y | Y | Y | -- | Y | Y | -- | -- | -- | -- | -- | -- | -- | -- | --
31 | 0 | 0 | Management | 1 | 1 | 0 | 1 | Action | 4 | Public | 3 | DSE Registered Location Announcement | -- | y | Registered location parameters. Inter-BSS OK |  | Y | -- | Y | Y | Y | Y | -- | Y | Y | -- | -- | -- | -- | -- | -- | -- | -- | G
32 | 0 | 0 | Management | 1 | 1 | 0 | 1 | Action | 4 | Public | 4 | Extended Channel Switch Announcement | -- | y | mode, new channel, new regulatory, count. Inter-BSS OK |  | Y | -- | Y | Y | Y | Y | -- | Y | Y | -- | -- | -- | -- | -- | -- | -- | -- | --
33 | 0 | 0 | Management | 1 | 1 | 0 | 1 | Action | 4 | Public | 5 | DSE measurement request | -- | y | Requesting STA addr, Responder STA addr, regulatory, channel, measurement start time, duration. Inter-BSS OK |  | Y | -- | Y | Y | Y | Y | -- | Y | Y | -- | -- | -- | -- | -- | -- | -- | -- | G
34 | 0 | 0 | Management | 1 | 1 | 0 | 1 | Action | 4 | Public | 6 | DSE measurement report | -- | y | Requesting STA addr, Responder STA addr, regulatory, channel, actual start time, duration, registered location params. Inter-BSS OK |  | Y | -- | Y | Y | Y | Y | -- | Y | Y | -- | -- | -- | -- | -- | -- | -- | -- | G
35 | 0 | 0 | Management | 1 | 1 | 0 | 1 | Action | 4 | Public | 7 | Measurement Pilot | -- | k | Sent by AP to the broadcast address. Used to set the NAV at the receiver. Real time information transmiited. Condensed capability info, regulatory class, channel, measurement pilot interval |  | -- | Y | -- | Y | -- | -- | -- | Y | Y | -- | -- | -- | -- | -- | -- | -- | -- | --
36 | 0 | 0 | Management | 1 | 1 | 0 | 1 | Action | 4 | Public | 8 | DSE power constraint Announcement | -- | y | Requesting STA addr, Responder STA addr, result, local power constraint. Inter-BSS OK |  | Y | -- | Y | Y | Y | Y | -- | Y | Y | -- | -- | -- | -- | -- | -- | -- | -- | --
37 | 0 | 0 | Management | 1 | 1 | 0 | 1 | Action | 4 | Public | ANA | Location Track Notification | -- | v | Location parameters. STA to "Location Servicer" identified by multicast address. |  | -- | Y | Y | -- |  | Y | -- | Y | Y | -- | Y | Y | -- | -- | -- | Y | G | Y
38 | 0 | 0 | Management | 1 | 1 | 0 | 1 | Action | 10 | WNM | ANA | Channel Usage Request | -- | v | Channel usage, supported regulatory classed. non AP STA to AP? |  | Y | -- | Y | -- |  | -- | -- | -- | ? | -- | ? | Y | -- | Y | -- | -- | Y | N
39 | 0 | 0 | Management | 1 | 1 | 0 | 1 | Action | 11 | WNM | ANA | Channel Usage Response | -- | v | Channel usage, country, power constraint, EDCA. |  | Y | Y | -- | Y |  | -- | -- | Y | ? | -- | ? | Y | -- | Y | -- | -- | Y | N
40 | 0 | 0 | Management | 1 | 1 | 0 | 1 | Action | 4 | Public | ANA | GAS Initial Request | -- | u | Advertisement IE, Query |  | Y | -- | Y | Y | Y | Y | -- | Y | Y | Y | Y | Y | -- | -- | -- | -- | -- | Y
41 | 0 | 0 | Management | 1 | 1 | 0 | 1 | Action | 4 | Public | ANA | GAS Initial Response | -- | u | Advertisement IE, Status, Response |  | Y | -- | Y | Y | Y | Y | -- | Y | Y | Y | Y | Y | -- | -- | -- | -- | -- | Y
42 | 0 | 0 | Management | 1 | 1 | 0 | 1 | Action | 4 | Public | ANA | GAS Comeback Request | -- | u |  |  | Y | -- | Y | -- | Y | Y | -- | Y | Y | Y | Y | Y | -- | -- | -- | -- | -- | Y
43 | 0 | 0 | Management | 1 | 1 | 0 | 1 | Action | 4 | Public | ANA | GAS Comeback Response | -- | u | GAS Frag ID, GAS comeback delay, Advertisement IE, Response |  | Y | -- | -- | Y | Y | Y | -- | Y | Y | Y | Y | Y | -- | -- | -- | -- | -- | Y
44 | 0 | 0 | Management | 1 | 1 | 0 | 1 | Action | ANA | Protected Dual of Public Action | 0 | Reserved | -- | n | would map to - 20/40 BSS Coexistence Management frame format |  | n/a | n/a | n/a | n/a | n/a | n/a | n/a | n/a | n/a | n/a | n/a | n/a | -- | n/a | n/a | n/a | n/a | n/a
45 | 0 | 0 | Management | 1 | 1 | 0 | 1 | Action | ANA | Protected Dual of Public Action | 1 | Protected DSE enablement | -- | y | Requesting STA addr, Responder STA addr, Result, Enablement ID. Inter-BSS OK |  | Y | -- | Y | Y | Y | Y | -- | Y | -- | -- | -- | Y | -- | Y | -- | -- | -- | G
46 | 0 | 0 | Management | 1 | 1 | 0 | 1 | Action | ANA | Protected Dual of Public Action | 2 | Protected DSE deenablement | -- | y | Requesting STA addr, Responder STA addr, Result. Inter-BSS OK |  | Y | -- | Y | Y | Y | Y | -- | Y | -- | -- | -- | Y | -- | Y | -- | -- | -- | --
47 | 0 | 0 | Management | 1 | 1 | 0 | 1 | Action | ANA | Protected Dual of Public Action | 3 | Reserved | -- | y | would map to - DSE Registered Location Announcement - no protected version of this frame |  | n/a | n/a | n/a | n/a | n/a | n/a | n/a | n/a | n/a | n/a | n/a | n/a | -- | n/a | n/a | n/a | n/a | n/a
48 | 0 | 0 | Management | 1 | 1 | 0 | 1 | Action | ANA | Protected Dual of Public Action | 4 | Protected Extended Channel Switch Announcement | -- | y | mode, new channel, new regulatory, count. Inter-BSS OK |  | Y | -- | Y | Y | Y | Y | -- | Y | -- | -- | -- | Y | -- | Y | -- | -- | -- | --
49 | 0 | 0 | Management | 1 | 1 | 0 | 1 | Action | ANA | Protected Dual of Public Action | 5 | Protected DSE measurement request | -- | y | Requesting STA addr, Responder STA addr, regulatory, channel, measurement start time, duration. Inter-BSS OK |  | Y | -- | Y | Y | Y | Y | -- | Y | -- | -- | -- | Y | -- | Y | -- | -- | -- | G
50 | 0 | 0 | Management | 1 | 1 | 0 | 1 | Action | ANA | Protected Dual of Public Action | 6 | Protected DSE measurement report | -- | y | Requesting STA addr, Responder STA addr, regulatory, channel, actual start time, duration, registered location params. Inter-BSS OK |  | Y | -- | Y | Y | Y | Y | -- | Y | -- | -- | -- | Y | -- | Y | -- | -- | -- | G
51 | 0 | 0 | Management | 1 | 1 | 0 | 1 | Action | ANA | Protected Dual of Public Action | 7 | Reserved | -- | k | Would be - Measurement Pilot - no protected version of measurement pilot |  | n/a | n/a | n/a | n/a | n/a | n/a | n/a | n/a | n/a | n/a | n/a | n/a | -- | n/a | n/a | n/a | n/a | n/a
52 | 0 | 0 | Management | 1 | 1 | 0 | 1 | Action | ANA | Protected Dual of Public Action | 8 | Protected DSE power constraint Announcement | -- | y | Requesting STA addr, Responder STA addr, result, local power constraint. Inter-BSS OK |  | Y | -- | Y | Y | Y | Y | -- | Y | Y | -- | -- | -- | -- | Y | -- | -- | -- | --
53 | 0 | 0 | Management | 1 | 1 | 0 | 1 | Action | ANA | Protected Dual of Public Action | ANA | Protected Location Track Notification | -- | v | Location parameters. STA to "Location Servicer" identified by multicast address. |  | -- | Y | Y | -- |  | Y | -- | Y | Y | -- | Y | Y | -- | -- | Y | Y | G | Y
54 | 0 | 0 | Management | 1 | 1 | 0 | 1 | Action | ANA | Protected Dual of Public Action | ANA | Reserved | -- | v | Would have been - Protected Channel Usage Request |  | n/a | n/a | n/a | n/a | n/a | n/a | n/a | n/a | n/a | n/a | n/a | n/a | -- | n/a | n/a | n/a | n/a | n/a
55 | 0 | 0 | Management | 1 | 1 | 0 | 1 | Action | ANA | Protected Dual of Public Action | ANA | Reserved | -- | v | Would have been - Protected Channel Usage Response |  | n/a | n/a | n/a | n/a | n/a | n/a | n/a | n/a | n/a | n/a | n/a | n/a | -- | n/a | n/a | n/a | n/a | n/a
56 | 0 | 0 | Management | 1 | 1 | 0 | 1 | Action | ANA | Protected Dual of Public Action | ANA | Reserved | -- | u | If used, these would be - Protected GAS Initial Request |  | n/a | n/a | n/a | n/a | n/a | n/a | n/a | n/a | n/a | n/a | n/a | n/a | -- | n/a | n/a | n/a | n/a | n/a
57 | 0 | 0 | Management | 1 | 1 | 0 | 1 | Action | ANA | Protected Dual of Public Action | ANA | Reserved | -- | u | If used, these would be - Protected GAS Initial Response |  | n/a | n/a | n/a | n/a | n/a | n/a | n/a | n/a | n/a | n/a | n/a | n/a | -- | n/a | n/a | n/a | n/a | n/a
58 | 0 | 0 | Management | 1 | 1 | 0 | 1 | Action | ANA | Protected Dual of Public Action | ANA | Reserved | -- | u | If used, these would be -Protected GAS Comeback Request |  | n/a | n/a | n/a | n/a | n/a | n/a | n/a | n/a | n/a | n/a | n/a | n/a | -- | n/a | n/a | n/a | n/a | n/a
59 | 0 | 0 | Management | 1 | 1 | 0 | 1 | Action | ANA | Protected Dual of Public Action | ANA | Reserved | -- | u | If used, these would be -Protected GAS Comeback Response |  | n/a | n/a | n/a | n/a | n/a | n/a | n/a | n/a | n/a | n/a | n/a | n/a | -- | n/a | n/a | n/a | n/a | n/a
60 | 0 | 0 | Management | 1 | 1 | 0 | 1 | Action | 5 | Radio Measurement | 0 | Radio Measurement Request | -- | k | Request mode, measurement type (non-realtime) |  | Y | Y | Y | Y | Y | Y | -- | -- | -- | -- | -- | Y | -- | Y | Y | -- | Y | G
61 | 0 | 0 | Management | 1 | 1 | 0 | 1 | Action | 5 | Radio Measurement | 1 | Radio Measurement Report | -- | k | Report mode, measurement report (non-realtime) |  | Y | Y | Y | Y | Y | Y | -- | -- | -- | -- | -- | Y | -- | Y | Y | -- | Y | G
62 | 0 | 0 | Management | 1 | 1 | 0 | 1 | Action | 5 | Radio Measurement | 2 | Link Measurement Request | -- | k | xmit pwr, max xmit pwr |  | Y | Y | Y | Y | Y | Y | -- | -- | -- | -- | -- | Y | -- | Y | Y | -- | -- | G
63 | 0 | 0 | Management | 1 | 1 | 0 | 1 | Action | 5 | Radio Measurement | 3 | Link Measurement Report | -- | k | TPC report, rcv & xmit antenna, RSNI, RCPI (non-realtime) |  | Y | Y | Y | Y | Y | Y | -- | -- | -- | -- | -- | Y | -- | Y | Y | -- | -- | G
64 | 0 | 0 | Management | 1 | 1 | 0 | 1 | Action | 5 | Radio Measurement | 4 | Neighbor Report Request | -- | k | SSID |  | Y | Y | Y | -- | -- | Y | -- | -- | -- | -- | -- | Y | -- | Y | Y | -- | -- | G
65 | 0 | 0 | Management | 1 | 1 | 0 | 1 | Action | 5 | Radio Measurement | 5 | Neighbor Report Response | -- | k | BSSID, BSSID info, regulatory, channel, PHY type |  | Y | Y | -- | Y | -- | Y | -- | -- | -- | -- | -- | Y | -- | Y | Y | -- | -- | G
66 | 0 | 0 | Management | 1 | 1 | 0 | 1 | Action | 6 | Fast BSS Transition | 1 | FT Request frames | -- | r | STA addr, Target AP addr, RSNIE, MDIE, FTIE (may also be sent as within a data frame with Ethertype 89-0d) |  | Y | -- | Y | -- | -- | -- | -- | -- | -- | -- | -- | Y | -- | Y | -- | -- | G | G
67 | 0 | 0 | Management | 1 | 1 | 0 | 1 | Action | 6 | Fast BSS Transition | 2 | FT Response frames | -- | r | STA addr, Target AP addr, Status, RSNIE, MDIE, FTIE (may also be sent as within a data frame with Ethertype 89-0d) |  | Y | -- | -- | Y | -- | -- | -- | -- | -- | -- | -- | Y | -- | Y | -- | -- | G | G
68 | 0 | 0 | Management | 1 | 1 | 0 | 1 | Action | 6 | Fast BSS Transition | 3 | FT Confirm frames | -- | r | STA addr, Target AP addr, RSNIE, MDIE, FTIE, RIC (may also be sent as within a data frame with Ethertype 89-0d) |  | Y | -- | Y | -- | -- | -- | -- | -- | -- | -- | -- | Y | -- | Y | -- | -- | G | G
69 | 0 | 0 | Management | 1 | 1 | 0 | 1 | Action | 6 | Fast BSS Transition | 4 | FT Ack frames | -- | r | STA addr, Target AP addr, RSNIE, MDIE, FTIE, Timeout interval, RIC (may also be sent as within a data frame with Ethertype 89-0d) |  | Y | -- | -- | Y | -- | -- | -- | -- | -- | -- | -- | Y | -- | Y | -- | -- | G | G
70 | 0 | 0 | Management | 1 | 1 | 0 | 1 | Action | 7 | HT | 0 | Notify Channel Width | -- | n | Non realtime information |  | Y | Y | Y | Y | Y | Y | -- | -- | -- | -- | -- | Y | -- | -- | -- | -- | -- | --
71 | 0 | 0 | Management | 1 | 1 | 0 | 1 | Action | 7 | HT | 1 | SM Power Save | -- | n | Non realtime information |  | Y | -- | Y | Y | Y | Y | -- | -- | -- | -- | -- | Y | -- | -- | -- | -- | -- | --
72 | 0 | 0 | Management | 1 | 1 | 0 | 1 | Action | 7 | HT | 2 | PSMP | -- | n | DA is group address. Defines PSMP-DTT and PDMP-UTT allocation. Transmitted with Group Key? Real time informaiton is transmitted |  | Y | Y | -- | Y | -- | -- | -- | -- | -- | -- | -- | Y | -- | -- | -- | Y | -- | --
73 | 0 | 0 | Management | 1 | 1 | 0 | 1 | Action | 7 | HT | 3 | Set PCO Phase | -- | n | Can be transmitted unicast or broadcast.Used to set the NAV at the receiver. Real time information transmiited. |  | -- | Y | -- | Y | -- | -- | -- | -- | -- | -- | -- | Y | -- | -- | -- | Y | -- | --
74 | 0 | 0 | Management | 1 | 1 | 0 | 1 | Action | 7 | HT | 4 | CSI | Y | n | TSF information is 4 octets |  | Y | -- | Y | Y | Y | Y | -- | -- | -- | -- | -- | Y | -- | -- | -- | Y | -- | --
75 | 0 | 0 | Management | 1 | 1 | 0 | 1 | Action | 7 | HT | 5 | Non-compressed Beamforming | Y | n | Real time information transmitted |  | Y | -- | Y | Y | Y | Y | -- | -- | -- | -- | -- | Y | -- | -- | -- | Y | -- | --
76 | 0 | 0 | Management | 1 | 1 | 0 | 1 | Action | 7 | HT | 6 | Compressed Beamforming | Y | n | Real time information transmitted |  | Y | -- | Y | Y | Y | Y | -- | -- | -- | -- | -- | Y | -- | -- | -- | Y | -- | --
77 | 0 | 0 | Management | 1 | 1 | 0 | 1 | Action | 7 | HT | 7 | Antenna Selection Indices Feedback | Y | n | The Antenna Selection Indices field is used within the Antenna Selection Indices Feedback frame to carry antenna selection feedback, as described in 9.20. Contains real time informaiton |  | Y | -- | Y | Y | Y | Y | -- | -- | -- | -- | -- | Y | -- | -- | -- | Y | -- | --
78 | 0 | 0 | Management | 1 | 1 | 0 | 1 | Action | 8 | SA Query | 0 | SA Query Request | -- | w | Contain 2 octet transaction identifier. Used to test liveness of RSN security. |  | Y | ? | Y | Y | Y | Y | -- | -- | -- | -- | -- | Y | -- | Y | -- | -- | Y | Y
79 | 0 | 0 | Management | 1 | 1 | 0 | 1 | Action | 8 | SA Query | 1 | SA Query Response | -- | w | Contain 2 octet transaction identifier. Used to test liveness of RSN security. |  | Y | -- | Y | Y | Y | Y | -- | -- | -- | -- | -- | Y | -- | Y | -- | -- | Y | Y
80 | 0 | 0 | Management | 1 | 1 | 0 | 1 | Action | ANA | WNM | 0 | Event Request | -- | v | Never sent as a management frame. WNM defines an Action frame Category, but the frames are never used in an Action Frame. WNM sends this management frame formated in a data frame with Ethertype 89-0d |  | Y | -- | -- | Y | -- | Y | -- | -- | -- | -- | -- | Y | -- | n/a | n/a | -- | Y | Y
81 | 0 | 0 | Management | 1 | 1 | 0 | 1 | Action | ANA | WNM | 1 | Event Report | -- | v | Never sent as a management frame. |  | Y | -- | Y | -- | -- | Y | -- | -- | -- | -- | -- | Y | -- | n/a | n/a | -- | Y | Y
82 | 0 | 0 | Management | 1 | 1 | 0 | 1 | Action | ANA | WNM | 2 | Diagnostic Request | -- | v | Never sent as a management frame. |  | Y | -- | -- | Y | -- | Y | -- | -- | -- | -- | -- | Y | -- | n/a | n/a | -- | Y | Y
83 | 0 | 0 | Management | 1 | 1 | 0 | 1 | Action | ANA | WNM | 3 | Diagnostic Report | -- | v | Never sent as a management frame. |  | Y | -- | Y | -- | -- | Y | -- | -- | -- | -- | -- | Y | -- | n/a | n/a | -- | Y | Y
84 | 0 | 0 | Management | 1 | 1 | 0 | 1 | Action | ANA | WNM | 4 | Location Configuration Request | -- | v | Parameters(indication params, status, radio info, motion, Time of departure), channels, broadcast data rate |  | Y | Y | -- | Y | -- | Y | -- | -- | -- | -- | -- | Y | -- | Y | Y | -- | Y | Y
85 | 0 | 0 | Management | 1 | 1 | 0 | 1 | Action | ANA | WNM | 5 | Location Configuration Response | -- | v | Same as Request |  | Y | -- | Y | -- | -- | Y | -- | -- | -- | -- | -- | Y | -- | Y | Y | -- | Y | Y
86 | 0 | 0 | Management | 1 | 1 | 0 | 1 | Action | ANA | WNM | 6 | BSS Transition Management Query | -- | v | Query reason |  | Y | -- | Y | -- | -- | -- | -- | -- | -- | -- | -- | Y | -- | Y | Y | -- | G | Y
87 | 0 | 0 | Management | 1 | 1 | 0 | 1 | Action | ANA | WNM | 7 | BSS Transition Management Request | -- | v | Disassoc timer, validity interval, BSS termination duration, BSS xsition candidate list |  | Y | -- | -- | Y | -- | -- | -- | -- | -- | -- | -- | Y | -- | Y | Y | -- | Y | Y
88 | 0 | 0 | Management | 1 | 1 | 0 | 1 | Action | ANA | WNM | 8 | BSS Transition Management Response | -- | v | status, termination delay, target |  | Y | -- | Y | -- | -- | -- | -- | -- | -- | -- | -- | Y | -- | Y | Y | -- | Y | Y
89 | 0 | 0 | Management | 1 | 1 | 0 | 1 | Action | ANA | WNM | 9 | FMS Request | -- | v | delivery interval, max delivery interval, mcast rate, tclas elements |  | Y | -- | Y | -- | -- | -- | -- | -- | -- | -- | -- | Y | -- | Y | Y | -- | Y | Y
90 | 0 | 0 | Management | 1 | 1 | 0 | 1 | Action | ANA | WNM | 10 | FMS Response | -- | v | status, delivery interval, max delivery interval, mcast rate, tclas elements |  | Y | Y | -- | Y | -- | -- | -- | -- | -- | -- | -- | Y | -- | Y | Y | -- | G | Y
91 | 0 | 0 | Management | 1 | 1 | 0 | 1 | Action | ANA | WNM | 11 | Collocated Interference Request | -- | v | request info |  | Y | Y | Y | Y | Y | Y | -- | -- | -- | -- | -- | Y | -- | Y | Y | -- | G | Y
92 | 0 | 0 | Management | 1 | 1 | 0 | 1 | Action | ANA | WNM | 12 | Collocated Interference Response | -- | v | interference parameters (non-realtime) |  | Y | -- | Y | Y | Y | Y | -- | -- | -- | -- | -- | Y | -- | Y | -- | -- | G | Y
93 | 0 | 0 | Management | 1 | 1 | 0 | 1 | Action | ANA | WNM | 13 | TFS Request | -- | v | TFS elements (non-realtime) |  | Y | -- | Y | -- | -- | -- | -- | -- | -- | -- | -- | Y | -- | Y | -- | -- | G | Y
94 | 0 | 0 | Management | 1 | 1 | 0 | 1 | Action | ANA | WNM | 14 | TFS Response | -- | v | status, TFS elements |  | Y | -- | -- | Y | -- | -- | -- | -- | -- | -- | -- | Y | -- | Y | -- | -- | G | Y
95 | 0 | 0 | Management | 1 | 1 | 0 | 1 | Action | ANA | WNM | 15 | TFS Notify | -- | v | TFS ID list |  | Y | -- | -- | Y | -- | -- | -- | -- | -- | -- | -- | Y | -- | Y | -- | -- | G | Y
96 | 0 | 0 | Management | 1 | 1 | 0 | 1 | Action | ANA | WNM | 16 | WNM-Sleep Mode Request | -- | v | TFS elements, event type |  | Y | -- | Y | -- | -- | -- | -- | -- | -- | -- | -- | Y | -- | Y | -- | -- | G | Y
97 | 0 | 0 | Management | 1 | 1 | 0 | 1 | Action | ANA | WNM | 17 | WNM-Sleep Mode Response | -- | v | GTK/IGTK, TFS elements, event type, status |  | Y | -- | -- | Y | -- | -- | -- | -- | -- | -- | -- | Y | -- | Y | -- | -- | G | Y
98 | 0 | 0 | Management | 1 | 1 | 0 | 1 | Action | ANA | WNM | 18 | TIM Broadcast Request | -- | v | bcast interval |  | Y | -- | Y | -- | -- | -- | -- | -- | -- | -- | -- | Y | -- | Y | -- | -- | G | Y
99 | 0 | 0 | Management | 1 | 1 | 0 | 1 | Action | ANA | WNM | 19 | TIM Broadcast Response | -- | v | status, bcast interval, offset, TIM high rate, TIM low rate |  | Y | -- | -- | Y | -- | -- | -- | -- | -- | -- | -- | Y | -- | Y | -- | -- | G | Y
100 | 0 | 0 | Management | 1 | 1 | 0 | 1 | Action | ANA | WNM | 20 | TIM | -- | v | beacon update flag, TSF, TIM |  | -- | Y | -- | Y | -- | -- | -- | -- | -- | -- | -- | Y | -- | -- | -- | Y | -- | --
101 | 0 | 0 | Management | 1 | 1 | 0 | 1 | Action | ANA | WNM | 21 | QoS Traffic Capability Update | -- | v | QoS capability flags |  | Y | -- | Y | -- | -- | -- | -- | -- | -- | -- | -- | Y | -- | Y | -- | -- | Y | Y
102 | 0 | 0 | Management | 1 | 1 | 0 | 1 | Action | ANA | WNM | 22 | Timing Measurement | -- | v | timestamp diff, timestamp, timestamp accuracy (and diff) |  | Y | -- | Y | Y | Y | Y | -- | -- | -- | -- | -- | Y | -- | Y | -- | -- | Y | Y
103 | 0 | 0 | Management | 1 | 1 | 0 | 1 | Action | ANA | WNM | 23 | DMS Request | -- | v | descriptor list (non realtime) |  | Y | -- | Y | -- | -- | -- | -- | -- | -- | -- | -- | Y | -- | Y | -- | -- | G | Y
104 | 0 | 0 | Management | 1 | 1 | 0 | 1 | Action | ANA | WNM | 24 | DMS Response | -- | v | status list |  | Y | -- | -- | Y | -- | -- | -- | -- | -- | -- | -- | Y | -- | Y | -- | -- | G | Y
105 | 0 | 0 | Management | 1 | 1 | 0 | 1 | Action | ANA | TDLS | 0 | TDLS Setup Request | -- | z | Never sent as a management frame. TDLA defines an Action frame Category, but the frames are never used in an Action Frame. TDLS sends management frame formated data in a data frame with Ethertype 89-0d |  | n/a | n/a | n/a | n/a | n/a | n/a | n/a | n/a | n/a | n/a | n/a | n/a | -- | n/a | n/a | n/a | n/a | n/a
106 | 0 | 0 | Management | 1 | 1 | 0 | 1 | Action | ANA | TDLS | 1 | TDLS Setup Response | -- | z | Never sent as a management frame. |  | n/a | n/a | n/a | n/a | n/a | n/a | n/a | n/a | n/a | n/a | n/a | n/a | -- | n/a | n/a | n/a | n/a | n/a
107 | 0 | 0 | Management | 1 | 1 | 0 | 1 | Action | ANA | TDLS | 2 | TDLS Setup Confirm | -- | z | Never sent as a management frame. |  | n/a | n/a | n/a | n/a | n/a | n/a | n/a | n/a | n/a | n/a | n/a | n/a | -- | n/a | n/a | n/a | n/a | n/a
108 | 0 | 0 | Management | 1 | 1 | 0 | 1 | Action | ANA | TDLS | 3 | TDLS Teardown | -- | z | Never sent as a management frame. |  | n/a | n/a | n/a | n/a | n/a | n/a | n/a | n/a | n/a | n/a | n/a | n/a | -- | n/a | n/a | n/a | n/a | n/a
109 | 0 | 0 | Management | 1 | 1 | 0 | 1 | Action | ANA | TDLS | 4 | TDLS Peer Traffic indication | -- | z | Never sent as a management frame. |  | n/a | n/a | n/a | n/a | n/a | n/a | n/a | n/a | n/a | n/a | n/a | n/a | -- | n/a | n/a | n/a | n/a | n/a
110 | 0 | 0 | Management | 1 | 1 | 0 | 1 | Action | ANA | TDLS | 5 | TDLS Channel Switch Request | -- | z | Never sent as a management frame. |  | n/a | n/a | n/a | n/a | n/a | n/a | n/a | n/a | n/a | n/a | n/a | n/a | -- | n/a | n/a | n/a | n/a | n/a
111 | 0 | 0 | Management | 1 | 1 | 0 | 1 | Action | ANA | TDLS | 6 | TDLS Channel Switch Response | -- | z | Never sent as a management frame. |  | n/a | n/a | n/a | n/a | n/a | n/a | n/a | n/a | n/a | n/a | n/a | n/a | -- | n/a | n/a | n/a | n/a | n/a
112 | 0 | 0 | Management | 1 | 1 | 0 | 1 | Action | ANA | TDLS | 7 | TDLS Peer PSM Request | -- | z | Never sent as a management frame. |  | n/a | n/a | n/a | n/a | n/a | n/a | n/a | n/a | n/a | n/a | n/a | n/a | -- | n/a | n/a | n/a | n/a | n/a
113 | 0 | 0 | Management | 1 | 1 | 0 | 1 | Action | ANA | TDLS | 8 | TDLS Peer PSM Response | -- | z | Never sent as a management frame. |  | n/a | n/a | n/a | n/a | n/a | n/a | n/a | n/a | n/a | n/a | n/a | n/a | -- | n/a | n/a | n/a | n/a | n/a
114 | 0 | 0 | Management | 1 | 1 | 0 | 1 | Action | ANA | TDLS | 9 | TDLS PHY Data Rate Request | -- | z | Never sent as a management frame. |  | n/a | n/a | n/a | n/a | n/a | n/a | n/a | n/a | n/a | n/a | n/a | n/a | -- | n/a | n/a | n/a | n/a | n/a
115 | 0 | 0 | Management | 1 | 1 | 0 | 1 | Action | ANA | TDLS | 10 | TDLS PHY Data Rate Response | -- | z | Never send as a management frame. |  | n/a | n/a | n/a | n/a | n/a | n/a | n/a | n/a | n/a | n/a | n/a | n/a | -- | n/a | n/a | n/a | n/a | n/a
116 | 0 | 0 | Management | 1 | 1 | 0 | 1 | Action | ANA | Mesh Peering Management | 0 | Peering Open | -- | s | Used for Peering Mgmt or Abb. HS. |  | Y | -- | -- | -- | -- | -- | Y | -- | Y | Y | Y | Y | -- | -- | -- | -- | -- | --
117 | 0 | 0 | Management | 1 | 1 | 0 | 1 | Action | ANA | Mesh Peering Management | 1 | Peering Confirm | -- | s | Used for Peering Mgmt or Abb. HS. |  | Y | -- | -- | -- | -- | -- | Y | -- | Y | Y | Y | Y | -- | -- | -- | -- | -- | --
118 | 0 | 0 | Management | 1 | 1 | 0 | 1 | Action | ANA | Mesh Peering Management | 2 | Peering Close | -- | s | Issue - this is post RSNA and should be protected. A new Mesh Category could be created or a "Protected Peering Close" could be used for this frame. Solution Space: 2 solutions seem possible: (1) Use Abbreviated Handshake Close instead of PLM Close if security is enabled after a successful PLM. (2) If PLM used to establish link and then authentication subsequently succeeds, close link and reopen using Abbreviated Handshake. |  | Y |  | -- | -- | -- | -- | Y | -- | -- | -- | Y | Y | -- | -- | -- | -- | -- | --
119 | 0 | 0 | Management | 1 | 1 | 0 | 1 | Action | ANA | Mesh Link Metric | 0 | Link Metric Request | -- | s | 7.4.13.1 says Link Metric Request is sent to neighbor peers, meaning this frame is permitted only in state 3 (peers are not neighbors in the mesh until PLM or Abbreviated Handshake succeeds). Also: "individually addressed" |  | Y | -- | -- | -- | -- | -- | Y | -- | -- | -- | -- | Y | -- | Y | -- | -- | -- | Y
120 | 0 | 0 | Management | 1 | 1 | 0 | 1 | Action | ANA | Mesh Link Metric | 1 | Link Metric Report | -- | s | "to a neighbor peer", "individually addressed" [7.4.13.2] |  | Y | -- | -- | -- | -- | -- | Y | -- | -- | -- | -- | Y | -- | Y | -- | -- | G | Y
121 | 0 | 0 | Management | 1 | 1 | 0 | 1 | Action | ANA | Mesh Path Selection | 0 | Mesh Path Selection | -- | s | Group or individ. addressing [11B.11.4]. |  | Y | Y | -- | -- | -- | -- | Y | -- | -- | -- | -- | Y | -- | Y | Y | -- | G | Y
122 | 0 | 0 | Management | 1 | 1 | 0 | 1 | Action | ANA | Mesh Interworking | 0 | Portal Announcement | -- | s | Group addressing [7.4.15.1] |  | -- | Y | -- | -- | -- | -- | Y | -- | -- | -- | -- | Y | -- | -- | Y | -- | -- | Y
123 | 0 | 0 | Management | 1 | 1 | 0 | 1 | Action | ANA | Mesh Resource Coordination | 0 | Congestion Control Notification | -- | s | sent to neighbor peer mesh STAs [7.4.16.1]; also see [11B.12.1] |  | Y | Y | -- | -- | -- | -- | Y | -- | -- | -- | -- | Y | -- | Y | Y | -- | -- | Y
124 | 0 | 0 | Management | 1 | 1 | 0 | 1 | Action | ANA | Mesh Resource Coordination | 1 | MCCA Setup Request | -- | s | individual address, to neighbor peer mesh STA [7.4.16.2] |  | Y | -- | -- | -- | -- | -- | Y | -- | -- | -- | -- | Y | -- | Y | -- | -- | G | Y
125 | 0 | 0 | Management | 1 | 1 | 0 | 1 | Action | ANA | Mesh Resource Coordination | 2 | MCCA Setup Reply | -- | s | individual address, to neighbor peer mesh STA [7.4.16.3] |  | Y | -- | -- | -- | -- | -- | Y | -- | -- | -- | -- | Y | -- | Y | -- | -- | G | Y
126 | 0 | 0 | Management | 1 | 1 | 0 | 1 | Action | ANA | Mesh Resource Coordination | 3 | MCCAOP Advertisement Request | -- | s | 7.4.16.4 says this frame is sent to active peers, meaning this frame is permitted only in state 3 |  | Y |  | -- | -- | -- | -- | Y | -- | -- | -- | -- | Y | -- | Y |  | -- | -- | Y
127 | 0 | 0 | Management | 1 | 1 | 0 | 1 | Action | ANA | Mesh Resource Coordination | 4 | MCCAOP Advertisements | -- | s | group or individ. addressing; to active neighbor peer mesh STAs [7.4.16.5]. |  | Y | Y | -- | -- | -- | -- | Y | -- | -- | -- | -- | Y | -- | Y | Y | -- | -- | Y
128 | 0 | 0 | Management | 1 | 1 | 0 | 1 | Action | ANA | Mesh Resource Coordination | 5 | MCCAOP Reservation Teardown | -- | s | group or individ. addressing; to active neighbor peer mesh STAs [7.4.16.6]. |  | Y | Y | -- | -- | -- | -- | Y | -- | -- | -- | -- | Y | -- | Y | Y | -- | -- | Y
129 | 0 | 0 | Management | 1 | 1 | 0 | 1 | Action | ANA | Mesh Resource Coordination | 6 | TBTT Adjustment Request | -- | s | individual addresses; "neighboring mesh STA" [7.4.16.7]. (But: "Mesh STAs shall not transmit frames other than the ones used for discovery, peering management, and SAE to a neighboring mesh STA until a peering has been established with the mesh STA." [11B.5.1]). |  | Y | -- | -- | -- | -- | -- | Y | -- | -- | -- | -- | Y | -- | Y | -- | -- | -- | Y
130 | 0 | 0 | Management | 1 | 1 | 0 | 1 | Action | ANA | Mesh Resource Coordination | 7 | Mesh Channel Switch Announcement | -- | s | to peer mesh STAs; individ. or group address [11B.7.1] |  | Y | Y | -- | -- | -- | -- | Y | -- | -- | -- | -- | Y | -- | Y | Y | -- | -- | Y
131 | 0 | 0 | Management | 1 | 1 | 0 | 1 | Action | ANA | Mesh Proxy Forwarding | 0 | Proxy Update | -- | s | individual addresses. Multihop action. |  | Y | -- | -- | -- | -- | -- | Y | -- | -- | -- | -- | Y | -- | Y | -- | -- | G | Y
132 | 0 | 0 | Management | 1 | 1 | 0 | 1 | Action | ANA | Mesh Proxy Forwarding | 1 | Proxy Update Confirmation | -- | s | individual addresses. Multihop action. |  | Y | -- | -- | -- | -- | -- | Y | -- | -- | -- | -- | Y | -- | Y | -- | -- | G | Y
133 |  |  | Management | 1 | 1 | 0 | 1 | Action | 126 | Vendor-specific Protected | OUI | Vendor Specific frames | -- | w | 11-09-0452-07-000w-TGw-ProtectingActionFrames-v03.doc introduces new Protected Vendor Specific frame type |  | Y | Y | Y | Y | Y | Y | Y | Y | -- | -- | -- | Y | -- | Y | Y | -- | G | G
134 | 0 | 0 | Management | 1 | 1 | 0 | 1 | Action | 127 | Vendor-specific | OUI | Vendor Specific frames | -- | base | TGw defines these as unprotected. |  | Y | Y | Y | Y | Y | Y | -- | Y | Y | -- | Y | -- | -- | -- | -- | -- | G | G
135 | 0 | 0 | Management | 1 | 1 | 0 | 1 | Action | 128-255 | Error |  | Error, undefined - should not be sent. | -- | base | Error, undefined - should not be sent. |  | n/a | n/a | n/a | n/a | n/a | n/a |  | n/a | n/a | n/a | n/a | n/a | -- | n/a | n/a | n/a | n/a | n/a
136 | 0 | 0 | Management | 1 | 1 | 1 | 0 | Action No Ack | 7 | HT | 4 | CSI | n/a | n | (Action No Ack) TSF information is 4 octets |  | Y | -- | Y | -- | -- | Y | -- | -- | -- | -- | -- | Y | -- | -- | -- | Y | Y | Y
137 | 0 | 0 | Management | 1 | 1 | 1 | 0 | Action No Ack | 7 | HT | 5 | Non-compressed Beamforming | n/a | n | (Action No Ack) Real time information transmitted |  | Y | -- | Y | -- | -- | -- | -- | -- | -- | -- | -- | Y | -- | -- | -- | -- | G | Y
138 | 0 | 0 | Management | 1 | 1 | 1 | 0 | Action No Ack | 7 | HT | 6 | Compressed Beamforming | n/a | n | (Action No Ack) Real time information transmitted |  | Y | -- | -- | Y | -- | -- | -- | -- | -- | -- | -- | Y | -- | -- | -- | -- | Y | Y
139 | 0 | 0 | Management | 1 | 1 | 1 | 0 | Action No Ack | 7 | HT | 7 | Antenna Selection Indices Feedback | n/a | n | (Action No Ack) The Antenna Selection Indices field is used within the Antenna Selection Indices Feedback frame to carry antenna selection feedback, as described in 9.20. Contains real time informaiton |  | Y | -- | Y | -- | -- | -- | -- | -- | -- | -- | -- | Y | -- | -- | -- | -- | Y | Y
140 | 0 | 0 | Management | 1 | 1 | 1 | 1 | Multihop Action | n/a | [5 empty] | gussing that subtype is 1111 since that is all that is left | [13 empty] | --
141 | 1 | 0 | Data | - | 1 | - | - | <…> | 6 | Fast BSS Transition | 1 | FT Request frames | -- | r | STA addr, Target AP addr, RSNIE, MDIE, FTIE (sent as data frame with Ethertype 89-0d) |  | Y | -- | Y | -- | -- | -- | -- | -- | -- | -- | -- | Y | Y | n/a | n/a | -- | G | G
142 | 1 | 0 | Data | - | 1 | - | - | <…> | 6 | Fast BSS Transition | 2 | FT Response frames | -- | r | STA addr, Target AP addr, Status, RSNIE, MDIE, FTIE (sent as data frame with Ethertype 89-0d) |  | Y | -- | -- | Y | -- | -- | -- | -- | -- | -- | -- | Y | Y | n/a | n/a | -- | G | G
143 | 1 | 0 | Data | - | 1 | - | - | <…> | 6 | Fast BSS Transition | 3 | FT Confirm frames | -- | r | STA addr, Target AP addr, RSNIE, MDIE, FTIE, RIC (sent as data frame with Ethertype 89-0d) |  | Y | -- | Y | -- | -- | -- | -- | -- | -- | -- | -- | Y | Y | n/a | n/a | -- | G | G
144 | 1 | 0 | Data | - | 1 | - | - | <…> | 6 | Fast BSS Transition | 4 | FT Ack frames | -- | r | STA addr, Target AP addr, RSNIE, MDIE, FTIE, Timeout interval, RIC (sent as data frame with Ethertype 89-0d) |  | Y | -- | -- | Y | -- | -- | -- | -- | -- | -- | -- | Y | Y | n/a | n/a | -- | G | G
145 | 1 | 0 | Data | - | 1 | - | - | <…> | ANA | TDLS | 0 | TDLS Setup Request | -- | z | Note - this is a data frame containing tunneled management data. |  | Y | -- | -- | -- | Y | -- | -- | -- | -- | -- | -- | Y | Y | -- | -- | -- | Y | Y
146 | 1 | 0 | Data | - | 1 | - | - | <…> | ANA | TDLS | 1 | TDLS Setup Response | -- | z | Note - this is a data frame containing tunneled management data. |  | Y | -- | -- | -- | Y | -- | -- | -- | -- | -- | -- | Y | Y | -- | -- | -- | Y | Y
147 | 1 | 0 | Data | - | 1 | - | - | <…> | ANA | TDLS | 2 | TDLS Setup Confirm | -- | z | Note - this is a data frame containing tunneled management data. |  | Y | -- | -- | -- | Y | -- | -- | -- | -- | -- | -- | Y | Y | -- | -- | -- | Y | Y
148 | 1 | 0 | Data | - | 1 | - | - | <…> | ANA | TDLS | 3 | TDLS Teardown | -- | z | Note - this is a data frame containing tunneled management data. |  | Y | -- | -- | -- | Y | -- | -- | -- | -- | -- | -- | Y | Y | -- | -- | -- | Y | Y
149 | 1 | 0 | Data | - | 1 | - | - | <…> | ANA | TDLS | 4 | TDLS Peer Traffic indication | -- | z | Note - this is a data frame containing tunneled management data. |  | Y | -- | -- | -- | Y | -- | -- | -- | -- | -- | -- | Y | Y | -- | -- | -- | Y | Y
150 | 1 | 0 | Data | - | 1 | - | - | <…> | ANA | TDLS | 5 | TDLS Channel Switch Request | -- | z | Note - this is a data frame containing tunneled management data. |  | Y | -- | -- | -- | Y | -- | -- | -- | -- | -- | -- | Y | Y | -- | -- | -- | Y | Y
151 | 1 | 0 | Data | - | 1 | - | - | <…> | ANA | TDLS | 6 | TDLS Channel Switch Response | -- | z | Note - this is a data frame containing tunneled management data. |  | Y | -- | -- | -- | Y | -- | -- | -- | -- | -- | -- | Y | Y | -- | -- | -- | Y | Y
152 | 1 | 0 | Data | - | 1 | - | - | <…> | ANA | TDLS | 7 | TDLS Peer PSM Request | -- | z | Note - this is a data frame containing tunneled management data. |  | Y | -- | -- | -- | Y | -- | -- | -- | -- | -- | -- | Y | Y | -- | -- | -- | Y | Y
153 | 1 | 0 | Data | - | 1 | - | - | <…> | ANA | TDLS | 8 | TDLS Peer PSM Response | -- | z | Note - this is a data frame containing tunneled management data. |  | Y | -- | -- | -- | Y | -- | -- | -- | -- | -- | -- | Y | Y | -- | -- | -- | Y | Y
154 | 1 | 0 | Data | - | 1 | - | - | <…> | ANA | TDLS | 9 | TDLS PHY Data Rate Request | -- | z | Note - this is a data frame containing tunneled management data. |  | Y | -- | -- | -- | Y | -- | -- | -- | -- | -- | -- | Y | Y | -- | -- | -- | Y | Y
155 | 1 | 0 | Data | - | 1 | - | - | <…> | ANA | TDLS | 10 | TDLS PHY Data Rate Response | -- | z | Note - this is a data frame containing tunneled management data. |  | Y | -- | -- | -- | Y | -- | -- | -- | -- | -- | -- | Y | Y | -- | -- | -- | Y | Y
Note on AN44: Dave Stephenson: TGu requires integrity protection only in state 3b. (Y) TGu does not require integrity protection in states 1, 2 and 3a. (N)
Note on AN45: Dave Stephenson: TGu requires integrity protection only in state 3b. (Y) TGu does not require integrity protection in states 1, 2 and 3a. (N)
Note on AN46: Dave Stephenson: TGu requires integrity protection only in state 3b. (Y) TGu does not require integrity protection in states 1, 2 and 3a. (N)
Note on AN47: Dave Stephenson: TGu requires integrity protection only in state 3b. (Y) TGu does not require integrity protection in states 1, 2 and 3a. (N)

## rev history
Document Identifier | Rev | Date | Description
0 | 0 | 2009-03-23 | Initial Release
1 | 1 | 2009-03-25 | Updates from 3/25 conference call: The changes include: No Ack column, annotation table and annotation clean-up
2 |  | 2009-04-02 | Added updates from Adrian Stephens, Michael Montemurro (11r) and Peter Ecclesine. Added additional columns for frame type, rows for Action No Ack frames (bottom of spreadsheet and PMF Protected columns.
3 | 2 | 2009-04-06 | Updates to 11u from Dave Stephenson, updated 11w column (p.l.), updated HT section per current proposal
4 | 3 | 2009-04-07 | Updates from TGv, updates from 11u (Gabor), changed "Class" to "State" based on TGv conf call comments, renumbered index to match rows
5 | 4 | 2009-04-08 | Updated from discussion on 11w conference call (proposed changes in red), Issue in 11s captured in table, updated 11s section (Dan Harkins and Ashish Shukla). Removed mesh rows for Mesh Security Architecture and Mesh MRC values 8 and 9.
6 | 5 | 2009-04-14 | Updated index row 94, 95 and 105 from comments in 11-09-0461-00-000s-suggested-action-frame-usage.xls from Jesse Walker. Added Vendor-Specific Protected (per 452 proposal) and made Vedor-Specific unproteceted (per 452 proposal).
7 | 6 | 2009-04-15 | Updates from Tgu and from TGs (doc 461)
8 | 7 | 2009-04-22 | removed unused rows, updated per changes in IEEE 802.11-09/0452r7 - added Chanrmed frames - extended Charmed frame proposal for TGv and Tgu frames
9 | 8 | 2009-04-29 | updated per doc.: IEEE 802.11-09/0452r8 which was approved by task group 4/29/2009
10 | 9 | 2009-05-05 | updated to correct TGv (thanks Dorothy for corrections)
11-09-1061-00-00qm | 0 | 2009-09-23 | Updated to include Mesh Multihop Action Frame, changed name and numbering for "qm"
11-09-1061-01-00qm | 1
11-10-0097-00-00ae | 0 | 2010-01-16 | Added columns for priority
11-10-0097-01-00ae | 1 | 2010-01-20 | Added all management frames (was just action), added RSN to security column, updated formats and index rows