## Intro
11-10-0298-01-000z
802.11z first recirculation ballot comments
Menzo Wentink (Qualcomm)
mwentink@qualcomm.com
2010-03-11

## 802.11z-first-recirculation-spo
Comment ID | Date | Comment # | Name | Email | Phone | Style | Index # | Classification | Vote | Affiliation | Category | Page | Subclause | Line | Comment | File | Must Be Satisfied | Proposed Change | Resolution Status | Resolution Detail | Other1 | Other2 | Other3
8207100023 | 28-Feb-2010 5:25:33 EST | 49 | Miller, R | rrm@att.com | 973-236-6920 | Individual | 1 | User | Disapprove | AT&T | General | 65 | 11.19.4 | 35 | In order to prohibit TDLS links in its BSS, an AP may discard setup request frames and send a setup response return code "4". However this requires that the AP examine all setup request messages, requiring significant computing load. |  | Yes | Institute a "TDLS Prohibited" bit in beacon (or equivalent method of "forward notification") to STAs. | Principle | The requested bit got added as part of comment resolution for the previous letter ballot, see 7.3.2.37 and 11.19.1 in 802.11z draft 7.0. The existing method of filtering the setup messages was not removed at that time, because it was deemed another valid method to prohibit TDLS. However, the use of the TDLS prohibited bit should be preferred over filtering, because it makes the BSS behavior visible to STAs. Therefore, delete the final paragraph on page 63, and delete status code 4 "Direct links not allowed by the BSS".
8207000023 | 27-Feb-2010 21:27:42 EST | 48 | Fischer, Matthew | mfischer@broadcom.com | +1 408 543 3370 | Individual | 8 | Producer | Disapprove | Broadcom | Technical | 65 | 11.19.5 | 10 | "A TDLS Teardown frame shall be transmitted to all current TDLS peer STAs (via the AP or via the direct path) prior to transmitting a Disassociation frame or a Deauthentication frame to the AP." Should an ACK to the TDLS Teardown frame be received prior to transmitting a Disassociation frame or a Deauthentication frame to the AP? Clarify. |  | Yes | As in comment. | Disagree | The teardown shall be successfully transmitted, see page 64 line 33: "A TDLS peer STA shall disable the direct link and destroy the related security parameters after successfully transmitting or receiving a TDLS Teardown frame. ".
8206900023 | 27-Feb-2010 21:27:42 EST | 47 | Fischer, Matthew | mfischer@broadcom.com | +1 408 543 3370 | Individual | 7 | Producer | Disapprove | Broadcom | Technical | 62 | 11.19.2 | 34 | Replace "may also send TDLS" with "may also send a TDLS" and replace "Response frame in response" with "Response frame transmitted in response" and replace "indicates peer STA sending TDLS Setup Response TDLS capable." with "indicates the peer STA sending the TDLS Setup Response frame is TDLS capable." |  | Yes | As in comment. | Agree | As in comment.
8206800023 | 27-Feb-2010 21:27:42 EST | 46 | Fischer, Matthew | mfischer@broadcom.com | +1 408 543 3370 | Individual | 6 | Producer | Disapprove | Broadcom | Technical | 59 | 11.2.1.14 | 38 | Replace "(possibly preceded by a TDLS Peer Traffic Indication frame)" with "(possibly preceded by its transmission of a TDLS Peer Traffic Indication frame)". |  | Yes | As in comment. | Agree | As in comment.
8206700023 | 27-Feb-2010 21:27:42 EST | 45 | Fischer, Matthew | mfischer@broadcom.com | +1 408 543 3370 | Individual | 5 | Producer | Disapprove | Broadcom | Technical | 59 | 11.2.1.14 | 36 | "A PU sleep STA may be a PU buffer STA at the same time and on the same link, by sending a frame to the TDLS peer STA with the Power Management subfield of the Frame Control field bit set to one (possibly preceded by a TDLS Peer Traffic Indication frame to be transmitted first)." What is the expected behavior when the PU buffer state switches into a PU sleep STA? In other words, can both TDLS peers be PU buffer STAs simultaneously? And, the last two paragraphs of 11.2.1.14.1 need to be repeated after the quoted text to specify the condition under which a PU buffer STA is allowed to be switched to a PU sleep STA. |  | Yes | As in comment. | Principle | Change "possibly preceded by a TDLS Peer Traffic Indication frame" with "this transmission will be preceded by the transmission of a Peer Traffic Indication frame and the subsequent receipt of a trigger frame that starts a service period."
8206600023 | 27-Feb-2010 21:27:42 EST | 44 | Fischer, Matthew | mfischer@broadcom.com | +1 408 543 3370 | Individual | 4 | Producer | Disapprove | Broadcom | Editorial | 56 | 11.2.1.13 | 36 | Replace "("Successful)" with "("Successful")". |  | Yes | As in comment. | Agree | As in comment.
8206500023 | 27-Feb-2010 21:27:42 EST | 43 | Fischer, Matthew | mfischer@broadcom.com | +1 408 543 3370 | Individual | 3 | Producer | Disapprove | Broadcom | Technical | 10 | 7.3.2.62 | 31 | Replace "The value of zero in this field means that there is no Awake Window backoff." with "The value of zero in this field means that the Awake Window is not specified as a number of backoffs but is specified as a fixed length indicated by the content of the Awake Window Duration field." Not sure what happens if both fields are zero - maybe there should be behavioral language in the place where reception of this frame is discussed in 11.2.1.13 |  | Yes | As in comment. | Principle | Implement the text changes for 11.2.1.13 as specified in https://mentor.ieee.org/802.11/dcn/10/11-10-0343-01-000z-clause-11-2-1-13-text-changes.doc.
8206400023 | 27-Feb-2010 21:27:42 EST | 42 | Fischer, Matthew | mfischer@broadcom.com | +1 408 543 3370 | Individual | 2 | Producer | Disapprove | Broadcom | Technical | 9 | 7.3.2.27 | 4 | Is the "TDLS Channel Switching Prohibited" bit applicable to an AP only? If so, how should a non-AP STA set this bit? Nowhere in the document is there any instruction as to which devices can set this bit and when, and why and in what frames. Typically an amendment specifies a MIB variable and then specifies a behavior for setting the bit in specific frames based on the value of that MIB variable. If there is to be a restriction for AP vs STA setting this bit, then that somehow needs to be added to such a behavioral description - not sure how you do that - hmmm, maybe "if AP and MIB var = true, then set the bit, otherwise 0." Clarify and modify the text accordingly. |  | Yes | As in comment.
8206300023 | 27-Feb-2010 21:27:42 EST | 41 | Fischer, Matthew | mfischer@broadcom.com | +1 408 543 3370 | Individual | 1 | Producer | Disapprove | Broadcom | Technical | 8 | 7.3.2.27 | 4 | It might be the case that the "TDLS Prohibited" bit is something that only an AP would set, but that is not clear from the text. Nowhere in the document is there any instruction as to which devices can set this bit and when, and why and in what frames. Typically an amendment specifies a MIB variable and then specifies a behavior for setting the bit in specific frames based on the value of that MIB variable. If there is to be a restriction for AP vs STA setting this bit, then that somehow needs to be added to such a behavioral description - not sure how you do that - hmmm, maybe "if AP and MIB var = true, then set the bit, otherwise 0." And by the way, TDLS operation is designed to be transparent to the AP, so the existence of this bit seems to be counter to the whole TDLS concept so how did the bit get in here? I mean, the AP is not even supposed to know that the TDLS is happening! And then, assuming that this bit is legit, here is an interesting gedankenexperiment: Imagine an innocent user that is able to make a TDLS connection between consumer devices while in his home - perhaps the devices are a couple of iPhones, but then, when that same user is in the office and attempts to make a pair of iPhones talk to each other, the TDLS connection fails! The poor user has no idea why the failure is occurring! Now imagine the howling and ranting and screaming about the endless failures of modern technology to provide an experience as satisfactory as what had been brought about by the wielding of a well-hewn obsidian hand axe against the tought flesh of a mastodon. Clarify and modify the text accordingly. Ideally, delete this bit. |  | Yes | As in comment. See also P62 L11 - it is not clear that the intended prohibition only prohibits sending TDLS frames through the AP. And if this language is going to stay, change "TDLS shall not be used when" to "TDLS shall not be used by a STA associated with an AP when" - even better would be to say that the STA is prohibited from sending TDLS Request and Response frames. Or Prohibited from sending the Request and may send Response frames with REJECT.
8189300023 | 27-Feb-2010 2:39:46 EST | 40 | Stephens, Adrian P | adrian.p.stephens@intel.com | +44 1954 204609 | Individual | 11 | Producer | Disapprove | Intel Corporation | Technical | 59 | 11.3.1.13 | 8 | This paragraph is a direct result of confusing "idle wait counter" and "backoff counter." These are two different counters and serve completely different purposes. |  | Yes | Remove the paragraph and rename "backoff counter" mentioned in this section. | Principle | Implement the text changes for 11.2.1.13 as specified in https://mentor.ieee.org/802.11/dcn/10/11-10-0343-01-000z-clause-11-2-1-13-text-changes.doc.
8189200023 | 27-Feb-2010 2:39:46 EST | 39 | Stephens, Adrian P | adrian.p.stephens@intel.com | +44 1954 204609 | Individual | 10 | Producer | Disapprove | Intel Corporation | Technical | 57 | 11.3.1.13 | 37 | It is unrealistic to assume that two peer STAs can actually determine whether they "expericence different medium busy conditions" or not. Furthermore, traffic is always bursty in real deployment. How can peer STAs predict that they will not experience different medium busy conditions for the whole duration of the peer link set up time? If peer STAs cannot predict that, shouldn't the safest and most robust way be setting a fixed Awake Window? |  | Yes | Remove the sentence. | Principle | Implement the text changes for 11.2.1.13 as specified in https://mentor.ieee.org/802.11/dcn/10/11-10-0343-01-000z-clause-11-2-1-13-text-changes.doc.
8189100023 | 27-Feb-2010 2:39:46 EST | 38 | Stephens, Adrian P | adrian.p.stephens@intel.com | +44 1954 204609 | Individual | 9 | Producer | Disapprove | Intel Corporation | Technical | 57 | 11.3.1.13 | 33 | Because two STAs will not have exact knowledge of medium busy condition, soly relying on the counter will cause the following problem: when the receiving STA senses the medium idle and has already counted down to zero, the transmtting STA is still holding its transmission due to busy medium. When the transmitter starts transmitting, the receiver has already gone back to doze state. Because the two STAs count down differently, the only guranteed time when both are awake is the time slots at the beginning of the Awake Window. |  | Yes | Remove ", while avoiding long wakeup windows when the medium is lightly loaded." | Principle | Implement the text changes for 11.2.1.13 as specified in https://mentor.ieee.org/802.11/dcn/10/11-10-0343-01-000z-clause-11-2-1-13-text-changes.doc.
8189000023 | 27-Feb-2010 2:39:46 EST | 37 | Stephens, Adrian P | adrian.p.stephens@intel.com | +44 1954 204609 | Individual | 8 | Producer | Disapprove | Intel Corporation | Technical | 57 | 11.3.1.13 | 23 | This statement "none of the counters is the EDCA AC_BE backoff counter . . ." is in contradiction with the previous statement that "the Awake window ends when an EDCA AC_BE backoff counter . . . reaches zero." If the counter is called a different name, you can avoid such explaination. |  | Yes | Replace "backoff counter" with a more appropriate term, such as a "idle wait counter" | Principle | Implement the text changes for 11.2.1.13 as specified in https://mentor.ieee.org/802.11/dcn/10/11-10-0343-01-000z-clause-11-2-1-13-text-changes.doc.
8188900023 | 27-Feb-2010 2:39:46 EST | 36 | Stephens, Adrian P | adrian.p.stephens@intel.com | +44 1954 204609 | Individual | 7 | Producer | Disapprove | Intel Corporation | Technical | 57 | 11.3.1.13 | 23 | Again, this counter should not be confused with a "backoff counter". |  | Yes | Replace "backoff counter" with a more appropriate term, such as a "idle wait counter" | Principle | Implement the text changes for 11.2.1.13 as specified in https://mentor.ieee.org/802.11/dcn/10/11-10-0343-01-000z-clause-11-2-1-13-text-changes.doc.
8188800023 | 27-Feb-2010 2:39:46 EST | 35 | Stephens, Adrian P | adrian.p.stephens@intel.com | +44 1954 204609 | Individual | 6 | Producer | Disapprove | Intel Corporation | Technical | 57 | 11.3.1.13 | 19 | Presumably, the counter stops decrementing when the medium is sensed busy and resume decrementing when the medium is sensed idle again. However, this behavior is not described in this section. |  | Yes | Describe how the idle wait counter is decremented | Principle | Implement the text changes for 11.2.1.13 as specified in https://mentor.ieee.org/802.11/dcn/10/11-10-0343-01-000z-clause-11-2-1-13-text-changes.doc.
8188700023 | 27-Feb-2010 2:39:46 EST | 34 | Stephens, Adrian P | adrian.p.stephens@intel.com | +44 1954 204609 | Individual | 5 | Producer | Disapprove | Intel Corporation | Technical | 57 | 11.3.1.13 | 22 | The goal for defining an Awake Window is to guarantee a period of time when both peer STAs stay awake and know that its peer is also awake. Soly relying on a so-called backoff counter violates this assumption because two STAs will not have exact knowledge of medium busy condition. |  | Yes | Replace "whichever is earlier." with "whichever is later." | Principle | Implement the text changes for 11.2.1.13 as specified in https://mentor.ieee.org/802.11/dcn/10/11-10-0343-01-000z-clause-11-2-1-13-text-changes.doc.
8188600023 | 27-Feb-2010 2:39:46 EST | 33 | Stephens, Adrian P | adrian.p.stephens@intel.com | +44 1954 204609 | Individual | 4 | Producer | Disapprove | Intel Corporation | Technical | 57 | 11.3.1.13 | 19 | There is only one "EDCA AC_BE backoff counter" in a STA and it should not be used for the described purpose. The AC_BE backoff counter is associated with the AC_BE queue and it is calculated as a pseduo-random integer draw from the interval [0, CW]. Please don't confuse the idle waiting time with the "backoff counter". (This and my following comments are submitted on behalf of Michelle Gong) |  | Yes | Replace "EDCA AC_BE backoff counter" with an appropriate term. | Principle | Implement the text changes for 11.2.1.13 as specified in https://mentor.ieee.org/802.11/dcn/10/11-10-0343-01-000z-clause-11-2-1-13-text-changes.doc.
8188500023 | 27-Feb-2010 2:39:46 EST | 32 | Stephens, Adrian P | adrian.p.stephens@intel.com | +44 1954 204609 | Individual | 3 | Producer | Disapprove | Intel Corporation | Editorial | 56 | 11.3.1.13 | 24 | Minor grammar error (This and my following comments are submitted on behalf of Michelle Gong) |  | No | Replace ", and which" with ". It" | Principle | Implement the text changes for 11.2.1.13 as specified in https://mentor.ieee.org/802.11/dcn/10/11-10-0343-01-000z-clause-11-2-1-13-text-changes.doc.
8186600023 | 26-Feb-2010 19:15: 9 EST | 31 | Chaplin, Clint | clint.chaplin@gmail.com | +1(408)239-3348 | Individual | 2 | General Interest | Disapprove | Samsung Electronics | Editorial | 58 | 11.2.1.13 | 21 | "If the TDLS peer STA that is the recipient of this QoS-Null frame has no buffered frame to deliver either," |  | Yes | "If the TDLS peer STA that is the recipient of this QoS-Null frame also has no buffered frame to deliver," | Agree | As in comment.
8186500023 | 26-Feb-2010 19:15: 9 EST | 30 | Chaplin, Clint | clint.chaplin@gmail.com | +1(408)239-3348 | Individual | 1 | General Interest | Disapprove | Samsung Electronics | Technical | 9 | 7.3.2.62 | 20 | I believe that the size of Awake Window Backoff is larger than needed, and that the size of Awake Window Duration is not big enough |  | Yes | Make Awake Window Duration four octets, and Awake Window Backoff two octets | Principle | Change both fields to 3 octets.
8181200023 | 26-Feb-2010 14:59: 4 EST | 29 | Grandhi, Sudheer | sagrandhi@hotmail.com | 914-409-6981 | Individual | 1 | User | Disapprove | InterDigital Communications, LLC | Technical | 11 | 7.4.11 | 30 | Need to provide an AP connection period mechanism for a TDLS STA to access the distribution system or the internet - especially in "off channel" operation - to accommodate applications such as Internet Gaming, Digital Rights Management and Relevant Information/Advertisements download. A TDLS STA should be able to setup such an AP connection mechanism by negotiating with peer TDLS STA. |  | Yes | Sudheer Grandhi to provide document 11-10/0247r0 containing the details of the proposed change on the TGz server before March 14, 2010 for the CRC at the March 802.11 meeting. | Principle | Implement the text changes for 11.2.1.13 as specified in https://mentor.ieee.org/802.11/dcn/10/11-10-0343-01-000z-clause-11-2-1-13-text-changes.doc.
8180800023 | 26-Feb-2010 10:47:15 EST | 28 | Stephens, Adrian P | adrian.p.stephens@intel.com | +44 1954 204609 | Individual | 2 | Producer | Disapprove | Intel Corporation | General | 45 | 10.3.46 | 31 | Figure 10-6c shows two MLME-TDLSPTI.cfm primitives per one request. This is plain wrong. |  | Yes | Remove the first one (which performs no useful function) | Agree | As in comment.
8180700023 | 26-Feb-2010 10:41:59 EST | 27 | Stephens, Adrian P | adrian.p.stephens@intel.com | +44 1954 204609 | Individual | 1 | Producer | Disapprove | Intel Corporation | Technical |  | 7.3.2.27 |  | The Extended Capabilities are administered by the ANA. Allocation of new entries requires a request of the ANA. Changing the value of an already-allocated resource is prohibited. The changes have the following problems: 1. Changes to three values so that they no longer match the ANA database 2. Allocation of 2 entries with values that conflict allocations made to TGu in the ANA database. |  | Yes | Update existing entries to match the ANA database, and show the allocations for new entries as <ANA>. Follow the ANA procedure in the 802.11 rules to obtain allocations for these new resourced, and update the TGz draft when these allocations are made. | Agree | As in comment.
8180600023 | 26-Feb-2010 9:15:34 EST | 26 | Wentink, Menzo | menzow@hotmail.com | 31651836231 | Individual | 11 | General Interest | Approve | Qualcomm | Technical | 60 | 11.2.1.14.1 | 3 | , second condition reads "the buffer into which the frame was placed contained no other frames with the same RA, and" Consider changing "buffer" into something like "queue" or "AC buffer", or similar, to make clear that the buffer is a buffer that may contain multiple frames. |  | No |  | Agree | Change "buffer" into "queue".
8180500023 | 26-Feb-2010 8:55:36 EST | 25 | Wentink, Menzo | menzow@hotmail.com | 31651836231 | Individual | 10 | General Interest | Approve | Qualcomm | General | 60 | 11.2.1.14.1 | 20 | Add "(if included)" after "PTI Control element". |  | No |  | Agree | As in comment.
8180400023 | 26-Feb-2010 8:52:45 EST | 24 | Wentink, Menzo | menzow@hotmail.com | 31651836231 | Individual | 9 | General Interest | Approve | Qualcomm | General | 60 | 11.2.1.14.1 | 22 | add "(including MPDUs for which no acknowledgement was received)" |  | No |  | Agree | As in comment.
8180300023 | 26-Feb-2010 8:51:11 EST | 23 | Wentink, Menzo | menzow@hotmail.com | 31651836231 | Individual | 8 | General Interest | Approve | Qualcomm | Technical | 68 | 11.19.6 | 9 | "without prior TDLS Channel Switch Response frame" should be "without prior TDLS Channel Switch Request frame" |  | No |  | Agree | As in comment.
8180200023 | 26-Feb-2010 8:49:18 EST | 22 | Wentink, Menzo | menzow@hotmail.com | 31651836231 | Individual | 7 | General Interest | Approve | Qualcomm | General | 68 | 11.19.6.1 | 22 | Change "should discontinue transmissions according to regulatory requirements" into "shall discontinue transmissions according to regulatory requirements". The addition "according to regulatory requirements" makes that the STA does not have to cease transmitting immediately, but it can do so according to what the regulatory requirements permit in this case. |  | No |  | Agree | As in comment.
8180100023 | 26-Feb-2010 8:44:54 EST | 21 | Wentink, Menzo | menzow@hotmail.com | 31651836231 | Individual | 6 | General Interest | Approve | Qualcomm | Technical | 60 | 11.2.1.14.1 | 16 | The contents of the TID field are defined twice. |  | No | Replace first paragraph with The TID field contained in the PTI Control element is set to the TID of the latest MPDU that has been transmitted over the TDLS direct link to the PU sleep STA that is the destination of the TDLS Peer Traffic Indication frame that contains the PTI Control element. Delete this part of the second paragraph: "The TID field contained in the PTI Control element is set to the TID of that MPDU." | Agree | As in comment.
8180000023 | 26-Feb-2010 8:42:43 EST | 20 | Wentink, Menzo | menzow@hotmail.com | 31651836231 | Individual | 5 | General Interest | Approve | Qualcomm | Technical | 10 | 7.3.2.64 | 30 | The contents of the TID field are defined twice. |  | No | Replace first paragraph with The TID field contained in the PTI Control element is set to the TID of the latest MPDU that has been transmitted over the TDLS direct link to the PU sleep STA that is the destination of the TDLS Peer Traffic Indication frame that contains the PTI Control element. See 11.2.1.14. Delete this part of the second paragraph: "The TID field contained in the PTI Control element is set to the TID of that MPDU." | Agree | As in comment.
8179900023 | 26-Feb-2010 8:38:48 EST | 19 | Wentink, Menzo | menzow@hotmail.com | 31651836231 | Individual | 4 | General Interest | Approve | Qualcomm | Technical | 62 | 11.19.3 | 20 | Comment submitted on behalf of Tomoya Yamaura (Sony): (2) Discovery Request/Response In D7.0, we don't have any timer value between Discovery Request and Response. What is the reason on this omission ? I guess we should have timer for it. Otherwise, UX or application behavior would become unacceptable. Because this would be automatice sequence, I think the value between 100msec or 1sec would be fine, even if we take into account STA in PS mode. |  | No |  | Disagree | The latency on the connection between the two STAs is not related to the time it takes to discover the other peer STA as TDLS capable and set up a direct link, because the STAs already have a communication path through the AP. STAs may implement a timeout after sending a discovery request frame after which they go back to power save mode, but the duration of that timeout may be implementation specific, and it may also depend on whether the discovery request is unicast or broadcast.
8179800023 | 26-Feb-2010 8:36: 7 EST | 18 | Wentink, Menzo | menzow@hotmail.com | 31651836231 | Individual | 3 | General Interest | Approve | Qualcomm | Technical | 75 | Annex D | 32 | Comment submitted on behalf of Tomoya Yamaura: 1) Setup Request/Response DEFVAL is 18sec for maximum waiting time between setup Request and Response. Would you kindly educate me what is the background for this value ? If we don't assume having user interaction (such as user pressing to allow or refuse TDLS connection)between request and response, 18sec seems too long. But if we assume having it, 18sec seems too short. # But I agree that long timer expire would not be so good # for UX point of view. I guess the timer value should be mush shorter, such as 100msec (if we are not necessary to think about PS mode device) or 1 sec for automatic response, and defining status code in the Response to indicate "waiting UI input" or something (with adding another maximum timer value for "waiting" such as 45sec). This means the initiator is not necessary to re-do nor abandon setup procedure due to timeout, in the typical case. This seems natural way. |  | No |  | Disagree | While the current timeout appears a bit high because no user intervention is required to set up a TDLS direct link, it is not really that relevant how long the duration exactly is, as long as it is not too short. A pending TDLS setup request does not in any way affect a STAs ability to communicate with the intended peer STA (because the AP path is still available during this time), nor does it affect the STAs ability to wait for the response while in a power save mode with the AP.
8179700023 | 26-Feb-2010 8:28:29 EST | 17 | Wentink, Menzo | menzow@hotmail.com | 31651836231 | Individual | 2 | General Interest | Approve | Qualcomm | Technical | 63 | 11.19.4 | 18 | Comment submitted on behalf of Tomoya Yamaura: " 5. If a TDLS Setup Request frame is received from a TDLS responder STA with which a currently active TDLS session exists, then the receiving STA shall discard the received TDLS Setup Request frame." This description may cause state mismatching between TDLS Initiator and Responder. Let's assume that device A and device B had established TDLS link. Then, device A thinks that the TDLS link was dropped. Though device B thinks that the TDLS link is still on. In suech case, device A may send Setup Request to device B for re-establishing TDLS link. But device B think that he already has TDLS link and discards the Setup Request based on this rule-5. In this case, device A cannot re-establish TDLS link with device B, until device B recognizes that the link is dropped (and no spec how to determine link is dropped. It may mean "never again".). |  | No | Suggested resolution is either one of ; the receiving STA shall send Setup Response with status code = still keeping TDLS link (and add such status code at related section) [In this case, no Setup sequence is required] or the receiving STA shall send Setup Response with status code 0 ("Successful") [In this case, Setup sequence is re-done] | Agree | Modify "the receiving STA shall discard the received TDLS Setup Request frame" to "shall tear down the existing TDLS direct link as if a TDLS Teardown frame was received, and subsequently proceed with the new setup."
8179600023 | 26-Feb-2010 8:26:39 EST | 16 | Wentink, Menzo | menzow@hotmail.com | 31651836231 | Individual | 1 | General Interest | Approve | Qualcomm | Technical | 63 | 11.19.4 | 18 | " 5. If a TDLS Setup Request frame is received from a TDLS responder STA with which a currently active TDLS session exists, then the receiving STA shall discard the received TDLS Setup Request frame." This description may cause state mismatching between TDLS Initiator and Responder. Let's assume that device A and device B had established TDLS link. Then, device A thinks that the TDLS link was dropped. Though device B thinks that the TDLS link is still on. In suech case, device A may send Setup Request to device B for re-establishing TDLS link. But device B think that he already has TDLS link and discards the Setup Request based on this rule-5. In this case, device A cannot re-establish TDLS link with device B, until device B recognizes that the link is dropped (and no spec how to determine link is dropped. It may mean "never again".). |  | No | Suggested resolution is either one of ; the receiving STA shall send Setup Response with status code = still keeping TDLS link (and add such status code at related section) [In this case, no Setup sequence is required] or the receiving STA shall send Setup Response with status code 0 ("Successful") [In this case, Setup sequence is re-done] | Agree | Modify "the receiving STA shall discard the received TDLS Setup Request frame" to "shall tear down the existing TDLS direct link as if a TDLS Teardown frame was received, and subsequently proceed with the new setup."
8179500023 | 26-Feb-2010 6:22:24 EST | 15 | Ptasinski, Henry | henryp@broadcom.com | 1-408-543-3316 | Individual | 14 | Producer | Disapprove | Broadcom | General | 65 | 11.19.5 | 4 | Require security on the TDLS link when any security is enabled on the AP links. |  | Yes | Change "If dot11RSNAEnabled is true and" to "If the". | Agree | As in comment.
8179400023 | 26-Feb-2010 6:21:58 EST | 14 | Ptasinski, Henry | henryp@broadcom.com | 1-408-543-3317 | Individual | 13 | Producer | Disapprove | Broadcom | General | 64 | 11.19.5 | 34 | Require security on the TDLS link when any security is enabled on the AP links. |  | Yes | Change "If dot11RSNAEnabled is true," to "If the STA has security enabled on the link with the AP," | Agree | As in comment.
8179300023 | 26-Feb-2010 6:21:27 EST | 13 | Ptasinski, Henry | henryp@broadcom.com | 1-408-543-3318 | Individual | 12 | Producer | Disapprove | Broadcom | General | 63 | 11.19.4 | 35 | Require security on the TDLS link when any security is enabled on the AP links. |  | Yes | Change "If dot11RSNAEnabled is true," to "If the STA has security enabled on the link with the AP," | Agree | As in comment.
8179200023 | 26-Feb-2010 6:21: 1 EST | 12 | Ptasinski, Henry | henryp@broadcom.com | 1-408-543-3319 | Individual | 11 | Producer | Disapprove | Broadcom | General | 32 | 8.5.9.3.4 | 6 | Require setup of TDLS peer key when any security is enabled on the AP links. |  | Yes | Delete "The Fast BSS Transition information element (FTIE) shall be present only if dot11RSNAEnabled is true. If present," | Agree | As in comment.
8179100023 | 26-Feb-2010 6:20:37 EST | 11 | Ptasinski, Henry | henryp@broadcom.com | 1-408-543-3320 | Individual | 10 | Producer | Disapprove | Broadcom | General | 32 | 8.5.9.3.4 | 1 | Require setup of TDLS peer key when any security is enabled on the AP links. |  | Yes | Delete "The RSN information element shall be present only if dot11RSNAEnabled is true. If present," | Agree | As in comment.
8179000023 | 26-Feb-2010 6:20: 9 EST | 10 | Ptasinski, Henry | henryp@broadcom.com | 1-408-543-3321 | Individual | 9 | Producer | Disapprove | Broadcom | General | 30 | 8.5.9.3.2 | 12 | Deprecate the use of TKIP. |  | Yes | Change "or Pairwise ciphers include WEP-40 or WEP-104," to "or Pairwise ciphers include WEP-40, WEP-104 or TKIP," | Agree | As in comment.
8178900023 | 26-Feb-2010 6:19:42 EST | 9 | Ptasinski, Henry | henryp@broadcom.com | 1-408-543-3322 | Individual | 8 | Producer | Disapprove | Broadcom | General | 30 | 8.5.9.3.2 | 8 | Allow setup of TDLS peer key when any security is enabled on the AP links. |  | Yes | Delete "If any pairwise cipher suite included in the pairwise cipher suite list field of the RSNIE is not advertised in the RSNIE of the BSS, the TDLS responder STA shall reject the request with status code 42 (Invalid pairwise cipher)." | Agree | As in comment.
8178800023 | 26-Feb-2010 6:18:45 EST | 8 | Ptasinski, Henry | henryp@broadcom.com | 1-408-543-3323 | Individual | 7 | Producer | Disapprove | Broadcom | General | 29 | 8.5.9.3.2 | 35 | FTIE must be present when doing Peer Key handshake. |  | Yes | Delete "The Fast BSS Transition information element (FTIE) shall be present only if dot11RSNAEnabled is true. If present," | Agree | As in comment.
8178700023 | 26-Feb-2010 6:18: 2 EST | 7 | Ptasinski, Henry | henryp@broadcom.com | 1-408-543-3324 | Individual | 6 | Producer | Disapprove | Broadcom | General | 29 | 8.5.9.3.2 | 35 | Require setup of TDLS peer key when any security is enabled on the AP links. |  | Yes | Change "If the TDLS initiator STA has an RSNA with the BSS," to "If the TDLS inintiator STA has security enabled on the link with the AP," | Agree | As in comment.
8178600023 | 26-Feb-2010 6:17:30 EST | 6 | Ptasinski, Henry | henryp@broadcom.com | 1-408-543-3325 | Individual | 5 | Producer | Disapprove | Broadcom | General | 29 | 8.5.9.3.2 | 48 | Require setup of TDLS peer key when any security is enabled on the AP links. |  | Yes | Change "If the TDLS responder STA does have an RSNA with the AP," to "If the TDLS responder STAT has security enabled on the link with the AP" | Agree | As in comment.
8178500023 | 26-Feb-2010 6:16:54 EST | 5 | Ptasinski, Henry | henryp@broadcom.com | 1-408-543-3326 | Individual | 4 | Producer | Disapprove | Broadcom | General | 29 | 8.5.9.3.2 | 45 | Require setup of TDLS peer key when any security is enabled on the AP links. |  | Yes | Change "If the TDLS responder STA does not have an RSNA with the AP, it shall reject the request with status code 5" to "If the TDLS responder STA does not have security enabled on the link with the AP, it shall reject the request with status code 5" | Agree | As in comment.
8178400023 | 26-Feb-2010 6:16: 2 EST | 4 | Ptasinski, Henry | henryp@broadcom.com | 1-408-543-3327 | Individual | 3 | Producer | Disapprove | Broadcom | General | 29 | 8.5.9.3.2 | 21 | Require setup of TDLS peer key when any security is enabled on the AP links. Deprecate the use of TKIP. |  | Yes | Change "WEP-40 and WEP-104 shall not be included in this list" to "WEP-40, WEP-104, and TKIP shall not be included in this list". Delete "The pairwise cipher suite list field shall only include pairwise cipher suites that are advertised in the RSNIE of the BSS." | Agree | As in comment.
8178300023 | 26-Feb-2010 6:15:26 EST | 3 | Ptasinski, Henry | henryp@broadcom.com | 1-408-543-3328 | Individual | 2 | Producer | Disapprove | Broadcom | General | 26 | 8.5.9 | 34 | Require setup of TDLS peer key when any security is enabled on the AP links. |  | Yes | Change "The TDLS Peer Key security protocol shall not be used when either STA has a connection with the AP that is protected using WEP, because WEP may cause the key material to get leaked" to "If any security method (pre-RSNA or RSNA) is enabled on the connection between a STA and the AP, the STA shall require that the TDLS Peer Key security protocol complete successfuly before using a direct link. If no security method is enabled on the connection between a STA and the AP, the STA shall not use the TDLS Peer Key security protocol on the direct link. A STA may refuse to setup a TDLS link when the protection on the STA link to the AP is secured with a weak algorithm or when the link between the STA and the AP is not using any security." | Agree | As in comment.
8178200023 | 26-Feb-2010 5:24:58 EST | 2 | Ptasinski, Henry | henryp@broadcom.com | 1-408-543-3329 | Individual | 1 | Producer | Disapprove | Broadcom | Technical | 26 | 8.5.9.1 | 49 | Allow setup of TDLS peer key when any security is enabled on the AP links. |  | Yes | Change "To meet this criteria, a STA shall not initiate the TDLS Peer Key Handshake and shall reject any TDLS setup messages requesting to construct a TPKSA if" to "To meet this criteria, a STA may refuse to initiate the TDLS link if". | Agree | As in comment.
8157600023 | 24-Feb-2010 11:15:38 EST | 1 | Turner, Michelle | m.d.turner@ieee.org | 732-562-3825 |  | 1 |  |  |  | Editorial | 0 | 0 | 0 | This draft meets all editorial requirements. |  | Yes |  | Agree | As in comment.
|  | 0 | Wentink, Menzo | mwentink@qualcomm.com | 31651836231 |  | 0 | Producer | Approve | Qualcomm | Technical |  |  |  | Include Clause 10 and PICS items related to TDLS Discovery, and delete information element 16 from the TDLS Discovery Request frame and the TDLS Discovery Response frame, because these elements are omnly defined per 802.11u. Implement changes per https://mentor.ieee.org/802.11/dcn/10/11-10-0336-01-000z-clause-10-primitives-for-tdls-discovery.doc. |  | No | As in comment. | Agree | As in comment.
2