## Title
IEEE P802.11 Wireless LANs
Submission
Designator: | doc.: IEEE 802.11-10/0451r0
Venue Date: | March 2010
First Author: | Stephen McCann, RIM
Subject: | P802.11u_D8.04 Editorial Comments
Full Date: | 2010-03-31
Author(s): | Name(s) | Stephen McCann
| Affiliation | RIM
| Address | 200 Bath Road, Slough, Berks, SL1 3XE, UK
| Phone: | +44 1753 667099
| Fax: | +44 1753 667000
| email: | smccann@rim.com
Abstract:
Editorial comments about Draft 8.04

## Editorial11uDraftReview804
CID | Commenter | Page | Line | Clause | Editorial Suggestion | Comment
1 | kb | iv | 25 |  | Patents Claims/Patent Claims | Maybe it is legal jargon ; it is the same in other Drafts as well so maybe we can ignore it ?
2 | kb | 3 | 1 to 5 | Defn. 3.267 | The section .."For example…by the enterprise". Seems a little garbled. May be replaced with "For example, an enterprise network may have network access conditions that pertain to Private network and other users where the access conditions cater to employees with and without user ids respectively. " ?
3 | ds | 3 | 22 | Defn. 3.272 | The word "unicast" should be deleted (was not present in 10/266r9)
4 | kb | 3 | 27 to 30 | Defn. 3.273 | " ESS link: In the context of an 802.11 medium access control (MAC) entity, a logical connection path through the wireless medium between a non-AP STA and only one set of AP STAs that are interconnected to form an extended service set (ESS). " Contrast this with the description on page 7, line 65" The state of the ESS Link is up when STA3 is associated with any of the APs comprising an ESS." In the defn do we want to qualify as "between an associated STA"; I also checked that logical connection is not defined in mb, v, z or p
5 | kb | 4 | 27 | Abbreviation AANQP | why is it AANQP and not ANQP
6 | ds | 16 | 31 | 7.2.3.1 | … dot11GASAdvertisementID is "not" null. | Change to "non" null as all the other instances in Table 7-8 use "non" (or change all the others).
7 | ds | 18 | 8 | 7.2.3.9 | Table 7-15: Make it either "not null" or "non null" throughout the table.
8 | kb | 24 | 25 | Table 7.35a | Ref. is to the structure of EBR while other bits describe clause 11 behaviour; the EBR bit influence is defined in clause 11.4 and 11A.11.2
9 | ds | 25 | 31 | 7.3.2.90 | In Figure 7-95-o120, the field says "Access Network Type Codes" | Change to "Access Network Type" or "Access Network Type Code".
10 | kb | 26 | 43, 47 and 52 | 7.3.2.90 | qualify with "Bit 4 of the Access Network Options field" "Bit 5 of the Access Network Options field", and Bit 6 of the Access Network Options field" | in the same section we are describing nested structures and hence this comment; or we could not use Bit4 , Bit 5 and just specify the field names as ASRA, UESA etc.
11 | ds | 26 | 52 | 7.3.2.90 | Bit 7 is wrong. | Change to Bit 6.
12 | ds | 26 | 57 | 7.3.2.90 | The cross reference 11.23.6 is wrong. | Change to 11.3.2.
13 | ds | 28 | 31 | 7.3.2.91 | The acronym AANQP is wrong. | Change to ANQP.
14 | ds | 28 | 31 | 7.3.2.91 | The text states, "The Access Network Query Protocol (ANQP) supports information retrieval from an information repository on a STA or external network" | Delete " from an information repository on a STA or external network" -- or use the term advertisement server.
15 | ds | 28 | 46 | 7.3.2.91 | There is a spurious " )" present. | Delete it.
16 | kb | 30 | 47 | 7.3.2.93 | "Each DSCP Exception field has a different value of DSCP Value." replace with "Each DSCP Exception field has a unique DSCP Value."
17 | ds | 31 | 16 | 7.3.2.94 | In figure 7-95-o127, the acronym AANQP is wrong. | Change it to ANQP.
18 | ds | 31 | 35 | 7.3.2.94 | In this paragraph, there are 3 instances of AANQP (a misspelling). | Change to ANQP.
19 | ds | 32 | 44 | 7.3.4 | There is a missing (ANQP) immediately after the 4 word of the first sentence. | Add it.
20 | ds | 33 | 4 | 7.3.4 | There is a spurious " ." | Delete it.
21 | kb | 33 | 9 | Table-7.43bn | Native Info Element ID replace with Info Element ID
22 | ds | 34 | 24 | 7.3.4.1 | The description of the length field is technically incorrect. | Fix it.
23 | fd | 34 | 28 | 7.3.4.1 | Instead of stating "Each subsequent Info ID", the text would be less confusing if we said "Each Info ID field after the length field …". | Change it.
24 | kb | 34 | 28 | 7.3.4.1 | ".. subsequent query request" replace with "query request ", since there is no order being imposed on the way the ANQP Info ID's are to be fetched in the standard.
25 | ds | 40 | 47 | 7.3.4.8 | The cross reference should be more specific (to be consistent with the cross referencing of the other 7.3.4 elements). Where there is a specific sub-clause of 11.23.3.2, it should be used. | Change 11.23.3.2 to 11.23.3.2.2.
26 | kb | 34 | 43 | 7.3.4.2 | "..element contains the capabilities of that vendor-specific query protocol." Is this vendor specific query protocol defined elsewhere; Also can GAS not be used to make a query on the ANQP Vendor Specific List Info ID's?
27 | sm | 34 | 2 | 7.3.4.1 | Figure 7-95o131 has an initial field of Info ID and then optional Info ID fields. | Does something need to be renamed here?
28 | sm | 34 | 24 | 7.3.4.1 | The description of the length field is incorrect. | The length field should read "“The Length is a 2-octet field whose value is equal to 2 times the number of Info IDs following the length, plus the length of the ANQP Vendor Specific Lists."
29 | kb | 35 | 28 | 7.3.4.2 | Ref to link B54 is empty | Maybe an artifact of the Acrobat version that I am using
30 | kb | 35 | 31 | 7.3.4.2 | Ref to link B53 is empty | Maybe an artifact of the Acrobat version that I am using
31 | kb | 31 | 8-10 | 7.3.2.94 | A non-AP STA in possession of security credentials for the SSPN(s) identified by the OI should be able to authenticate with this AP. How is this different from page 48 of Redline doc lines 52-53, why have the latter been removed and not the former
32 | kb | 38 | 51 | 7.3.4.6 | inter operability/ interoperability
33 | ds | 54 | 8 | 7.4.7.17 | The initial value of the GAS Query Response Fragment ID field should be set to 0, not 1. | Change it.
34 | kb | 59 | 35-41 | 10.3.2.1.2 | Use of Network Type to be replaced with Access Network Type
35 | ds | 68 | 45 | 10.3.70.1.3 | The phrase "which, for Advertisement Protocols, may relay the query to a server in an external network." should be deleted as it was deleted in 10/266r9. | Delete it.
36 | ds | 68 | 57 | 10.3.70.2.1 | The text, "This primitive reports the status code and Query Response to a GAS Query of a specific advertisement service from an STA, which, for Advertisement Protocols, may be relaying the query response from a server in an external network." doesn't make sense. | Change it to "This primitive reports the status code and Query Response to a GAS Query of a specific advertisement service from an advertisement server."
37 | kb | 68 |  | 10.3.70.1 | In all of the subsections in this subclause labelled "Function" the use of the primitive should be changed so as to say the "the primitive represents the request sent… etc"
38 | ds | 73 | 47 | 10.3.71.1.3 | The text states, "This primitive is generated by the SME at a STA to request a specific advertisement service from another STA, which may relay the query to a server in an external network." | Change it to "This primitive is generated by the SME at a STA to request a specific advertisement service from an advertisement server."
39 | ds | 76 | 3 | 10.3.71.4.4 | The text, "This primitive causes the MAC entity at the STA to send a GAS Initial Response frame to the requesting STA. The primitive could also cause the MAC entity to transmit a GAS Comeback Response frame." does not match 10/266r9. | Change it to "This primitive causes the MAC entity at the STA to send a GAS Initial Response frame to the requesting STA and optionally one or more GAS Comeback Response frames." or better yet, "This primitive causes the MAC entity at the responding STA to send a GAS Initial Response frame and optionally one or more GAS Comeback Response frames to the requesting STA."
40 | ds | 84 | 46 | 11.23.3 | The text states, "… which may be located in a STA or an external network …". Is is possible, with the 802.11 definition of a STA, for an advertisement server to be located "in a STA"? | Change the phrase to "which may be co-located with a STA or in an external network"
41 | ds | 84 | 56 | 11.23.3.1 | There is a typo, "STAprovides". | Change to "STA provides"
42 | kb | 88 | 18 | 11.23.3.1.1 | Remove extra a) at the start of enumerated item (a)
43 | kb | 88 | 54 | 11.23.3.1.2 | item (e) makes a ref to 11.23.3.2.3, it should be 11.23.3.1.3
44 | ds | 89 | 38 | 11.23.3.1.3 | The text "The following procedures are used by the responding STA .." is not standard normative language. | Change to "The following procedures shall be used by the responding STA ..."
45 | ds | 89 | 44 | 11.23.3.1.3 | There should be a comma after Server. | Add it.
46 | ds | 92 | 23 | 11.23.3.2 | The text in this clause states the list elements are in non-decreasing order. However, the text in clause 7.3.4.1 states that the elements are order in increasing Info Id value and vendor-specific elements are at the end. | These two orderings are not equivalent. Align the text.
47 | ds | 92 | 29-37 | 11.23.3.2 | The text, "STAs when dot11InterworkingServiceEnabled is true which are capable of operating in an IBSS shall be capable of requesting an ANQP Capability list and returning the ANQP Capability list in a GAS message exchange; STA support for all other ANQP elements is optional. STAs when dot11InterworkingServiceEnabled is true shall be capable of returning the ANQP Capability list in an ANQP GAS message exchange; A STA’s support for all other ANQP elements is optional." is not correct. | Change to "STAs when dot11InterworkingServiceEnabled is true which are capable of operating in an IBSS shall be capable of requesting an ANQP Capability list and returning the ANQP Capability list in a GAS message exchange; STA support for all other ANQP elements is optional. When dot11InterworkingServiceEnabled is true, non-AP STAs shall be capable of requesting the ANQP Capability list and APs shall be capable of returning the ANQP Capability list in an ANQP GAS message exchange; support for all other ANQP elements is optional."
48 | ds | 93 | 20 | 11.23.3.2 | The row for 7.3.4.12 for AP Location Public Identifier URI, is missing from the table. | Add it.
49 | ds | 94 | 13 | 11.23.3.2.2 | The text states "A non-AP STA when dot11InterworkingServiceEnabled …". Is "when" the verb approved by 802.11 editors?
50 | ds | 94 | 57 | 11.23.3.2.5 | The phrase "The discovery could work as follows:" is comment fodder. | Change the words "could work" to "shall work"
51 | ds | 94 | 57 | 11.23.3.2.5 | The text should be written in terms of GAS Query and GAS Reponse, not as "transmitted in public action frames". | Change it.
52 | sm | 98 | 35 | 11.23.7 | EASN should be changed | Change it to "EAS"
53 | sm | 123 | 19 | A.4.22 | Change "802.11 Venue Type" to "Venue Type" and other places | Change it.
54 | ds | 123 | 51 | A.4.22 | The 7.3.4.12 element is not included in the PICS. | Add it.
55 | sm | 128 | 36 | Annex D | What does "this SSID" actually refer to? Also on P185L26 | Need to be more specific.
56 | kb | 172 | 65 | W.1.1 | " AP supports GAS for IEEE 802.21-IS" replace with "AP supports IEEE 802.21-IS" since GAS is supported if Interworking is enabled and GAS support is transparent of Advertisement ID's.
57 | ds | 173 | 53 | W.1.2 | The word ANQP is missing in multiple instances in this paragraph before Capabilities list. It was present in 10/266r9. | Add it.
58 | ds | 174 | 30 | W.1.3 | The word ANQP is missing in multiple instances in this paragraph before Capabilities list. It was present in 10/266r9. | Add it.
59 | ds | 175 | 1 | W.1.4 | The word ANQP is missing in multiple instances in this paragraph before Capabilities list. It was present in 10/266r9. | Add it.
60 | kb | 175 | 40 | W.1.5 | "b) Emergency Services support is indicated by the ESC and UESA bits in the Access Network " , remove ESC.