## Title
IEEE P802.11 Wireless LANs
Submission
Designator: | doc.: IEEE 802.11-10/0482r1
Venue Date: | May 2010
First Author: | Ganesh Venkatesan (Intel corporation)
Subject: | 802.11aa Draft 0.04 Internal Review Comments
Full Date: | 2010-05-12
Author(s): | Ganesh Venkatesan
Intel Corporation
JF3-336 2111NE 25th Ave, Hillsboro, Oregon 97124
503 334 6720
ganesh.venkatesan@intel.com
Abstract:
Comments from internal review of D0.04. All Editorial comments are assigned to the editor. The technical comments with "editor" in column K are assigned to the editor. Updated with discussion in the May 10, 2010 teleconference.

## Comments
CommentID | CommenterName | CommenterCo | Subclause | Page | Line | CommentType | Comment | SuggestedRemedy | Response | Editor Notes
1 | Ashley, Alex | NDS Ltd |  |  |  | TR | Need to mandate that AddTSPEC requirements request (using short timeout) times out before sending a real TSPEC request or remove short timeout method. | Remove short timeout method of providing potential TSPEC. | Resolved
2 | Ashley, Alex | NDS Ltd | 11.aa22.1 | 75 | 48 | E | "In addition to methods 1 above" should be "In addition to method 1 above" | Change "In addition to methods 1 above" to "In addition to method 1 above"
3 | Ashley, Alex | NDS Ltd | 7.3.2.aa88 | 19 | 6 | TR | The "QLoad", "Allocated Traffic Self" and "Allocated Traffic Shared" should use a common structure. This was comment CID1 in 0.03 review, which was proposed as accepted by TG in Jan 2010. | Create a non-IE field definition in 7.3.1 using the structure currently in 7.3.2.95, remove figures 7-95o126, 7-95o127 and 7-95o128. Modify the text to refer to the new structure defined in 7.3.1. Call this new non-IE field "QoS Traffic" | doc 10/484r0
4 | Ashley, Alex | NDS Ltd | 10.3.aa70.1.2 | 66 | 26 | TR | What is the "measurement request" parameter used for? | Delete the "Measurement Request" parameter and the corrresponding row in the table below. This was CID16 from draft 0.03 | 11v has a QoS traffic capability IE -- to describe potential QoS Load and describes # of streams. Extend this to include what we need in 11aa. | Alex
5 | Ashley, Alex | NDS Ltd | 10.3.aa70.3.2 | 67 | 32 | TR | What is the "measurement request" parameter used for? | Delete the "Measurement Request" parameter and the corrresponding row in the table below. This was CID17 from draft 0.03 | 11v has a QoS traffic capability IE -- to describe potential QoS Load and describes # of streams. Extend this to include what we need in 11aa. | Alex
6 | Ashley, Alex | NDS Ltd | Annex D | 84 | 29 | TR | "The default value of this attribute shall be 7" actually the default is 5 | Change "The default value of this attribute shall be 7" to "The default value of this attribute shall be 5" | Fixed in 0.05 | done in D0.05
7 | Ashley, Alex | NDS Ltd | Annex D | 84 | 43 | TR | "The default value of this attribute shall be 4" actually the default is 3 | Change "The default value of this attribute shall be 4" to "The default value of this attribute shall be 3" | Fixed in 0.05 | done in D0.05
8 | Ashley, Alex | NDS Ltd | 7.3.2.27 | 12 | 1 | TR | The TSPEC requirements request/reponse protocol seems unneccessary. The traffic capabilities of a device are not going to change frequently. Providing this information at association is sufficient. Such a feature already exists in the 11aa baseline, but needs extending to provide bitrate information in addition to traffic classes. | Suggest removing the TSPEC requirements request and providing the same capability by extending the Qos Traffic capability IE, defined in 7.3.2.77 in 11v |  | Alex
9 | Ashley, Alex | NDS Ltd | 7.3.2.aa83 | 14 | 15 | E | As the "notes" column in table 7-aa2 is not used, remove it | As the "notes" column is not used, remove it
10 | Ashley, Alex | NDS Ltd | 7.3.2.aa83 | 14 | 22 | E | As the "notes" column in table 7-aa2 is not used, remove it | As the "notes" column is not used, remove it
11 | Ashley, Alex | NDS Ltd | 7.3.2.aa83 | 15 | 6 | E | Suggested grammer change from "depending on if the optional fields are present." to "depending upon which optional fields are present." | As in comment
12 | Ashley, Alex | NDS Ltd | 7.3.2.aa83 | 15 | 19 | TR | There is no way to tell if MRG service is denied or cancelled (they both use the same MRG Ack Policy value) therefore the contents of the IE cannot depend upon MRG service denied. | Change "If MRG service is not denied, the MRG Power Management Mode field is present." to "If the MRG Ack Policy is not MRG-Service-Cancel, the MRG Power Management Mode field is present." |  | Brian/Hang to check this.
13 | Ashley, Alex | NDS Ltd | 7.1.3.5 | 5 | 47 | TR | The AVT field is not contained within the MAC header, therefore there is no way to convey the DEI field in MPDU. | Remove the AVT field and place the DEI subfield within Qos Control field structure by using up one of the reserved bits. | QoS Control field has no extra bits -- see how we could address it using the 11n STA. Check with Hang. | Hang
14 | Ashley, Alex | NDS Ltd | 7.3.2.aa89 | 20 | 26 | TR | The current definition of start time requires a calculation to be performed before each beacon. It would be better if the start time was expressed as an offset from the next TBTT, because this would allow the HCCA TXOP advertisement to remain constant until the next creation/deletion of a TS. | Change start time to be an offset from TBTT rather than an absolute TSF value. |  | Graham
15 | Ashley, Alex | NDS Ltd | 7.4.13aa.3 | 27 | 17 | ER | Incorrect reference, should be Figure 7-aa21 | Change "The frame body of the SCS Request frame contains the information shown in Figure 7-aa15" to "The frame body of the SCS Request frame contains the information shown in Figure 7-aa21"
16 | Ashley, Alex | NDS Ltd | 7.4.13aa.4 | 27 | 31 | ER | Incorrect reference, should be Figure 7-aa22 | Change "The frame body of the SCS Response frame contains the information shown in Figure 7-aa16" to "The frame body of the SCS Response frame contains the information shown in Figure 7-aa22"
17 | Ashley, Alex | NDS Ltd | 7.4.13aa.5 | 28 | 7 | TR | The TSPEC requirements request/reponse protocol seems unneccessary. The traffic capabilities of a device are not going to change frequently. Providing this information at association is sufficient. Such a feature already exists in the 11aa baseline, but needs extending to provide bitrate information in addition to traffic classes. | Suggest removing the TSPEC requirements request and providing the same capability by extending the Qos Traffic capability IE, defined in 7.3.2.77 in 11v |  | same as 8
18 | Ashley, Alex | NDS Ltd | 9.2.7.3.4 | 35 | 38 | E | Check that the reference to 11v is still correct | As in comment
19 | Ashley, Alex | NDS Ltd | 10.3.aa67.6 | 56 | 7 | TR | Incorrect name for MLME primitive. DMS is an 11v feature | Rename "MLME-DMS.termindication" to "MLME-SCS.termindication" |  | Editor
20 | Ashley, Alex | NDS Ltd | 10.3.aa70 | 66 | 7 | TR | The TSPEC requirements request/reponse protocol seems unneccessary. The traffic capabilities of a device are not going to change frequently. Providing this information at association is sufficient. Such a feature already exists in the 11aa baseline, but needs extending to provide bitrate information in addition to traffic classes. | Suggest removing the TSPEC requirements request and providing the same capability by extending the Qos Traffic capability IE, defined in 7.3.2.77 and 10.3.67 in 11v |  | CID #8
21 | Ashley, Alex | NDS Ltd | 11.aa22.1 | 75 | 41 | TR | The TSPEC requirements request/reponse protocol seems unneccessary. The traffic capabilities of a device are not going to change frequently. Providing this information at association is sufficient. Such a feature already exists in the 11aa baseline, but needs extending to provide bitrate information in addition to traffic classes. | Suggest removing the TSPEC requirements request and providing the same capability by extending the Qos Traffic capability IE, defined in 7.3.2.77 and 10.3.67 in 11v |  | CID #21
22 | Ashley, Alex | NDS Ltd | 11.aa22.1 | 76 | 4 | TR | Interoperability is very limited if EDCA Bandwidth factor calculation is optional. An AP can gain an advantage by using a large factor to discourage other APs from its channel. | Make EDCA Bandwidth factor a very simple table (or maybe even one fixed value) and then mandate how it is calculated so that all AP implementations produce the same results. |  | open
23 | Ashley, Alex | NDS Ltd | A.4.24 | 79 | 3 | TR | Remove "OBSS1.2 TSPEC Requirements Request" |  |  | same as CID #8
24 | Ashley, Alex | NDS Ltd | Annex D | 82 | 13 | ER | The name "dot11RobustAVStreaming" does not follow style guide | Rename "dot11RobustAVStreaming" to "dot11RobustAVStreamingImplemented" |  | doc 10/458r0
25 | Ashley, Alex | NDS Ltd | Annex D | 82 | 14 | ER | The name "dot11RobustAVStreamingAdvancedMRG" does not follow style guide | Rename "dot11RobustAVStreamingAdvancedMRG" to "dot11MRGImplemented" |  | doc 10/458r0
26 | Ashley, Alex | NDS Ltd | Annex D | 82 | 15 | ER | The name "dot11RobustAVStreamingSCSImplemented" does not follow style guide | Rename "dot11RobustAVStreamingSCSImplemented" to "dot11SCSImplemented" |  | doc 10/458r0
27 | Ashley, Alex | NDS Ltd | Annex D | 82 | 16 | ER | The name "dot11RobustAVStreamingSCSEnabled" does not follow style guide | Rename "dot11RobustAVStreamingSCSEnabled" to "dot11SCSActivated" |  | doc 10/458r0
28 | Ashley, Alex | NDS Ltd | Annex D | 82 | 17 | ER | The name "dot11QLoadReportEnabled" does not follow style guide | Rename "dot11QLoadReportEnabled" to "dot11QLoadReportActivated" |  | doc 10/458r0
29 | Ashley, Alex | NDS Ltd | Annex D | 82 | 18 | TR | Remove "dot11TSPECRequirementRequest" |  |  | CID #8
30 | Ashley, Alex | NDS Ltd | Annex D | 82 | 20 | ER | The name "dot11RobustAVStreamingAlternateEDCAEnabled" does not follow style guide | Rename "dot11RobustAVStreamingAlternateEDCAEnabled" to "dot11AlternateEDCAActivated" |  | doc 10/458r0
31 | Ashley, Alex | NDS Ltd | Annex AA | 86 | 33 | TR | What does "If more than one channel" mean? | I suspect that the 4 bullet points are supposed to be a progessive set of filters that can be applied to channel selection. Suggest re-wording to make this more clear. |  | Graham
32 | Ashley, Alex | NDS Ltd | aa.2.1 | 87 | 9 | TR | A STA will not be able to provide a mean potential bitrate, because this would require it to have knowledge of the streams it has not yet sent / received. It is however reasonable to be able to provide maximum bitrates as this is something an implmentation could know apriori.` | Suggest simplifying potential TSPEC to just be maximum bitrate for an AC and an AC count. | Define profiles -- have other SDOs (like WFA) define the profiles. Use Maximum bit rate (like 802.1Qat) to describe a stream as a starting point? | Graham
33 | Banerjee, Kaberi | Self | 2 | lines 25-to | 3.aa2 | ER | qualify all non-AP STA's with all non-AP STA's belonging to that group.
34 | Banerjee, Kaberi | Self | 2 |  | 3.aa9 | ER | missing abbreviation MRG-SP
35 | Banerjee, Kaberi | Self |  |  | 3.aa10 | ER | missing abbreviation MRG-SP
36 | Banerjee, Kaberi | Self | 4 | lines 33,34 | 6.1.1.3 | ER | "If the sender STA is an AP and the frame has a group addressed DA, then the MSDU is buffered for 33 transmission and is also sent to the DS." Should this case not be qualified by the QoSNoAck service class; Also here I think we are talking about the service class of the MSDU received by the STA; in this case use of the "sender STA " seems a little out of context.
37 | Banerjee, Kaberi | Self | 5 | lines 36 to | 7.1.3.4.1 | ER | "MSDU, MMPDU, or 36 fragment thereof., excepting that the sequence number in the (re)transmission of an MSDU or A-MSDU via the No-Ack/No-Retry, MRG-Unsolicited-Retry or MRG-Block-Ack Ack policy need not match the sequence number of the same MSDU or A-MSDU (re)transmitted via the DMS or MRG-Directed Ack policy." replace with "MSDU, MMPDU, or 36 fragment thereof., with the exception of the sequence number in the (re)transmission of an MSDU or A-MSDU via the No-Ack/No-Retry, MRG-Unsolicited-Retry or MRG-Block-Ack Ack policy need not match the sequence number of the same MSDU or A-MSDU (re)transmitted via the DMS or MRG-Directed Ack policy."
38 | Banerjee, Kaberi | Self | 6 | line 38 | 7.2.1.7.1 | ER | should it be a MRG group addr or the MRG group addr.
39 | Banerjee, Kaberi | Self | 7 | lines 1 | 7.2.1.7.1 | ER | " MRG BAR Information field is included when the RA is a group address"/ replace with /" MRG BAR Information field is included when the RA is an MRG group address"
40 | Banerjee, Kaberi | Self | 7 |  | 7.2.1.7.1 | ER | I think we need to say that when RA is a MRG group addr, The BAR ACK Policy shdl be 1, for the BAR Ctrl - the Compressed and Basic Blk Ack variants don’t apply here. The only case that is relevant is the MultiTID variant
41 | Banerjee, Kaberi | Self | 7 | line17 | 7.2.1.7.1 | ER | that AID number N (0 ≤ N ≤ 2007)/ AID 0 is reserved and not represented in the MRG BAR Virtual bitmap; Valid AID values range from 1 to 2007.(7.3.1.8)
42 | Banerjee, Kaberi | Self | 7 | line37 | 7.2.1.7.4 | ER | group address/More Reliable Group Address
43 | Banerjee, Kaberi | Self | 8 | line25 | 7.2.1.8.4 | ER | If the RA of a MTBA is a group address/If the RA of a MTBA is a MRG group address
44 | Banerjee, Kaberi | Self | 9 | line4 | 7.2.2.1, 3 | ER | add defn. for concealed MRG broadcast
45 | Banerjee, Kaberi | Self | 10 | line17 | 7.3.1.6 | ER | If the DEBA MRG Group Address Present/If the DELBA MRG Group Address Present
46 | Venkatesan, Ganesh | Intel Corporation |  | 1 | 26-35 | ER | Reference amendments on which TGaa Draft 0.04 is based is incorrect. For instance, the last balloted draft of TGv is Draft8.0. | Refer to the most recent balloted drafts of amendments on which this draft is based on.
47 | Venkatesan, Ganesh | Intel Corporation | 3 | 2 | 15-18 | T | "For a non-access point (non-AP) STA, there can be at most one non-MRG SP active at any time". How can there be multiple active service period? Can there be multiple active MRG SPs? | If multiple active MRG SPs are not possible, delete this sentence from the definition. |  | Ganesh
48 | Venkatesan, Ganesh | Intel Corporation | 3 | 2 | 22-23 | ER | "No retry/no Ack: Ack policy for group addressed frames where each frame is transmitted once and without acknowledgement." | Replace with "No retry/no Ack: Ack policy for group addressed frames where each frame is transmitted only once. In response to this transmission an acknowledgement is not expected from the receiver."
49 | Venkatesan, Ganesh | Intel Corporation | 3 | 2 | 29-31 | ER | MRG service definition is confusing | Either render the definition clear or delete this definition. Recommended Definition: "More Reliable Groupcast Service allows a non-AP STA to request greater reliability for one or more group addressed streams that the non-AP STA receives."
50 | Venkatesan, Ganesh | Intel Corporation | 5.2.12.4 | 3 | 46-52 | TR | OBSS Management enables APs to provide information for the purposes of selecting a channel and for the co-operative sharing of that channel. The main component of OBSS Management is the QLoad report which provides information to other APs as to an AP‘s overlap situation and the QoS traffic load of that AP. It also includes information as to the total QoS traffic that exists in the directly overlapping APs which may be used to enable co-operative sharing to take place. To co-ordinate the TXOPs of overlapping HCCA APs, OBSS management provides means for the AP to advertise its TXOP allocations such that another AP can schedule its TXOPs to avoid those already scheduled | Change to "OBSS Management enables APs to provide information for the purposes of selecting a channel and for the co-operative sharing of that channel. The main component of OBSS Management is the QLoad report which provides information on an AP‘s overlap situation and the QoS traffic load of that AP, to other APs. It also includes information as to the total QoS traffic that exists in the directly overlapping APs which may be used to enable co-operative sharing of a channel. To co-ordinate the TXOP schedules of overlapping HCCA APs, OBSS management provides means for the AP to advertise its TXOP allocations such that another AP can schedule its TXOPs to avoid those already scheduled" |  | Ganesh
51 | Venkatesan, Ganesh | Intel Corporation | 6.1.1.3 | 5 | 4 | ER | Note-MRG frames are not transmitted by a non-QoS STA | Replace with "Note that MRG frames are not transmitted by a non-QoS STA" or "Note: MRG frames are not transmitted by a non-QoS STA"
52 | Venkatesan, Ganesh | Intel Corporation | 7.1.3.4.1 | 5 | 39-40 | TR | "via the DMS or MRG-Directed Ack policy". Are DMS and MRG-Directed Ack policy different? | Clarify |  | Check with D0.05 -- Ganesh
53 | Venkatesan, Ganesh | Intel Corporation | 7.1.3.5.8 | 6 | 14-15 | ER | "The DEI subfield is 1 bit in length and is used by the STA to indicate that the corresponding MSDU, or 14 fragment thereof, is eligible for discarding if there are insufficient resources at the destination STA." What does "eligible for discarding" mean? | Rephrase as follows: "The DEI subfield is 1 bit in length and is used by the STA to indicate that the corresponding MSDU, or 14 fragment thereof, can be discarded if there are insufficient resources at the destination STA."
54 | Venkatesan, Ganesh | Intel Corporation | 7.2.1.7.1 | 7 | 13-25 | E | MRG BAR Bitmap Control and MRG BAR Partial Bitmap descriptions should follow the description of the general MRG BAR virtual bitmap. | Rearrange the description as follows: The MRG BAR virtual bitmap could be up to 2008 bits, one per AID, and is organized into 251 octets such that AID number N (0 ≤ N ≤ 2007) in the bitmap corresponds to bit number (N mod 8) in octet number 17 floor(N / 8) where the low-order bit of each octet is bit number 0, and the high order bit is bit number 7. The AP requests that the non-AP STA with AID equal to N respond to the BAR containing the MRG BAR Information field if bit number N is 1, and not respond if bit number N is 0. The responding sequence is in ascending AID order, as described in 9.10.10. The MRG BAR Bitmap Control field is a single octet. One bit (bit 0) is reserved. The remaining 7 bits of the field form the Bitmap Offset subfield. The MRG BAR Partial Bitmap field consists of octets numbered P1 through P2 of the MRG BAR virtual bitmap, where P1 is the largest even number such that bits numbered 1 through (P1 × 8) – 1 in the bitmap are all 0 and P2 is the smallest number such that bits numbered (P2 + 1) × 8 through 2007 in the bitmap are all 0. In this case, the Bitmap Offset field value contains the number floor(P1/2), and the MRG BAR Information Length field is set to (P2 – P1) + 2.
55 | Ganesh Venkatesan | Intel Corporation | 10 |  |  | T | A primitive is needed to indicate to the SME that an ADDTS Response message was received and pass up the corresponding parameters |  |  | 10/137r1
56 | Ganesh Venkatesan | Intel Corporation | 11.4.4 | 73 | Figure-11-8aa | T | The figure lacks a lot of detail. |  |  | 10/137r1