## Title
IEEE P802.11 Wireless LANs
Submission
Designator: | doc.: IEEE 802.11-10/0538r0
Venue Date: | May 2010
First Author: | Kazuyuki Sakoda (Sony Corporation)
Subject: | General frame format comment resolution xls
Full Date: | 2010-05-13
Author(s): | Kazuyuki Sakoda
Sony Corporation
5-1-12 Kitashinagawa, Shinagawa-ku, Tokyo, Japan
81-3-5448-4018
KazuyukiA.Sakoda@jp.sony.com
Abstract:
This is a comment resolution on G-frame category comment.

## Comments
CID | Submitter | Submitter Affiliation | Original Clause | Orig Page No. | Orig Line No. | Orig Comment Type | Part of No Vote? | Page | Line | Type | Clause | Topic Category | Issue Ident. | Duplicate of CID | Asignee | Submission | TGs Approval Date | Resolution Status | Comment / Explanation | Recommended Change | Resolution Code | Resolution Notes | Updated (to assist editor) | Edit Status | Edit Notes | Edited in Draft | Closed by:
3001 | Bahr, Michael | Siemens AG | 7.2.3 | 23-30 | 56-20 | T | N | 23-30 | 56-20 | T | 7.2.3 | General | G-Frame |  | Kazuyuki |  |  | Open | The definition of the management frames of such a complex concept as a WLAN mesh network contains very likely some flaws that will have an impact on the functionality and proper working of the WLAN mesh network. | Check the definition of management frames thoroughly. Consider dependencies between the different subconcepts of 11s. | Counter | Placeholder: Through the LB161 comment resolution process, management frame definition has been carefully reviewd. | xxx
3002 | Bahr, Michael | Siemens AG | 7.3.2 | 36-65 | 1-32 | T | N | 36-65 | 1-32 | T | 7.3.2 | General | G-Frame |  | Kazuyuki |  |  | Open | The definition of information elements of such a complex concept as a WLAN mesh network contains very likely some flaws that will have an impact on the functionality and proper working of the WLAN mesh network. | Check the definition of information elements thoroughly. Consider dependencies between the different subconcepts of 11s. Check for inconsistencies between clause 7.3.2 and the corresponding clauses that contains the procedural description. | Counter | Placeholder: Through the LB161 comment resolution process, information element defnition has been carefully reviewed. | xxx
3003 | Bahr, Michael | Siemens AG | 7.4 | 65-82 | 37-14 | T | N | 65-82 | 37-14 | T | 7.4 | General | G-Frame |  | Kazuyuki |  |  | Open | The definition of action frames of such a complex concept as a WLAN mesh network contains very likely some flaws that will have an impact on the functionality and proper working of the WLAN mesh network. | Check the definition of the action frames thoroughly. Consider dependencies between the different subconcepts of 11s. Check for inconsistencies between clause 7.4 and the corresponding clauses, especially 11C. Also make sure that the definition of the different categories of the action frames actually can do the things they are supposed to do. | Counter | Placeholder: Through the LB161 comment resolution process, action frame definition has been carefully reviewd. | xxx
3024 | Bahr, Michael | Siemens AG | 7.3.2.104.1 | 51 | 44-45 | T | N | 51 | 44-45 | T | 7.3.2.104.1 | General | G-Frame |  | Kazuyuki |  |  | Open | "... is transmitted in individually addressed frames to each of the intended responders or in a group addressed frame." A frame is either a broadcast or a unicast. If it is a broadcast, it might be possible to perform it by multiple unicasts. But this is not the right place to describe this. Furthermore, one of the important aspects of a broadcast is that it does not need to know all recipients. | delete from sentence: "in individually addressed frames to each of the intended responders or". A note specifying what has to be done in order to perform a broadcast by multiple unicast might be added at an appropriate place (management frame addressing?) | Counter | Group address conversion: Delete "in individually addressed frames to each of the intended responders or" from the sentence in line 44-45, page 51 of D5.0. Add the following text as the last paragraph in 11C.7.4.5.1. "A mesh STA may convert a group addressed management frame to individually addressed frames and transmit as individually addressed frame to each peer mesh STAs, if the frame is intended to be delivered to its peer mesh STAs only. The circumstances for choosing this method are outside the scope of the standard." | xxx
3030 | Bahr, Michael | Siemens AG | 7.3.2.108 | 56 | 4 | T | N | 56 | 4 | T | 7.3.2.108 | General | G-Frame |  | Kazuyuki |  |  | Open | It should be defined somewhere else at a central location what reserved means. | Remove "It is set to 0." Check whether the central definition of reserved is true in 802.11-2007 | Counter | Clarification: Remove "It is set to 0." Conventions for the reserved fields are described in subclause 7.1.1 Conventions. It reads "Reserved fields and subfields are set to 0 upon transmission and are ignored upon reception." in 802.11-mb D3.0. | 20100422G-Editor
3151 | Omori, Youko | NEC Corporation | 7.5 |  |  | T | Y |  |  | T | 7.5 | General | G-Frame |  | Kazuyuki |  |  | Open | Table of Frame subtype usage seems to be missed. | Please update. | Reject | Clarification: Subclause 7.5 Frame usage was deleted in 11n. Thus, TGs does not need to update this subclauase. | 20100422G-Editor
3152 | Ptasinski, Henry | Broadcom | 7.1.3.1.2 | 17 | 12 | T | Y | 17 | 12 | T | 7.1.3.1.2 | General | G-Frame |  | Kazuyuki |  |  | Open | Instead of using a reserved subtype for the management frames, add a new category of management action frame for 4-address mesh multihop action frames. | As in the comment. |  | action frame: mesh multihop action frame:
3153 | Ptasinski, Henry | Broadcom | 11.1.3.2.1 | 162 | 45 | T | Y | 162 | 45 | T | 11.1.3.2.1 | General | G-Frame |  | Kazuyuki |  |  | Open | (b) assumes but does not require a Mesh ID in the probe request. | Change to “The STA is a mesh STA, the probe request contains a Mesh ID element, and the Mesh ID in the probe request is the wildcard Mesh ID or the specific Mesh ID of the STA.” | Reject | Mesh ID: Mesh STA responds with Probe Response only if the received Probe Request contains Mesh ID element. This helps in reducing unnecessay Probe Responses to the Probe Request from legacy STAs looking for AP or IBSS. Change the second Table 7-14 to read: "The Mesh ID element is present when dot11MeshActivated is true." in 7.2.3.8. | 20100422G-Editor
3193 | Sakoda, Kazuyuki | Sony Corporation | 7.3.1.11 | 33 | 13 | T | N | 33 | 13 | T | 7.3.1.11 | General | G-Frame |  | Kazuyuki |  |  | Open | TGs tries to consume 6 category values. However, Mesh Link Metric category, MeshPath Selection category, and Mesh Interworking category only contains only small number of frames defined. It seems like a waste of category value. | Consolidate the action category as following. Mesh Action frames : contains Mesh Link Metric, Mesh Path Selection, Mesh Interworking, and Mesh Resource Coordination. Mesh Multihop Action frames: contains Mesh Proxy Forwarding. Self Protected: contains Self Protected. | Counter | action frame: mesh action frame categorization: Accept in principle. See the latest version of 11-10/596. | xxx
3211 | Sakoda, Kazuyuki | Sony Corporation | 7.4b | 80 | 47 | E | N | 80 | 47 | E | 7.4b | General | G-Frame |  | Kazuyuki |  |  | Open | Multihop Action frame format is poorly described. Need to describe more detailed information. | 1. Change the title 7.4b to "7.4b Multihop Action frame format details". 2. Change 7.4b.1 as following. "7.4b.1 Introduction Subclause 7.4b (Multihop Action frame format details) describes the Multihop Action frame formats, including the Action Details field, allowed in some of the action categories defined in Table 7-24 (Category values) in 7.3.1.11 (Action field)." 3. Add a new subclause describing vendor specific action frame format. | Counter | action frame: mesh multihop action frame: Resolved by the latest version of 11-10/596. | xxx
3266 | Wang, Qi | Broadcom Corporation | 7.1.3.1.2 | 17 | 12 | T | Y | 17 | 12 | T | 7.1.3.1.2 | General | G-Frame |  | Kazuyuki |  |  | Open | The reserved frame subtype should be used only when absolutely necessary. Instead of using a reserved subtype for the management frames, add a new type of "management action frame" for 4-address mesh multihop action frames. Change the "action" field of the currently defined in multiphop management frames (see 7.4b.2) to "sub-action". Change relevant text throughout the 11s spec. | As in comment. |  | action frame: mesh multihop action frame:
3276 | Wentink, Menzo | Qualcomm | 7.1.3.5.10 | 19 | 44 | T | Y | 19 | 44 | T | 7.1.3.5.10 | General | G-Frame |  | Kazuyuki |  |  | Open | Adding the proposed mesh entry to the QoS Control field implies that the parsing of the QoS Control field has now become dependent on the MAC addresses earlier in the MAC header. I am not sure if this is a good idea. Also not because future amendments may add other MAC address specific parsing, based on this precedent. | Find a different way to add the newly proposed bits to the MAC header, so that the presence of the bits does not depend on the MAC address. In fact, it would be great if other amendments also got access to the currently useless bits 8-15 of the QoS Control field. | Reject | header fields: As we can see in table 7-4 in the base standard, parsing of the QoS Control field has been dependent on the transmitter even before TGs amendment. Also, it is believed that the TGs does not change the rationale of the QoS control field parsing. APs or STAs in an IBSS process QoS Control field of the received data frame assuming that the frame is transmitted by non-mesh, non-HC STA. STAs in an infrastructure BSS process QoS Control field of the received data frame assuming that the frame is transmitted by an AP (STA with HC) of the BSS. These legacy STAs do not need to perform additional check routine as they do not communicate with mesh STAs. Mesh STAs can process the QoS Control field of the received data frame assuming that the frame is transmitted by a mesh STA. as they do not communicate with non-mesh STAs. | xxx
3277 | Wentink, Menzo | Qualcomm | 7.1.3.6.3 | 20 | 32 | T | Y | 20 | 32 | T | 7.1.3.6.3 | General | G-Frame |  | Kazuyuki |  |  | Open | iven that the Mesh Control field is part of the frame body anyway, it might as well be preceded by an Ethertype that announces its presence. This way you don't have to announce the field through the QoS Control field. | In Annex U, define a new Protocol value for the 890d Ethertype and use it to announce any mesh related headers. The convention for the new 890d protocol should be that the original LLC header follows immediately after the mesh information. | Reject | header fields: As illustrated in the figure in Annex Y.1 (Clarification of Mesh Data frame format), LLC/SNAP header is preceded by the Mesh Control field. Actually, LLC/SNAP header is a part of the MSDU, but Mesh Control field is not. It will become difficult to use Ethertype field in the SNAP header to signal the presence of Mesh Control field. It is believed that the QoS control field can signal it in much simpler fashion. | xxx
3278 | Wentink, Menzo | Qualcomm | 7.2.3 | 24 | 52 | T | Y | 24 | 52 | T | 7.2.3 | General | G-Frame |  | Kazuyuki |  |  | Open | According to rule 3, the A3 field of mesh frames is set to the BSSID and to A2. | Clarify which value is contained in A3. | Counter | Clarification: Replace "3) If the STA is a mesh STA, the Address 3 field is set to Address 2." with "3) If the STA is a mesh STA, the BSSID value is set to the same value as Address 2 (TA)." | 20100422G-Editor
3288 | Chu, Liewn | STMicroelectronics | 7.2.3 | 24 | 16 | T | Y | 24 | 16 | T | 7.2.3 | General | G-Frame |  | Kazuyuki |  |  | Open | "… or from a mesh STA to which mesh peering is maintained" This may not be true for a group multi-hop action frames since Address 3 is the destination address. | Fix the bug. | Counter | Clarification: Exclude Multihop action frame from the Address 3 validation. In line 14, page 24 of the D5.0, Change "In the case where the Address 1 (DA) field contains a group address and the frame subtype is other than Beacon, the Address 3 field BSSID also is validated ..." to "In the case where the Address 1 (DA) field contains a group address and the frame subtype is other than Beacon or Multihop Action, the Address 3 field BSSID also is validated ...". Attention: Put underline and strikethrough appropriately. If the Multihop Action is to be changed, this resolution needs to be changed accordingly. | xxx
3289 | Chu, Liewn | STMicroelectronics | 7.2.3 | 24 | 59 | T | Y | 24 | 59 | T | 7.2.3 | General | G-Frame |  | Kazuyuki |  |  | Open | Add Address 4 for multi-hop action frames. | As proposed. | Counter | Clarification: Add the following text as a infomative note at the end of this subclause. "NOTE- Address 4 is included in the Mesh Control field and not defined as a part of MAC header." | 20100422G-Editor

## Issue Ids
Issue IDs are used to identify groups of CIDs that are related to the same issue
General |  |  | total | closed | open | assignee | resolved | remaining
| G-Base | Unification with base standard. | 0 | 0 | 0 |  | 0 | 0
| G-Def | Terminology | 0 | 0 | 0 |  | 0 | 0
| G-Discovery |  | 0 | 0 | 0 |  | 0 | 0
| G-Editor | Editorial fixes (wording, typo fixing, etc) | 0 | 0 | 0 | Kazuyuki | 0 | 0
| G-Frame | General Frame Format | 16 | 0 | 16 | Kazuyuki | 14 | 2
| G-General |  | 0 | 0 | 0 |  | 0 | 0
| G-Architecture | Mesh architecture and MBSS concept | 0 | 0 | 0 |  | 0 | 0
| G-Emergency | Emergency services | 0 | 0 | 0 | Rene | 0 | 0
| G-MIB |  | 0 | 0 | 0 |  | 0 | 0
| G-PICS |  | 0 | 0 | 0 |  | 0 | 0
|  |  | 16 | 0 | 16 |  | 14 | 2

## Rev. History
Revisision | Date | Notes / Summary of Changes
r0 | 2010-05-13 | initial revision
r1
r2